## Sheet1
Date | Time | Temp | Depth | DO |  |  | pH |  |  | SpCond | Turb | Elev | Fluor | Lab Turb | Comments
MMDDYY | HHMMSS | degC | meters | mg/l | Assessment |  | units | Assessment |  | uS/cm | NTU | Feet | Rhod-equiv | NTU
1997-07-07 |  | 22.85 | 0 | 9.32 |  |  | 8.71 |  |  | 340 |  | 612.73 |  |  | The only alga observed is the diatom Cyclotella.
1997-07-07 |  | 22.85 | 1 | 9.32 |  |  | 8.71 |  |  | 340 |  | 609.45 |  |  | 1600 cells/mL above the thermocline, 800 cells/mL below the thermocline at 12 meters depth.
1997-07-07 |  | 22.58 | 2 | 9.19 |  |  | 8.7 |  |  | 340 |  | 606.17 |  |  | This diatom is a filter clogging alga and will impart a fishy odor to the water.
1997-07-07 |  | 22.47 | 3 | 9.07 |  |  | 8.68 |  |  | 341 |  | 602.89 |  |  | These numbers are not too high, just average-medium-no-concern amounts.
1997-07-07 |  | 22.38 | 3.9 | 8.79 |  |  | 8.64 |  |  | 341 |  | 599.938 |  |  | Not much fine-sized 1 to 3 micron particles. Often Anderson has lots of small amorphous debris.
1997-07-07 |  | 22.35 | 5 | 8.58 |  |  | 8.63 |  |  | 340 |  | 596.33 |  |  | At this time there isn't much.
1997-07-07 |  | 22.2 | 6 | 8.32 |  |  | 8.59 |  |  | 340 |  | 593.05
1997-07-07 |  | 21.99 | 7 | 7.89 |  |  | 8.52 |  |  | 340 |  | 589.77
1997-07-07 |  | 21.78 | 8 | 7.65 |  |  | 8.47 |  |  | 340 |  | 586.49
1997-07-07 |  | 21.34 | 9 | 6.91 | Objectives | 5mg/l, 7mg/l | 8.31 |  |  | 341 |  | 583.21
1997-07-07 |  | 21.27 | 10 | 6.49 | % exceedance 5mg/l | 8.333% | 8.24 |  |  | 341 |  | 579.93
1997-07-07 |  | 20.22 | 11 | 4.88 | % exceedance 7mg/l | 25% | 7.91 |  |  | 335 |  | 576.65
1997-07-07 |  | 18.14 | 12 | 3.03 |  |  | 7.61 |  |  | 328 |  | 573.37
1997-07-07 |  | 16.03 | 12.9 | 2.69 |  |  | 7.51 |  |  | 315 |  | 570.418
1997-07-07 |  | 14.2 | 14 | 3.36 |  |  | 7.49 |  |  | 308 |  | 566.81
1997-07-07 |  | 13.6 | 15 | 3.6 |  |  | 7.5 |  |  | 304 |  | 563.53
1997-07-07 |  | 13.29 | 16 | 3.85 |  |  | 7.51 |  |  | 303 |  | 560.25
1997-07-07 |  | 13.13 | 17 | 3.95 |  |  | 7.51 |  |  | 302 |  | 556.97
1997-07-07 |  | 13.01 | 18 | 4.15 |  |  | 7.51 |  |  | 302 |  | 553.69
1997-07-07 |  | 12.96 | 19 | 4.19 |  |  | 7.51 |  |  | 301 |  | 550.41
1997-07-07 |  | 12.93 | 20 | 4.31 |  |  | 7.52 |  |  | 301 |  | 547.13
1997-07-07 |  | 12.81 | 21 | 4.43 |  |  | 7.52 |  |  | 300 |  | 543.85
1997-07-07 |  | 12.81 | 22 | 4.58 |  |  | 7.53 |  |  | 300 |  | 540.57
1997-07-07 |  | 12.75 | 23 | 4.6 |  |  | 7.53 |  |  | 300 |  | 537.29
1997-07-07 |  | 12.71 | 24 | 4.74 |  |  | 7.53 |  |  | 299 |  | 534.01
1997-07-07 |  | 12.68 | 25 | 4.86 |  |  | 7.54 |  |  | 299 |  | 530.73
1997-07-07 |  | 12.57 | 26 | 4.96 |  |  | 7.55 |  |  | 299 |  | 527.45
1997-07-07 |  | 12.48 | 27 | 5.09 |  |  | 7.55 |  |  | 299 |  | 524.17
1997-07-07 |  | 12.4 | 28 | 5.18 |  |  | 7.56 |  |  | 298 |  | 520.89
1997-07-07 |  | 12.37 | 29 | 5.28 |  |  | 7.56 |  |  | 298 |  | 517.61
1997-07-07 |  | 12.34 | 29.9 | 5.29 |  |  | 7.56 |  |  | 298 |  | 514.658
1997-07-07 |  | 12.32 | 31 | 5.29 |  |  | 7.55 |  |  | 298 |  | 511.05
1997-07-07 |  | 12.29 | 32 | 5.26 |  |  | 7.55 |  |  | 298 |  | 507.77
1997-07-07 |  | 12.27 | 33 | 5.25 |  |  | 7.55 |  |  | 298 |  | 504.49
1997-07-07 |  | 12.27 | 34 | 5.19 |  |  | 7.54 |  |  | 298 |  | 501.21
1997-07-07 |  | 12.25 | 35 | 5.14 |  |  | 7.54 |  |  | 299 |  | 497.93
1997-07-07 |  | 12.24 | 36 | 5.14 |  |  | 7.54 |  |  | 299 |  | 494.65
1997-07-07 |  | 12.24 | 37 | 5.12 |  |  | 7.54 |  |  | 299 |  | 491.37
1997-07-07 |  | 12.24 | 38 | 5.13 |  |  | 7.54 |  |  | 298 |  | 488.09
1997-07-07 |  | 12.2 | 39 | 5.14 |  |  | 7.53 |  |  | 298 |  | 484.81
1997-07-07 |  | 12.2 | 40 | 5.14 |  |  | 7.53 |  |  | 298 |  | 481.53
1997-07-07 |  | 12.17 | 41.1 | 5.14 |  |  | 7.53 |  |  | 299 |  | 477.922
1997-07-07 |  | 12.19 | 42 | 5.09 |  |  | 7.53 |  |  | 298 |  | 474.97
1997-07-07 |  | 12.17 | 43 | 5.06 |  |  | 7.52 |  |  | 299 |  | 471.69
1997-07-07 |  | 12.16 | 44 | 5.02 |  |  | 7.52 |  |  | 299 |  | 468.41
1997-07-07 |  | 12.14 | 45 | 4.85 |  |  | 7.5 |  |  | 299 |  | 465.13
1997-07-07 |  | 12.14 | 46 | 4.78 |  |  | 7.49 |  |  | 299 |  | 461.85
1997-07-07 |  | 12.12 | 47 | 4.73 |  |  | 7.49 |  |  | 300 |  | 458.57
1997-07-07 |  | 12.12 | 48 | 4.67 | Objectives | 5mg/l, 7mg/l | 7.49 | Objectives | 6.5-8.5 | 300 |  | 455.29
1997-07-07 |  | 12.12 | 49 | 4.67 | % exceedance 5mg/l | 51.35% | 7.49 | % exceedance below 6.5 | 0% | 300 |  | 452.01
1997-07-07 |  | 12.12 | 50 | 4.44 | % exceedance 7mg/l | 100% | 7.48 | % exceedance above 8.5 | 15.69% | 300 |  | 448.73
1997-08-11 |  | 25.03 | 0.3 | 8.58 |  |  | 8.51 |  |  | 348 |  | 605.98 |  |  | Often at Anderson there is lots of fine particulate debris at depth. At this time there isn't much. The
1997-08-11 |  | 24.57 | 1 | 8.49 |  |  | 8.53 |  |  | 347 |  | 602.7 |  |  | density of debris is fairly uniform from top to bottom.
1997-08-11 |  | 24.22 | 2 | 8.84 |  |  | 8.53 |  |  | 347 |  | 599.42
1997-08-11 |  | 24.11 | 3 | 8.99 |  |  | 8.54 |  |  | 348 |  | 596.14 |  |  | Low numbers of algae. There are some large dinoflagellates(Ceratium) that are usually found in
1997-08-11 |  | 24.08 | 3.9 | 8.93 |  |  | 8.55 |  |  | 348 |  | 593.188 |  |  | the spring.
1997-08-11 |  | 24.02 | 5.1 | 8.92 | Objectives | 5mg/l, 7mg/l | 8.54 |  |  | 348 |  | 589.252
1997-08-11 |  | 24 | 6.1 | 8.69 | % exceedance 5mg/l | 0% | 8.54 |  |  | 347 |  | 585.972
1997-08-11 |  | 22.52 | 8.2 | 5.26 | % exceedance 7mg/l | 12.5% | 7.8 |  |  | 349 |  | 579.084
1997-08-11 |  | 22.06 | 9.1 | 2.94 |  |  | 7.59 |  |  | 346 |  | 576.132
1997-08-11 |  | 21.43 | 9.9 | 1.79 |  |  | 7.43 |  |  | 344 |  | 573.508
1997-08-11 |  | 20.17 | 11.1 | 1.09 |  |  | 7.32 |  |  | 338 |  | 569.572
1997-08-11 |  | 19.63 | 12 | 0.56 |  |  | 7.27 |  |  | 336 |  | 566.62
1997-08-11 |  | 18.63 | 13.1 | 0.51 |  |  | 7.23 |  |  | 331 |  | 563.012
1997-08-11 |  | 17.32 | 14 | 0.68 |  |  | 7.18 |  |  | 324 |  | 560.06
1997-08-11 |  | 15.78 | 15.1 | 1.07 |  |  | 7.16 |  |  | 314 |  | 556.452
1997-08-11 |  | 14.58 | 16.1 | 1.49 |  |  | 7.15 |  |  | 307 |  | 553.172
1997-08-11 |  | 13.87 | 16.8 | 2.05 |  |  | 7.15 |  |  | 305 |  | 550.876
1997-08-11 |  | 13.31 | 18 | 2.47 |  |  | 7.16 |  |  | 300 |  | 546.94
1997-08-11 |  | 13.08 | 19.1 | 2.69 |  |  | 7.17 |  |  | 299 |  | 543.332
1997-08-11 |  | 12.89 | 19.9 | 3.19 |  |  | 7.19 |  |  | 298 |  | 540.708
1997-08-11 |  | 12.8 | 21 | 3.76 |  |  | 7.21 |  |  | 298 |  | 537.1
1997-08-11 |  | 12.75 | 22 | 3.57 |  |  | 7.18 |  |  | 298 |  | 533.82
1997-08-11 |  | 12.68 | 22.9 | 3.42 |  |  | 7.18 |  |  | 299 |  | 530.868
1997-08-11 |  | 12.65 | 23.9 | 3.72 |  |  | 7.2 |  |  | 298 |  | 527.588
1997-08-11 |  | 12.58 | 25.1 | 4.06 |  |  | 7.22 |  |  | 297 |  | 523.652
1997-08-11 |  | 12.55 | 26.9 | 4.12 |  |  | 7.21 |  |  | 297 |  | 517.748
1997-08-11 |  | 12.52 | 27.8 | 3.94 |  |  | 7.21 |  |  | 297 |  | 514.796
1997-08-11 |  | 12.48 | 29 | 3.95 |  |  | 7.2 |  |  | 297 |  | 510.86
1997-08-11 |  | 12.42 | 30.2 | 3.99 |  |  | 7.19 |  |  | 297 |  | 506.924
1997-08-11 |  | 12.42 | 31 | 3.98 |  |  | 7.19 |  |  | 297 |  | 504.3
1997-08-11 |  | 12.37 | 32.1 | 4.01 |  |  | 7.2 |  |  | 297 |  | 500.692
1997-08-11 |  | 12.37 | 32.8 | 4.08 |  |  | 7.2 |  |  | 297 |  | 498.396
1997-08-11 |  | 12.34 | 34 | 4.1 |  |  | 7.2 |  |  | 297 |  | 494.46
1997-08-11 |  | 12.32 | 35 | 4.1 |  |  | 7.19 |  |  | 297 |  | 491.18
1997-08-11 |  | 12.3 | 35.9 | 4.06 |  |  | 7.19 |  |  | 297 |  | 488.228
1997-08-11 |  | 12.32 | 37 | 4.03 |  |  | 7.19 |  |  | 297 |  | 484.62
1997-08-11 |  | 12.3 | 37.9 | 3.95 |  |  | 7.18 |  |  | 297 |  | 481.668
1997-08-11 |  | 12.32 | 38.9 | 3.91 |  |  | 7.17 |  |  | 298 |  | 478.388
1997-08-11 |  | 12.27 | 40.1 | 3.86 |  |  | 7.17 |  |  | 297 |  | 474.452
1997-08-11 |  | 12.27 | 41 | 3.86 |  |  | 7.17 |  |  | 298 |  | 471.5
1997-08-11 |  | 12.27 | 42.1 | 3.72 |  |  | 7.16 |  |  | 298 |  | 467.892
1997-08-11 |  | 12.27 | 43 | 3.68 |  |  | 7.15 |  |  | 298 |  | 464.94
1997-08-11 |  | 12.25 | 44.1 | 3.58 |  |  | 7.14 |  |  | 298 |  | 461.332
1997-08-11 |  | 12.25 | 45.1 | 3.45 |  |  | 7.13 |  |  | 299 |  | 458.052
1997-08-11 |  | 12.24 | 46.3 | 3.4 | Objectives | 5mg/l, 7mg/l | 7.13 | Objectives | 6.5-8.5 | 299 |  | 454.116
1997-08-11 |  | 12.25 | 47 | 3.18 | % exceedance 5mg/l | 100% | 7.11 | % exceedance below 6.5 | 0% | 301 |  | 451.82
1997-08-11 |  | 12.24 | 48 | 2.9 | % exceedance 7mg/l | 100% | 7.09 | % exceedance above 8.5 | 14.89% | 302 |  | 448.54
1997-09-15 |  | 23.05 | 0.3 | 8.04 |  |  | 8.6 |  |  | 358 |  | 600.34 |  |  | Fairly high numbers,(up to 4800 cells/mL), of the diatom "Eutonia".
1997-09-15 |  | 23.03 | 0.9 | 8.02 |  |  | 8.61 |  |  | 358 |  | 597.388 |  |  | This is a very small diatom and at present is concentrated at the surface.
1997-09-15 |  | 23.03 | 2 | 8.06 |  |  | 8.62 |  |  | 358 |  | 593.78 |  |  | The middle portal is prob'ly best for DO and particulate matter. I'd go with that one.
1997-09-15 |  | 23.02 | 3 | 8.1 |  |  | 8.63 |  |  | 358 |  | 590.5
1997-09-15 |  | 22.84 | 4 | 7.95 |  |  | 8.6 |  |  | 358 |  | 587.22
1997-09-15 |  | 22.79 | 5 | 7.82 |  |  | 8.59 |  |  | 359 |  | 583.94
1997-09-15 |  | 22.66 | 6 | 6.93 |  |  | 8.46 |  |  | 359 |  | 580.66
1997-09-15 |  | 22.59 | 7 | 6.92 |  |  | 8.45 |  |  | 358 |  | 577.38
1997-09-15 |  | 22.51 | 8 | 6.6 |  |  | 8.39 |  |  | 358 |  | 574.1
1997-09-15 |  | 22.5 | 9 | 6.23 | Objectives | 5mg/l, 7mg/l | 8.36 |  |  | 359 |  | 570.82
1997-09-15 |  | 21.89 | 10 | 4.4 | % exceedance 5mg/l | 16.67% | 7.98 |  |  | 358 |  | 567.54
1997-09-15 |  | 21.47 | 11 | 3.13 | % exceedance 7mg/l | 50% | 7.8 |  |  | 354 |  | 564.26
1997-09-15 |  | 20.85 | 12 | 1.78 |  |  | 7.64 |  |  | 350 |  | 560.98
1997-09-15 |  | 20.31 | 13 | 0.95 |  |  | 7.55 |  |  | 348 |  | 557.7
1997-09-15 |  | 19.58 | 14 | 0.38 |  |  | 7.49 |  |  | 342 |  | 554.42
1997-09-15 |  | 18.79 | 15 | 0.2 |  |  | 7.45 |  |  | 338 |  | 551.14
1997-09-15 |  | 16.22 | 16 | 0.18 |  |  | 7.38 |  |  | 323 |  | 547.86
1997-09-15 |  | 14.25 | 17 | 0.91 |  |  | 7.36 |  |  | 310 |  | 544.58
1997-09-15 |  | 13.82 | 18.1 | 1.17 |  |  | 7.35 |  |  | 308 |  | 540.972
1997-09-15 |  | 13.72 | 19.1 | 1.21 |  |  | 7.34 |  |  | 308 |  | 537.692
1997-09-15 |  | 13.61 | 20 | 1.26 |  |  | 7.34 |  |  | 306 |  | 534.74
1997-09-15 |  | 13.43 | 21 | 1.35 |  |  | 7.33 |  |  | 306 |  | 531.46
1997-09-15 |  | 13.16 | 22.1 | 1.45 |  |  | 7.33 |  |  | 304 |  | 527.852
1997-09-15 |  | 13.11 | 23 | 1.81 |  |  | 7.34 |  |  | 303 |  | 524.9
1997-09-15 |  | 12.67 | 24 | 2.33 |  |  | 7.36 |  |  | 301 |  | 521.62
1997-09-15 |  | 12.6 | 25 | 2.38 |  |  | 7.36 |  |  | 302 |  | 518.34
1997-09-15 |  | 12.52 | 25.9 | 2.51 |  |  | 7.36 |  |  | 302 |  | 515.388
1997-09-15 |  | 12.5 | 27.1 | 2.56 |  |  | 7.36 |  |  | 302 |  | 511.452
1997-09-15 |  | 12.46 | 28 | 2.59 |  |  | 7.36 |  |  | 301 |  | 508.5
1997-09-15 |  | 12.44 | 28.9 | 2.66 |  |  | 7.36 |  |  | 301 |  | 505.548
1997-09-15 |  | 12.44 | 30 | 2.61 |  |  | 7.36 |  |  | 301 |  | 501.94
1997-09-15 |  | 12.44 | 31 | 2.57 |  |  | 7.35 |  |  | 301 |  | 498.66
1997-09-15 |  | 12.42 | 32 | 2.53 |  |  | 7.35 |  |  | 301 |  | 495.38
1997-09-15 |  | 12.41 | 33 | 2.52 | Objectives | 5mg/l, 7mg/l | 7.35 | Objectives | 6.5-8.5 | 302 |  | 492.1
1997-09-15 |  | 12.39 | 34 | 2.49 | % exceedance 5mg/l | 100% | 7.35 | % exceedance below 6.5 | 0% | 302 |  | 488.82
1997-09-15 |  | 12.39 | 35 | 2.44 | % exceedance 7mg/l | 100% | 7.34 | % exceedance above 8.5 | 16.67% | 302 |  | 485.54
1997-10-20 |  | 19.81 | 0.4 | 10.55 |  |  | 7.4 |  |  | 357 |  | 595.82 |  |  | Less algae this month compared to last. A quick scan of the slides-- very low algae numbers.
1997-10-20 |  | 19.41 | 1.2 | 10.54 |  |  | 7.41 |  |  | 359 |  | 591.884 |  |  | There are prob'ly less than 30 cells/mL. Last month in the surface water there were 4800 cells/mL
1997-10-20 |  | 19.34 | 2 | 10.47 |  |  | 7.4 |  |  | 358 |  | 589.26 |  |  | of the diatom, "Eutonia". Eutonia is small and non odor producing nor much of a filter clogger.
1997-10-20 |  | 19.29 | 3 | 10.32 |  |  | 7.39 |  |  | 358 |  | 585.98 |  |  | There is still a trace of DO below the thermocline. By late Nov. or early Dec. the DO will be zero.
1997-10-20 |  | 19.26 | 4.3 | 10.18 |  |  | 7.37 |  |  | 359 |  | 581.716 |  |  | As long as they're draining Coyote the level of Anderson isn't changing much, so the upper
1997-10-20 |  | 19.22 | 5.1 | 10.11 |  |  | 7.37 |  |  | 359 |  | 579.092 |  |  | outlet should remain fine for some time. Of course storms and rain or no rain or whatever can
1997-10-20 |  | 19.21 | 6 | 10.1 |  |  | 7.37 |  |  | 358 |  | 576.14 |  |  | change all of this, but for now conditions for the upper portal are OK, unless MTBE is a big issue.
1997-10-20 |  | 19.19 | 7.2 | 10.11 |  |  | 7.37 |  |  | 358 |  | 572.204
1997-10-20 |  | 19.17 | 8.1 | 10.08 |  |  | 7.37 |  |  | 358 |  | 569.252 |  |  | This is a preliminary report. Nutrient data and other stuff that I get off the LIMS will be added later.
1997-10-20 |  | 19.17 | 9.1 | 10.06 |  |  | 7.37 |  |  | 358 |  | 565.972
1997-10-20 |  | 19.15 | 10.1 | 10.08 |  |  | 7.37 |  |  | 359 |  | 562.692
1997-10-20 |  | 19.15 | 11 | 10.08 |  |  | 7.38 |  |  | 358 |  | 559.74
1997-10-20 |  | 19.15 | 12.1 | 10.09 |  |  | 7.38 |  |  | 359 |  | 556.132
1997-10-20 |  | 18.72 | 13 | 7.9 | Objectives | 5mg/l, 7mg/l | 7.04 |  |  | 358 |  | 553.18
1997-10-20 |  | 18.59 | 14.1 | 7.22 | % exceedance 5mg/l | 0% | 6.96 |  |  | 358 |  | 549.572
1997-10-20 |  | 17.97 | 15.2 | 5.3 | % exceedance 7mg/l | 6.25% | 6.74 |  |  | 350 |  | 545.964
1997-10-20 |  | 17.23 | 16.1 | 2.29 |  |  | 6.51 |  |  | 340 |  | 543.012
1997-10-20 |  | 16.07 | 17.2 | 1.29 |  |  | 6.4 |  |  | 325 |  | 539.404
1997-10-20 |  | 15.05 | 18 | 0.21 |  |  | 6.34 |  |  | 317 |  | 536.78
1997-10-20 |  | 14.4 | 19 | 0.3 |  |  | 6.32 |  |  | 313 |  | 533.5
1997-10-20 |  | 14.07 | 20 | 0.46 |  |  | 6.31 |  |  | 311 |  | 530.22
1997-10-20 |  | 13.87 | 21 | 0.55 |  |  | 6.31 |  |  | 309 |  | 526.94
1997-10-20 |  | 13.39 | 22 | 0.83 |  |  | 6.31 |  |  | 306 |  | 523.66
1997-10-20 |  | 13.11 | 23 | 1.13 |  |  | 6.32 |  |  | 305 |  | 520.38
1997-10-20 |  | 12.98 | 24 | 1.33 |  |  | 6.32 |  |  | 304 |  | 517.1
1997-10-20 |  | 12.82 | 25.2 | 1.47 |  |  | 6.32 |  |  | 303 |  | 513.164
1997-10-20 |  | 12.7 | 26.1 | 1.58 |  |  | 6.31 |  |  | 302 |  | 510.212
1997-10-20 |  | 12.67 | 27.1 | 1.59 |  |  | 6.31 |  |  | 303 |  | 506.932
1997-10-20 |  | 12.62 | 28.2 | 1.6 |  |  | 6.31 |  |  | 302 |  | 503.324
1997-10-20 |  | 12.6 | 29.1 | 1.62 |  |  | 6.31 |  |  | 302 |  | 500.372
1997-10-20 |  | 12.57 | 30.2 | 1.55 |  |  | 6.3 |  |  | 303 |  | 496.764
1997-10-20 |  | 12.55 | 31.1 | 1.45 |  |  | 6.3 |  |  | 302 |  | 493.812
1997-10-20 |  | 12.55 | 32.1 | 1.33 |  |  | 6.29 |  |  | 303 |  | 490.532
1997-10-20 |  | 12.5 | 33.1 | 1.31 |  |  | 6.29 |  |  | 303 |  | 487.252
1997-10-20 |  | 12.5 | 34.1 | 1.29 |  |  | 6.29 |  |  | 303 |  | 483.972
1997-10-20 |  | 12.5 | 35 | 1.18 |  |  | 6.28 |  |  | 303 |  | 481.02
1997-10-20 |  | 12.47 | 36 | 1.19 |  |  | 6.28 |  |  | 303 |  | 477.74
1997-10-20 |  | 12.46 | 37 | 1.21 |  |  | 6.28 |  |  | 304 |  | 474.46
1997-10-20 |  | 12.46 | 38.2 | 0.95 |  |  | 6.27 |  |  | 304 |  | 470.524
1997-10-20 |  | 12.44 | 39 | 0.81 |  |  | 6.26 |  |  | 305 |  | 467.9
1997-10-20 |  | 12.46 | 40 | 0.75 |  |  | 6.26 |  |  | 305 |  | 464.62
1997-10-20 |  | 12.44 | 41 | 0.52 |  |  | 6.25 |  |  | 306 |  | 461.34
1997-10-20 |  | 12.46 | 42.1 | 0.34 | Objectives | 5mg/l, 7mg/l | 6.24 | Objectives | 6.5-8.5 | 308 |  | 457.732
1997-10-20 |  | 12.46 | 43 | 0.16 | % exceedance 5mg/l | 100% | 6.25 | % exceedance below 6.5 | 62.22% | 310 |  | 454.78
1997-10-20 |  | 12.47 | 44 | 0.09 | % exceedance 7mg/l | 100% | 6.25 | % exceedance above 8.5 | 0% | 314 |  | 451.5
1997-11-10 |  | 17.38 | 0.2 | 8.55 |  |  | 8.11 |  |  | 368 |  | 593.71 |  |  | None
1997-11-10 |  | 17.38 | 1.1 | 8.3 |  |  | 8.11 |  |  | 370 |  | 590.102
1997-11-10 |  | 17.26 | 2.1 | 8.25 |  |  | 8.1 |  |  | 363 |  | 586.822
1997-11-10 |  | 17.23 | 3.1 | 8.2 |  |  | 8.1 |  |  | 365 |  | 583.542
1997-11-10 |  | 17.23 | 4 | 8.18 |  |  | 8.1 |  |  | 365 |  | 580.59
1997-11-10 |  | 17.23 | 5 | 8.16 |  |  | 8.1 |  |  | 365 |  | 577.31
1997-11-10 |  | 17.23 | 6 | 8.13 |  |  | 8.1 |  |  | 365 |  | 574.03
1997-11-10 |  | 17.21 | 7 | 8.12 |  |  | 8.09 |  |  | 365 |  | 570.75
1997-11-10 |  | 17.21 | 8.1 | 8.1 |  |  | 8.09 |  |  | 365 |  | 567.142
1997-11-10 |  | 17.21 | 9.1 | 8.1 |  |  | 8.09 |  |  | 365 |  | 563.862
1997-11-10 |  | 17.21 | 10 | 8.08 |  |  | 8.09 |  |  | 365 |  | 560.91
1997-11-10 |  | 17.21 | 11 | 8.06 |  |  | 8.08 |  |  | 365 |  | 557.63
1997-11-10 |  | 17.21 | 12 | 8.02 |  |  | 8.08 |  |  | 365 |  | 554.35
1997-11-10 |  | 17.19 | 13 | 8 |  |  | 8.08 |  |  | 365 |  | 551.07
1997-11-10 |  | 17.19 | 13.9 | 7.97 | Objectives | 5mg/l, 7mg/l | 8.07 |  |  | 365 |  | 548.118
1997-11-10 |  | 17.18 | 15 | 7.88 | % exceedance 5mg/l | 0% | 8.06 |  |  | 364 |  | 544.51
1997-11-10 |  | 17.11 | 16.1 | 7.74 | % exceedance 7mg/l | 0% | 8.03 |  |  | 364 |  | 540.902
1997-11-10 |  | 16.6 | 17.1 | 4.57 |  |  | 7.62 |  |  | 353 |  | 537.622
1997-11-10 |  | 15.57 | 18.1 | 1.68 |  |  | 7.4 |  |  | 333 |  | 534.342
1997-11-10 |  | 14.19 | 19 | 0.37 |  |  | 7.31 |  |  | 313 |  | 531.39
1997-11-10 |  | 13.58 | 20.1 | 0.37 |  |  | 7.29 |  |  | 309 |  | 527.782
1997-11-10 |  | 13.31 | 21.1 | 0.56 |  |  | 7.27 |  |  | 308 |  | 524.502
1997-11-10 |  | 13.06 | 22.1 | 0.58 |  |  | 7.26 |  |  | 307 |  | 521.222
1997-11-10 |  | 12.95 | 23.1 | 0.65 |  |  | 7.26 |  |  | 307 |  | 517.942
1997-11-10 |  | 12.85 | 24.1 | 0.77 |  |  | 7.25 |  |  | 306 |  | 514.662
1997-11-10 |  | 12.8 | 25.1 | 0.79 |  |  | 7.25 |  |  | 306 |  | 511.382
1997-11-10 |  | 12.75 | 26 | 0.77 |  |  | 7.25 |  |  | 305 |  | 508.43
1997-11-10 |  | 12.69 | 27.1 | 0.76 |  |  | 7.24 |  |  | 306 |  | 504.822
1997-11-10 |  | 12.62 | 28.2 | 0.71 |  |  | 7.24 |  |  | 306 |  | 501.214
1997-11-10 |  | 12.62 | 29.2 | 0.65 |  |  | 7.23 |  |  | 306 |  | 497.934
1997-11-10 |  | 12.6 | 30 | 0.56 |  |  | 7.22 |  |  | 307 |  | 495.31
1997-11-10 |  | 12.57 | 31.3 | 0.48 |  |  | 7.21 |  |  | 308 |  | 491.046
1997-11-10 |  | 12.57 | 32 | 0.29 |  |  | 7.21 |  |  | 308 |  | 488.75
1997-11-10 |  | 12.57 | 33 | 0.22 |  |  | 7.2 |  |  | 308 |  | 485.47
1997-11-10 |  | 12.54 | 34 | 0.19 |  |  | 7.2 |  |  | 308 |  | 482.19
1997-11-10 |  | 12.54 | 35.2 | 0.11 |  |  | 7.19 |  |  | 309 |  | 478.254
1997-11-10 |  | 12.52 | 36 | 0.09 |  |  | 7.19 |  |  | 310 |  | 475.63 |  |  |  |  | Peridinium
1997-11-10 |  | 12.52 | 37 | 0.08 |  |  | 7.19 |  |  | 311 |  | 472.35
1997-11-10 |  | 12.52 | 38 | 0.08 |  |  | 7.19 |  |  | 312 |  | 469.07
1997-11-10 |  | 12.52 | 38.9 | 0.07 |  |  | 7.19 |  |  | 313 |  | 466.118
1997-11-10 |  | 12.52 | 40 | 0.08 |  |  | 7.19 |  |  | 316 |  | 462.51
1997-11-10 |  | 12.5 | 41.1 | 0.07 |  |  | 7.2 |  |  | 321 |  | 458.902
1997-11-10 |  | 12.52 | 42 | 0.07 | Objectives | 5mg/l, 7mg/l | 7.2 | Objectives | 6.5-8.5 | 321 |  | 455.95
1997-11-10 |  | 12.5 | 43 | 0.07 | % exceedance 5mg/l | 100% | 7.2 | % exceedance below 6.5 | 0% | 322 |  | 452.67
1997-11-10 |  | 12.5 | 43.8 | 0.07 | % exceedance 7mg/l | 100% | 7.2 | % exceedance above 8.5 | 0% | 324 |  | 450.046
1998-01-05 |  | 11.04 | 0.1 | 10.9 |  |  | 8.09 |  |  | 1.1 |  | 584 |  |  | None
1998-01-05 |  | 11.54 | 0.8 | 9.67 |  |  | 7.99 |  |  | 351 |  | 581.376
1998-01-05 |  | 11.43 | 2 | 9.35 |  |  | 7.98 |  |  | 351 |  | 577.44
1998-01-05 |  | 11.39 | 3 | 9.29 |  |  | 7.96 |  |  | 352 |  | 574.16
1998-01-05 |  | 11.38 | 4 | 8.92 |  |  | 7.96 |  |  | 352 |  | 570.88
1998-01-05 |  | 11.38 | 5 | 8.56 |  |  | 7.95 |  |  | 352 |  | 567.6
1998-01-05 |  | 11.38 | 6 | 8.48 |  |  | 7.95 |  |  | 352 |  | 564.32
1998-01-05 |  | 11.38 | 7.1 | 8.39 |  |  | 7.96 |  |  | 352 |  | 560.712
1998-01-05 |  | 11.39 | 8.1 | 8.4 |  |  | 7.96 |  |  | 351 |  | 557.432
1998-01-05 |  | 11.38 | 9 | 8.26 |  |  | 7.96 |  |  | 352 |  | 554.48
1998-01-05 |  | 11.36 | 10 | 8.52 |  |  | 7.95 |  |  | 352 |  | 551.2
1998-01-05 |  | 11.36 | 11.1 | 8.5 |  |  | 7.95 |  |  | 352 |  | 547.592
1998-01-05 |  | 11.36 | 12 | 8.34 |  |  | 7.94 |  |  | 352 |  | 544.64
1998-01-05 |  | 11.36 | 13 | 8.36 |  |  | 7.94 |  |  | 352 |  | 541.36
1998-01-05 |  | 11.36 | 14.1 | 8.2 |  |  | 7.93 |  |  | 352 |  | 537.752
1998-01-05 |  | 11.36 | 15.1 | 8.23 |  |  | 7.93 |  |  | 352 |  | 534.472
1998-01-05 |  | 11.34 | 16 | 8.2 |  |  | 7.92 |  |  | 352 |  | 531.52
1998-01-05 |  | 11.34 | 17 | 8.07 |  |  | 7.9 |  |  | 353 |  | 528.24
1998-01-05 |  | 11.33 | 18.1 | 8.2 |  |  | 7.89 |  |  | 353 |  | 524.632
1998-01-05 |  | 11.29 | 19 | 8.12 |  |  | 7.89 |  |  | 353 |  | 521.68
1998-01-05 |  | 11.28 | 20 | 8.11 |  |  | 7.88 |  |  | 353 |  | 518.4 | [5 empty] | algae counts
1998-01-05 |  | 11.25 | 21 | 8.03 |  |  | 7.86 |  |  | 354 |  | 515.12
1998-01-05 |  | 11.25 | 22 | 7.98 |  |  | 7.86 |  |  | 354 |  | 511.84
1998-01-05 |  | 11.23 | 23 | 7.96 |  |  | 7.86 |  |  | 354 |  | 508.56
1998-01-05 |  | 11.21 | 24 | 7.95 |  |  | 7.86 |  |  | 354 |  | 505.28
1998-01-05 |  | 11.2 | 25.1 | 7.96 |  |  | 7.85 |  |  | 354 |  | 501.672
1998-01-05 |  | 11.2 | 26.1 | 7.93 |  |  | 7.85 |  |  | 354 |  | 498.392
1998-01-05 |  | 11.2 | 27 | 7.9 | Objectives | 5mg/l, 7mg/l | 7.85 | Objectives | 6.5-8.5 | 354 |  | 495.44
1998-01-05 |  | 11.18 | 28.1 | 7.88 | % exceedance 5mg/l | 0% | 7.85 | % exceedance below 6.5 | 0% | 354 |  | 491.832
1998-01-05 |  | 11.2 | 29.1 | 7.79 | % exceedance 7mg/l | 0% | 7.84 | % exceedance above 8.5 | 0% | 355 |  | 488.552
1998-02-02 |  | 11.72 | 0.1 | 10.13 |  |  | 7.76 |  |  | 348 |  | 601.83 |  |  | None
1998-02-02 |  | 11.69 | 1 | 9.97 |  |  | 7.76 |  |  | 349 |  | 598.55
1998-02-02 |  | 11.67 | 2 | 9.87 |  |  | 7.75 |  |  | 349 |  | 595.27
1998-02-02 |  | 11.67 | 3 | 9.76 |  |  | 7.74 |  |  | 349 |  | 591.99
1998-02-02 |  | 11.66 | 4 | 9.66 |  |  | 7.74 |  |  | 350 |  | 588.71
1998-02-02 |  | 11.65 | 5 | 9.58 |  |  | 7.74 |  |  | 350 |  | 585.43
1998-02-02 |  | 11.64 | 5.9 | 9.56 |  |  | 7.73 |  |  | 351 |  | 582.478
1998-02-02 |  | 11.64 | 7 | 9.52 |  |  | 7.73 |  |  | 351 |  | 578.87
1998-02-02 |  | 11.62 | 8.1 | 9.48 |  |  | 7.73 |  |  | 351 |  | 575.262
1998-02-02 |  | 11.61 | 8.9 | 9.48 |  |  | 7.72 |  |  | 351 |  | 572.638
1998-02-02 |  | 11.59 | 10.1 | 9.43 |  |  | 7.72 |  |  | 351 |  | 568.702
1998-02-02 |  | 11.57 | 11.1 | 9.4 |  |  | 7.72 |  |  | 350 |  | 565.422
1998-02-02 |  | 11.57 | 12.1 | 9.38 |  |  | 7.71 |  |  | 350 |  | 562.142
1998-02-02 |  | 11.54 | 13 | 9.35 |  |  | 7.7 |  |  | 350 |  | 559.19
1998-02-02 |  | 11.54 | 13.9 | 9.29 |  |  | 7.7 |  |  | 350 |  | 556.238
1998-02-02 |  | 11.52 | 15 | 9.26 |  |  | 7.69 |  |  | 350 |  | 552.63
1998-02-02 |  | 11.49 | 15.9 | 9.23 |  |  | 7.68 |  |  | 349 |  | 549.678
1998-02-02 |  | 11.46 | 16.9 | 9.18 |  |  | 7.67 |  |  | 350 |  | 546.398
1998-02-02 |  | 11.43 | 18 | 9.04 |  |  | 7.65 |  |  | 351 |  | 542.79
1998-02-02 |  | 11.39 | 19 | 8.93 |  |  | 7.64 |  |  | 351 |  | 539.51
1998-02-02 |  | 11.33 | 20.1 | 8.83 |  |  | 7.63 |  |  | 349 |  | 535.902
1998-02-02 |  | 11.31 | 21 | 8.82 |  |  | 7.63 |  |  | 348 |  | 532.95
1998-02-02 |  | 11.29 | 22.1 | 8.82 |  |  | 7.62 |  |  | 349 |  | 529.342
1998-02-02 |  | 11.28 | 23 | 8.79 |  |  | 7.62 |  |  | 348 |  | 526.39
1998-02-02 |  | 11.26 | 24 | 8.79 |  |  | 7.61 |  |  | 347 |  | 523.11
1998-02-02 |  | 11.25 | 25 | 8.75 |  |  | 7.61 |  |  | 347 |  | 519.83
1998-02-02 |  | 11.25 | 26 | 8.65 |  |  | 7.59 |  |  | 348 |  | 516.55
1998-02-02 |  | 11.23 | 26.9 | 8.62 |  |  | 7.59 |  |  | 348 |  | 513.598
1998-02-02 |  | 11.23 | 28 | 8.58 |  |  | 7.59 |  |  | 349 |  | 509.99
1998-02-02 |  | 11.2 | 29 | 8.53 |  |  | 7.58 |  |  | 348 |  | 506.71
1998-02-02 |  | 11.2 | 30 | 8.51 |  |  | 7.58 |  |  | 348 |  | 503.43
1998-02-02 |  | 11.18 | 31 | 8.49 |  |  | 7.57 |  |  | 348 |  | 500.15
1998-02-02 |  | 11.18 | 32 | 8.47 |  |  | 7.57 |  |  | 347 |  | 496.87
1998-02-02 |  | 11.19 | 33 | 8.45 |  |  | 7.57 |  |  | 348 |  | 493.59
1998-02-02 |  | 11.18 | 33.9 | 8.41 |  |  | 7.56 |  |  | 347 |  | 490.638
1998-02-02 |  | 11.16 | 34.9 | 8.4 |  |  | 7.56 |  |  | 347 |  | 487.358
1998-02-02 |  | 11.16 | 35.9 | 8.4 |  |  | 7.56 |  |  | 346 |  | 484.078
1998-02-02 |  | 11.16 | 36.9 | 8.37 |  |  | 7.56 |  |  | 347 |  | 480.798
1998-02-02 |  | 11.15 | 38 | 8.3 |  |  | 7.55 |  |  | 347 |  | 477.19
1998-02-02 |  | 11.15 | 39 | 8.27 |  |  | 7.55 |  |  | 348 |  | 473.91
1998-02-02 |  | 11.15 | 40.1 | 8.26 |  |  | 7.55 |  |  | 348 |  | 470.302
1998-02-02 |  | 11.15 | 42 | 8.19 |  |  | 7.54 |  |  | 349 |  | 464.07
1998-02-02 |  | 11.15 | 43 | 8.17 |  |  | 7.53 |  |  | 349 |  | 460.79
1998-02-02 |  | 11.14 | 44.1 | 8.11 | Objectives | 5mg/l, 7mg/l | 7.53 | Objectives | 6.5-8.5 | 350 |  | 457.182
1998-02-02 |  | 11.16 | 45.1 | 8.01 | % exceedance 5mg/l | 0% | 7.53 | % exceedance below 6.5 | 0% | 350 |  | 453.902
1998-02-02 |  | 11.15 | 45.3 | 7.84 | % exceedance 7mg/l | 0% | 7.52 | % exceedance above 8.5 | 0% | 350 |  | 453.246
1998-03-31 |  | 13.94 | 0.1 | 10.65 |  |  | 8.14 |  |  | 314 |  | 624.44 |  |  | At the surface there are low amounts(130 cells/mL) of diatoms. The diatoms observed are
1998-03-31 |  | 13.98 | 1.1 | 10.26 |  |  | 8.15 |  |  | 314 |  | 620.832 |  |  | Synedra and Cyclotella. Both are filter clogging diatoms and both will impart fishy and grassy
1998-03-31 |  | 13.97 | 2 | 10.06 |  |  | 8.13 |  |  | 314 |  | 617.88 |  |  | aroma to the water. These diatoms are mainly found in the surface waters.
1998-03-31 |  | 13.96 | 3.1 | 10.19 |  |  | 8.13 |  |  | 315 |  | 614.272
1998-03-31 |  | 13.96 | 4 | 9.94 |  |  | 8.12 |  |  | 315 |  | 611.32 |  |  | Below the thermocline are high concentrations of very small amorphous debris.
1998-03-31 |  | 13.69 | 5 | 9.58 |  |  | 7.99 |  |  | 317 |  | 608.04 |  |  | These small sized particles are difficult to settle out before the filters.
1998-03-31 |  | 13.58 | 6 | 9.13 |  |  | 7.94 |  |  | 317 |  | 604.76
1998-03-31 |  | 13.33 | 7.1 | 9.27 |  |  | 8.06 |  |  | 318 |  | 601.152
1998-03-31 |  | 13.03 | 8.1 | 9.29 |  |  | 7.83 |  |  | 317 |  | 597.872
1998-03-31 |  | 12.78 | 9.1 | 9.08 |  |  | 7.77 |  |  | 326 |  | 594.592
1998-03-31 |  | 12.69 | 10 | 8.98 |  |  | 7.75 |  |  | 322 |  | 591.64
1998-03-31 |  | 12.36 | 11 | 9 |  |  | 7.69 |  |  | 316 |  | 588.36
1998-03-31 |  | 12.1 | 12 | 8.94 |  |  | 7.65 |  |  | 315 |  | 585.08
1998-03-31 |  | 11.88 | 13 | 9.01 |  |  | 7.62 |  |  | 306 |  | 581.8
1998-03-31 |  | 11.36 | 14 | 9.01 |  |  | 7.58 |  |  | 301 |  | 578.52
1998-03-31 |  | 11.29 | 15.1 | 9.03 |  |  | 7.58 |  |  | 298 |  | 574.912
1998-03-31 |  | 11.26 | 15.9 | 9.06 |  |  | 7.57 |  |  | 299 |  | 572.288
1998-03-31 |  | 11.2 | 16.9 | 9.07 |  |  | 7.57 |  |  | 297 |  | 569.008
1998-03-31 |  | 11.2 | 17.9 | 9.03 |  |  | 7.57 |  |  | 299 |  | 565.728
1998-03-31 |  | 11.19 | 19.1 | 8.99 |  |  | 7.57 |  |  | 299 |  | 561.792
1998-03-31 |  | 11.11 | 20.1 | 8.98 |  |  | 7.57 |  |  | 299 |  | 558.512
1998-03-31 |  | 11.09 | 21 | 8.99 |  |  | 7.57 |  |  | 298 |  | 555.56
1998-03-31 |  | 11.06 | 21.9 | 9 |  |  | 7.57 |  |  | 297 |  | 552.608
1998-03-31 |  | 11.03 | 22.9 | 9.02 |  |  | 7.57 |  |  | 297 |  | 549.328
1998-03-31 |  | 11 | 24.1 | 9.05 |  |  | 7.57 |  |  | 297 |  | 545.392
1998-03-31 |  | 10.95 | 25.1 | 9.04 |  |  | 7.56 |  |  | 295 |  | 542.112
1998-03-31 |  | 10.96 | 26 | 9.02 |  |  | 7.56 |  |  | 293 |  | 539.16
1998-03-31 |  | 10.92 | 27 | 9.02 |  |  | 7.56 |  |  | 293 |  | 535.88
1998-03-31 |  | 10.92 | 28 | 9.01 |  |  | 7.55 |  |  | 293 |  | 532.6
1998-03-31 |  | 10.93 | 29.1 | 8.99 |  |  | 7.56 |  |  | 292 |  | 528.992
1998-03-31 |  | 10.9 | 30 | 9.02 |  |  | 7.55 |  |  | 291 |  | 526.04
1998-03-31 |  | 10.9 | 31 | 9.02 |  |  | 7.55 |  |  | 290 |  | 522.76
1998-03-31 |  | 10.9 | 32.1 | 8.99 |  |  | 7.55 |  |  | 291 |  | 519.152
1998-03-31 |  | 10.88 | 32.9 | 8.97 |  |  | 7.55 |  |  | 291 |  | 516.528
1998-03-31 |  | 10.9 | 33.9 | 8.97 |  |  | 7.55 |  |  | 291 |  | 513.248
1998-03-31 |  | 10.9 | 35.1 | 8.95 |  |  | 7.55 |  |  | 291 |  | 509.312
1998-03-31 |  | 10.88 | 36 | 8.96 |  |  | 7.54 |  |  | 292 |  | 506.36 |  |  |  |  | 24
1998-03-31 |  | 10.87 | 37.2 | 8.94 |  |  | 7.54 |  |  | 292 |  | 502.424
1998-03-31 |  | 10.88 | 37.9 | 8.92 |  |  | 7.54 |  |  | 292 |  | 500.128
1998-03-31 |  | 10.88 | 38.9 | 8.91 |  |  | 7.54 |  |  | 292 |  | 496.848
1998-03-31 |  | 10.88 | 40.2 | 8.89 |  |  | 7.54 |  |  | 292 |  | 492.584
1998-03-31 |  | 10.88 | 41.5 | 8.86 |  |  | 7.54 |  |  | 293 |  | 488.32
1998-03-31 |  | 10.87 | 42.1 | 8.82 |  |  | 7.53 |  |  | 294 |  | 486.352
1998-03-31 |  | 10.87 | 43.1 | 8.79 |  |  | 7.53 |  |  | 295 |  | 483.072
1998-03-31 |  | 10.88 | 44.2 | 8.75 |  |  | 7.53 |  |  | 296 |  | 479.464
1998-03-31 |  | 10.88 | 45.2 | 8.72 |  |  | 7.53 |  |  | 296 |  | 476.184
1998-03-31 |  | 10.86 | 46 | 8.72 |  |  | 7.52 |  |  | 296 |  | 473.56
1998-03-31 |  | 10.88 | 46.9 | 8.7 |  |  | 7.52 |  |  | 296 |  | 470.608
1998-03-31 |  | 10.87 | 48 | 8.73 |  |  | 7.52 |  |  | 296 |  | 467
1998-03-31 |  | 10.88 | 49.1 | 8.7 |  |  | 7.52 |  |  | 296 |  | 463.392
1998-03-31 |  | 10.88 | 50.1 | 8.68 | Objectives | 5mg/l, 7mg/l | 7.52 | Objectives | 6.5-8.5 | 297 |  | 460.112
1998-03-31 |  | 10.88 | 51 | 8.61 | % exceedance 5mg/l | 0% | 7.52 | % exceedance below 6.5 | 0% | 299 |  | 457.16
1998-03-31 |  | 10.9 | 52 | 8.52 | % exceedance 7mg/l | 0% | 7.51 | % exceedance above 8.5 | 0% | 301 |  | 453.88
1998-04-13 |  | 14.56 | 0.1 | 9.96 |  |  | 8.03 |  |  | 328 |  |  |  |  | Low numbers of the diatoms Cyclotella and Synedra.
1998-04-13 |  | 14.18 | 0.9 | 9.87 |  |  | 8.02 |  |  | 327 |  |  |  |  | Cyclotella is found at only 60 cells/mL in the surface waters. Only 6 Synedra cells/ml.
1998-04-13 |  | 13.94 | 2 | 9.82 |  |  | 8.02 |  |  | 327
1998-04-13 |  | 13.87 | 3.1 | 9.8 |  |  | 8.01 |  |  | 328
1998-04-13 |  | 13.86 | 3.9 | 9.79 |  |  | 8.01 |  |  | 328
1998-04-13 |  | 13.79 | 5.1 | 9.77 |  |  | 8.01 |  |  | 328
1998-04-13 |  | 13.81 | 6 | 9.76 |  |  | 8.01 |  |  | 328
1998-04-13 |  | 13.7 | 7.1 | 9.74 |  |  | 8.05 |  |  | 328
1998-04-13 |  | 13.66 | 8 | 9.67 |  |  | 8 |  |  | 328
1998-04-13 |  | 13.6 | 9 | 9.64 |  |  | 7.99 |  |  | 328
1998-04-13 |  | 13.56 | 10 | 9.59 |  |  | 7.98 |  |  | 328
1998-04-13 |  | 13.48 | 11 | 9.46 |  |  | 7.94 |  |  | 329
1998-04-13 |  | 13.15 | 12.1 | 8.99 |  |  | 7.8 |  |  | 330
1998-04-13 |  | 12.39 | 13.1 | 8.51 |  |  | 7.61 |  |  | 328
1998-04-13 |  | 12 | 14.1 | 8.43 |  |  | 7.55 |  |  | 319
1998-04-13 |  | 11.59 | 15 | 8.47 |  |  | 7.51 |  |  | 306
1998-04-13 |  | 11.47 | 16 | 8.32 |  |  | 7.5 |  |  | 311
1998-04-13 |  | 11.44 | 17 | 8.29 |  |  | 7.49 |  |  | 309
1998-04-13 |  | 11.42 | 18.1 | 8.28 |  |  | 7.49 |  |  | 309
1998-04-13 |  | 11.37 | 19.1 | 8.29 |  |  | 7.49 |  |  | 307
1998-04-13 |  | 11.31 | 20 | 8.34 |  |  | 7.49 |  |  | 305 | [7 empty] | cells/mL
1998-04-13 |  | 11.27 | 21 | 8.4 |  |  | 7.49 |  |  | 303
1998-04-13 |  | 11.16 | 22 | 8.5 |  |  | 7.49 |  |  | 300
1998-04-13 |  | 11 | 23 | 8.59 |  |  | 7.49 |  |  | 295
1998-04-13 |  | 10.95 | 24 | 8.63 |  |  | 7.49 |  |  | 293
1998-04-13 |  | 10.96 | 25 | 8.62 |  |  | 7.49 |  |  | 292
1998-04-13 |  | 10.95 | 26 | 8.61 |  |  | 7.49 |  |  | 292
1998-04-13 |  | 10.93 | 27.1 | 8.59 |  |  | 7.48 |  |  | 292
1998-04-13 |  | 10.93 | 28.1 | 8.58 |  |  | 7.48 |  |  | 292
1998-04-13 |  | 10.93 | 29 | 8.55 |  |  | 7.48 |  |  | 292
1998-04-13 |  | 10.93 | 30.1 | 8.49 |  |  | 7.47 |  |  | 291
1998-04-13 |  | 10.9 | 31.1 | 8.48 |  |  | 7.47 |  |  | 292
1998-04-13 |  | 10.9 | 32.1 | 8.45 |  |  | 7.46 |  |  | 292
1998-04-13 |  | 10.92 | 33.1 | 8.44 |  |  | 7.46 |  |  | 292
1998-04-13 |  | 10.9 | 34.2 | 8.43 | Objectives | 5mg/l, 7mg/l | 7.46 | Objectives | 6.5-8.5 | 292
1998-04-13 |  | 10.91 | 35 | 8.35 | % exceedance 5mg/l | 0% | 7.46 | % exceedance below 6.5 | 0% | 292
1998-04-13 |  | 10.88 | 36 | 8.36 | % exceedance 7mg/l | 0% | 7.45 | % exceedance above 8.5 | 0% | 293 | [6 empty] | 36
1998-06-08 | 140253 | 19.29 | 0.3 | 9.71 |  |  | 8.58 |  |  | 359.7 | 0 |  |  |  | None
1998-06-08 | 140320 | 18.86 | 1 | 9.93 |  |  | 8.57 |  |  | 359.2 | 3.9
1998-06-08 | 140349 | 18.39 | 2.1 | 10.08 |  |  | 8.58 |  |  | 358.8 | 2.8
1998-06-08 | 140425 | 18.27 | 3 | 9.98 |  |  | 8.56 |  |  | 359.3 | 2.8
1998-06-08 | 140500 | 18.29 | 3.7 | 9.87 |  |  | 8.55 |  |  | 359.2 | 2.8
1998-06-08 | 140601 | 18.26 | 3.8 | 9.58 |  |  | 8.62 |  |  | 359.4 | 2.8
1998-06-08 | 140626 | 18.16 | 4 | 9.22 |  |  | 8.52 |  |  | 360.2 | 2.6
1998-06-08 | 140652 | 17.73 | 5 | 8.55 |  |  | 8.4 |  |  | 362.3 | 1.6
1998-06-08 | 140724 | 17.09 | 6 | 7.45 |  |  | 8.21 |  |  | 365.1 | 0.1
1998-06-08 | 140805 | 16.8 | 7.1 | 7.03 |  |  | 8.16 |  |  | 366.1 | 0
1998-06-08 | 140832 | 16.68 | 8.3 | 6.87 |  |  | 8.04 |  |  | 365.9 | 0
1998-06-08 | 140858 | 16.53 | 9.9 | 6.58 |  |  | 7.98 |  |  | 367.3 | 0.1
1998-06-08 | 140916 | 16.35 | 9.9 | 6.4 |  |  | 7.97 |  |  | 368.4 | 0.2
1998-06-08 | 141001 | 15.68 | 11.9 | 6.01 |  |  | 7.83 |  |  | 372.6 | 0.1
1998-06-08 | 141029 | 15.57 | 12.8 | 5.81 |  |  | 7.88 |  |  | 373.2 | 0.6
1998-06-08 | 141042 | 15.23 | 13.4 | 5.78 |  |  | 7.83 |  |  | 370.2 | 0.7
1998-06-08 | 141057 | 14.93 | 14.2 | 5.61 |  |  | 7.77 |  |  | 366.8 | 1.7
1998-06-08 | 141111 | 14.67 | 15.1 | 5.5 |  |  | 7.74 |  |  | 360.9 | 1.9
1998-06-08 | 141123 | 14.43 | 15.1 | 5.4 |  |  | 7.74 |  |  | 361.6 | 2.7
1998-06-08 | 141148 | 13.84 | 16.3 | 4.99 |  |  | 7.7 |  |  | 355.9 | 5.7
1998-06-08 | 141210 | 12.6 | 17.3 | 5.32 |  |  | 7.7 |  |  | 334.1 | 8.4
1998-06-08 | 141237 | 11.71 | 19.1 | 5.49 |  |  | 7.65 |  |  | 311.9 | 17.4
1998-06-08 | 141251 | 11.54 | 19.3 | 5.58 |  |  | 7.65 |  |  | 310.5 | 17.5
1998-06-08 | 141316 | 11.4 | 20.1 | 5.71 |  |  | 7.66 |  |  | 307.4 | 17.6
1998-06-08 | 141348 | 11.33 | 21.8 | 5.79 |  |  | 7.64 |  |  | 305.9 | 17.2
1998-06-08 | 141415 | 11.28 | 22 | 5.88 |  |  | 7.65 |  |  | 305.2 | 16.1
1998-06-08 | 141438 | 11.23 | 23 | 5.84 |  |  | 7.64 |  |  | 303.3 | 16.4
1998-06-08 | 141512 | 11.2 | 24 | 5.88 |  |  | 7.63 |  |  | 303 | 15.9
1998-06-08 | 141534 | 11.18 | 25.1 | 5.78 |  |  | 7.62 |  |  | 302.9 | 18.1
1998-06-08 | 141600 | 11.16 | 26.1 | 5.78 |  |  | 7.62 |  |  | 302 | 17.7
1998-06-08 | 141625 | 11.13 | 27.2 | 5.74 | Objectives | 5mg/l, 7mg/l | 7.61 | Objectives | 6.5-8.5 | 301 | 19.1
1998-06-08 | 141645 | 11.11 | 28.1 | 5.73 | % exceedance 5mg/l | 3.03% | 7.61 | % exceedance below 6.5 | 0% | 301 | 19.1
1998-06-08 | 141710 | 11.1 | 28.6 | 5.63 | % exceedance 7mg/l | 69.7% | 7.61 | % exceedance above 8.5 | 21.21% | 300.2 | 23.9
1998-07-06 | 132802 | 22.88 | 0.2 | 9.26 |  |  | 8.33 |  |  | 395.6 | 0 |  |  |  | None
1998-07-06 | 132814 | 22.94 | 0.7 | 9.07 |  |  | 8.31 |  |  | 395.4 | 0
1998-07-06 | 132904 | 21.93 | 2 | 9.18 |  |  | 8.33 |  |  | 394.5 | 0.8
1998-07-06 | 132936 | 21.78 | 3.2 | 9.15 |  |  | 8.35 |  |  | 394 | 0.8
1998-07-06 | 132958 | 21.54 | 4 | 8.93 |  |  | 8.33 |  |  | 393.3 | 0.7
1998-07-06 | 132958 | 21.54 | 5 | 8.93 |  |  | 8.33 |  |  | 393.3 | 0.7
1998-07-06 | 133014 | 21.4 | 5.8 | 8.8 |  |  | 8.34 |  |  | 393.9 | 0.6
1998-07-06 | 133046 | 21.35 | 6.7 | 8.76 |  |  | 8.34 |  |  | 394 | 0.4
1998-07-06 | 133132 | 20.04 | 7.7 | 6.1 |  |  | 7.91 |  |  | 400 | 0.8
1998-07-06 | 133201 | 19.4 | 8.8 | 5.41 |  |  | 7.76 |  |  | 400 | 0.6
1998-07-06 | 133230 | 18.63 | 9.7 | 4.64 |  |  | 7.71 |  |  | 398.2 | 0.9
1998-07-06 | 133254 | 17.92 | 10.8 | 4.36 |  |  | 7.62 |  |  | 393.7 | 0.6
1998-07-06 | 133320 | 17.34 | 12 | 4.26 |  |  | 7.6 |  |  | 393.3 | 0.2
1998-07-06 | 133339 | 16.67 | 12.9 | 4.27 |  |  | 7.59 |  |  | 385.1 | 0
1998-07-06 | 133359 | 16.25 | 13.7 | 4.31 |  |  | 7.59 |  |  | 386.7 | 0
1998-07-06 | 133425 | 15.96 | 14.8 | 4.36 |  |  | 7.58 |  |  | 382.8 | 0
1998-07-06 | 133518 | 15.41 | 15.9 | 4.44 | Objectives | 5mg/l, 7mg/l | 7.59 | Objectives | 6.5-8.5 | 380.7 | 0
1998-07-06 | 133544 | 14.6 | 17 | 4.61 | % exceedance 5mg/l | 47.37% | 7.59 | % exceedance below 6.5 | 0% | 366.5 | 0
1998-07-06 | 133618 | 14 | 18.1 | 4.69 | % exceedance 7mg/l | 57.89% | 7.59 | % exceedance above 8.5 | 0% | 364.4 | 0
1998-07-20 | 95301 | 25.16 | 0.3 | 8.35 |  |  | 8.14 |  |  | 370.6 | 0 |  |  |  | None
1998-07-20 | 95354 | 24.96 | 1.2 | 8.1 |  |  | 8.1 |  |  | 370.1 | 0.7
1998-07-20 | 95441 | 24.9 | 2 | 8.01 |  |  | 8.08 |  |  | 369.8 | 1
1998-07-20 | 95458 | 24.82 | 3.1 | 7.96 |  |  | 8.09 |  |  | 370 | 0.9
1998-07-20 | 95520 | 23.08 | 4 | 7.62 |  |  | 8.03 |  |  | 368.2 | 0
1998-07-20 | 95537 | 22.57 | 5.2 | 7.18 | Objectives | 5mg/l, 7mg/l | 7.99 |  |  | 367.6 | 0
1998-07-20 | 95626 | 22.26 | 6 | 6.7 | % exceedance 5mg/l | 0% | 7.96 |  |  | 367.8 | 0
1998-07-20 | 95659 | 21.67 | 7 | 5.89 | % exceedance 7mg/l | 25% | 7.84 |  |  | 368.4 | 0
1998-07-20 | 95741 | 20.56 | 8.1 | 4.88 |  |  | 7.67 |  |  | 369.2 | 0
1998-07-20 | 95807 | 19.74 | 9.1 | 4.38 |  |  | 7.57 |  |  | 367.2 | 0
1998-07-20 | 95835 | 18.84 | 9.9 | 3.82 |  |  | 7.51 |  |  | 365 | 0
1998-07-20 | 95846 | 17.91 | 10.9 | 3.77 |  |  | 7.48 |  |  | 362 | 0
1998-07-20 | 100102 | 17.26 | 12 | 3.49 |  |  | 7.42 |  |  | 359.8 | 0
1998-07-20 | 100131 | 16.69 | 13 | 3.44 |  |  | 7.41 |  |  | 355.9 | 0
1998-07-20 | 100154 | 16.34 | 14 | 3.46 |  |  | 7.41 |  |  | 353 | 0
1998-07-20 | 100218 | 16.05 | 15 | 3.54 |  |  | 7.41 |  |  | 352 | 0.6
1998-07-20 | 100240 | 15.41 | 16 | 3.69 |  |  | 7.41 |  |  | 345.9 | 0.7
1998-07-20 | 100306 | 14.8 | 17 | 3.75 |  |  | 7.42 |  |  | 325 | 1.8
1998-07-20 | 100331 | 13.74 | 18.1 | 4.18 |  |  | 7.42 |  |  | 325.8 | 2.1
1998-07-20 | 100402 | 13.24 | 19 | 4.33 |  |  | 7.41 |  |  | 317.4 | 3.1
1998-07-20 | 100425 | 12.52 | 20 | 4.49 |  |  | 7.4 |  |  | 302.2 | 6.4 | [6 empty] | 16000
1998-07-20 | 100457 | 12.12 | 21 | 4.64 |  |  | 7.38 |  |  | 296.2 | 7.8
1998-07-20 | 100522 | 11.96 | 22 | 4.68 |  |  | 7.37 |  |  | 293.4 | 7.8
1998-07-20 | 100550 | 11.86 | 23.4 | 4.74 |  |  | 7.36 |  |  | 291.5 | 9.4
1998-07-20 | 100616 | 11.62 | 24 | 4.98 |  |  | 7.36 |  |  | 288.5 | 8.6
1998-07-20 | 100638 | 11.52 | 25.1 | 5.08 |  |  | 7.35 |  |  | 286.3 | 10.4
1998-07-20 | 100657 | 11.48 | 26.8 | 5.11 |  |  | 7.34 |  |  | 285.1 | 11.6
1998-07-20 | 100724 | 11.44 | 27.8 | 5.19 |  |  | 7.34 |  |  | 284.3 | 11
1998-07-20 | 100752 | 11.41 | 28.5 | 5.24 |  |  | 7.34 |  |  | 283.9 | 11.8
1998-07-20 | 100801 | 11.36 | 26 | 5.28 |  |  | 7.35 |  |  | 283.1 | 10.6
1998-07-20 | 100849 | 11.28 | 30 | 5.47 |  |  | 7.34 |  |  | 281.6 | 11
1998-07-20 | 100910 | 11.26 | 30.8 | 5.47 |  |  | 7.34 |  |  | 281.2 | 11.1
1998-07-20 | 100919 | 11.26 | 31.6 | 5.48 |  |  | 7.34 |  |  | 280.7 | 11.4
1998-07-20 | 100954 | 11.22 | 32.7 | 5.54 |  |  | 7.33 |  |  | 280.1 | 11.1
1998-07-20 | 101029 | 11.2 | 34 | 5.62 |  |  | 7.33 |  |  | 279.6 | 10.5
1998-07-20 | 101048 | 11.18 | 35 | 5.57 |  |  | 7.33 |  |  | 279.4 | 11.4
1998-07-20 | 101128 | 11.18 | 36.1 | 5.54 |  |  | 7.33 |  |  | 279.2 | 11.8
1998-07-20 | 101142 | 11.17 | 37 | 5.57 |  |  | 7.33 |  |  | 279.1 | 11.3
1998-07-20 | 101158 | 11.16 | 37.9 | 5.61 |  |  | 7.33 |  |  | 278.7 | 12
1998-07-20 | 101213 | 11.16 | 38.8 | 5.61 |  |  | 7.33 |  |  | 278.7 | 12.5
1998-07-20 | 101234 | 11.15 | 40 | 5.63 |  |  | 7.33 |  |  | 278.6 | 11.7
1998-07-20 | 101246 | 11.14 | 41.2 | 5.64 |  |  | 7.32 |  |  | 278.5 | 11.6
1998-07-20 | 101304 | 11.14 | 41.9 | 5.59 |  |  | 7.33 |  |  | 278.2 | 12.9
1998-07-20 | 101318 | 11.13 | 43 | 5.59 |  |  | 7.32 |  |  | 277.9 | 12.9
1998-07-20 | 101331 | 11.12 | 44.1 | 5.61 |  |  | 7.32 |  |  | 277.9 | 12.7
1998-07-20 | 101344 | 11.11 | 45.2 | 5.55 |  |  | 7.31 |  |  | 277.8 | 13.6
1998-07-20 | 101356 | 11.09 | 46 | 5.47 |  |  | 7.31 |  |  | 277.5 | 13.9
1998-07-20 | 101430 | 11.08 | 47 | 5.41 |  |  | 7.31 |  |  | 277.5 | 14.6
1998-07-20 | 101504 | 11.08 | 47.9 | 5.35 |  |  | 7.3 |  |  | 277.5 | 14.9
1998-07-20 | 101530 | 11.07 | 49.1 | 5.32 |  |  | 7.29 |  |  | 277.6 | 15.8
1998-07-20 | 101541 | 11.07 | 50.2 | 5.26 | Objectives | 5mg/l, 7mg/l | 7.29 | Objectives | 6.5-8.5 | 277.9 | 16.2
1998-07-20 | 101555 | 11.07 | 51 | 5.18 | % exceedance 5mg/l | 30.77% | 7.28 | % exceedance below 6.5 | 0% | 278.2 | 37.1
1998-07-20 | 101723 | 11.07 | 51.5 | 4.77 | % exceedance 7mg/l | 100% | 7.27 | % exceedance above 8.5 | 0% | 278 | 58.7
1998-08-03 | 93530 | 25.06 | 0.3 | 8.2 |  |  | 8.08 |  |  | 377.8 | 0.7 |  |  |  | None
1998-08-03 | 93604 | 24.96 | 0.9 | 8.15 |  |  | 8.03 |  |  | 377.8 | 0.3
1998-08-03 | 93644 | 24.9 | 3.1 | 8.02 |  |  | 8.04 |  |  | 377.5 | 0.5
1998-08-03 | 93702 | 24.88 | 3.9 | 7.94 |  |  | 8.05 |  |  | 377.4 | 0.5
1998-08-03 | 93719 | 24.84 | 4.9 | 7.89 |  |  | 8.07 |  |  | 377.5 | 0.6
1998-08-03 | 93739 | 24.81 | 6 | 7.83 |  |  | 8.09 |  |  | 377.5 | 0.9
1998-08-03 | 93756 | 24.61 | 7 | 7.57 |  |  | 8.06 |  |  | 372.9 | 0.3
1998-08-03 | 93852 | 21.22 | 8 | 3.32 |  |  | 7.48 |  |  | 371.6 | 0.2
1998-08-03 | 93915 | 20.16 | 9 | 2.74 |  |  | 7.45 |  |  | 369.1 | 0.5
1998-08-03 | 93947 | 19.17 | 10 | 2.32 |  |  | 7.39 |  |  | 366.2 | 0.5
1998-08-03 | 94006 | 18.19 | 11.2 | 2.33 | Objectives | 5mg/l, 7mg/l | 7.37 | Objectives | 6.5-8.5 | 362.9 | 0
1998-08-03 | 94027 | 17.52 | 12 | 2.42 | % exceedance 5mg/l | 46.15% | 7.37 | % exceedance below 6.5 | 0% | 360 | 0.4
1998-08-03 | 94110 | 16.91 | 13 | 2.55 | % exceedance 7mg/l | 46.15% | 7.36 | % exceedance above 8.5 | 0% | 356.5 | 1.3
1998-08-10 |  | 25.64 | 0.3 | 7.92 |  |  | 8.03 |  |  | 382.4 | 1.4 |  |  |  | None
1998-08-10 |  | 24.99 | 1.4 | 7.94 |  |  | 8.02 |  |  | 381.6 | 0.5
1998-08-10 |  | 24.78 | 2 | 7.89 |  |  | 8.03 |  |  | 381.2 | 0
1998-08-10 |  | 24.7 | 3.1 | 7.84 |  |  | 8.05 |  |  | 381.7 | 0
1998-08-10 |  | 24.68 | 4.1 | 7.77 | Objectives | 5mg/l, 7mg/l | 8.07 |  |  | 381.5 | 0
1998-08-10 |  | 24.66 | 5 | 7.83 | % exceedance 5mg/l | 0% | 8.06 |  |  | 381.8 | 0.1
1998-08-10 |  | 24.52 | 6.2 | 7.58 | % exceedance 7mg/l | 0% | 7.73 |  |  | 381.7 | 0
1998-08-10 |  | 22.13 | 7.1 | 3.86 |  |  | 7.51 |  |  | 376.9 | 0.2
1998-08-10 |  | 21.27 | 8.2 | 3.03 |  |  | 7.48 |  |  | 374.4 | 0
1998-08-10 |  | 20.53 | 9 | 2.38 |  |  | 7.4 |  |  | 366.2 | 0.4
1998-08-10 |  | 19.47 | 10.1 | 1.95 |  |  | 7.36 |  |  | 368.8 | 0.3
1998-08-10 |  | 18.41 | 11.2 | 1.9 |  |  | 7.35 |  |  | 364.7 | 0.4
1998-08-10 |  | 17.68 | 12 | 1.99 |  |  | 7.34 |  |  | 359 | 1
1998-08-10 |  | 17.24 | 13.1 | 2.11 |  |  | 7.34 |  |  | 359.1 | 1.8
1998-08-10 |  | 16.97 | 14.3 | 2.16 |  |  | 7.35 |  |  | 355.2 | 1.9
1998-08-10 |  | 16.76 | 14.8 | 2.41 |  |  | 7.35 |  |  | 356.4 | 1.3
1998-08-10 |  | 16.12 | 15.9 | 2.52 |  |  | 7.34 |  |  | 347.3 | 3.5
1998-08-10 |  | 15.6 | 17.1 | 2.76 |  |  | 7.35 |  |  | 337.5 | 3.2
1998-08-10 |  | 14.93 | 18.1 | 3.05 |  |  | 7.36 |  |  | 333.8 | 3.3
1998-08-10 |  | 14.39 | 18.1 | 3.27 |  |  | 7.36 |  |  | 333.6 | 3.1
1998-08-10 |  | 13.81 | 19.7 | 3.56 |  |  | 7.36 |  |  | 325.6 | 3.3
1998-08-10 |  | 12.83 | 22.2 | 4 |  |  | 7.34 |  |  | 302.6 | 7.3
1998-08-10 |  | 12.25 | 23.1 | 4.14 |  |  | 7.32 |  |  | 297.1 | 9
1998-08-10 |  | 12.11 | 25.1 | 4.17 |  |  | 7.31 |  |  | 292 | 10
1998-08-10 |  | 11.92 | 25.8 | 4.24 |  |  | 7.31 |  |  | 291.5 | 10.7
1998-08-10 |  | 11.84 | 26 | 4.32 |  |  | 7.3 |  |  | 290.3 | 10.5
1998-08-10 |  | 11.7 | 27 | 4.46 |  |  | 7.3 |  |  | 288 | 10.9
1998-08-10 |  | 11.51 | 29.3 | 4.71 |  |  | 7.31 |  |  | 285.7 | 9.5
1998-08-10 |  | 11.47 | 29.4 | 4.85 |  |  | 7.32 |  |  | 284.9 | 9.8
1998-08-10 |  | 11.45 | 30.1 | 4.86 |  |  | 7.31 |  |  | 285.4 | 9.9
1998-08-10 |  | 11.42 | 31.9 | 4.85 |  |  | 7.3 |  |  | 282.6 | 10.3
1998-08-10 |  | 11.37 | 33 | 4.89 |  |  | 7.3 |  |  | 282 | 9.9
1998-08-10 |  | 11.32 | 34 | 4.97 |  |  | 7.3 |  |  | 281.6 | 10
1998-08-10 |  | 11.29 | 35.1 | 4.98 |  |  | 7.3 |  |  | 281.4 | 9.9
1998-08-10 |  | 11.27 | 35.1 | 5.02 |  |  | 7.3 |  |  | 280.9 | 9.6
1998-08-10 |  | 11.25 | 37.2 | 5.04 |  |  | 7.3 |  |  | 280.3 | 9.4
1998-08-10 |  | 11.24 | 38.2 | 5.04 |  |  | 7.3 |  |  | 280.1 | 9.9
1998-08-10 |  | 11.21 | 39.1 | 5.06 |  |  | 7.3 |  |  | 280.1 | 10
1998-08-10 |  | 11.21 | 39.1 | 5.06 |  |  | 7.3 |  |  | 280.1 | 10.3
1998-08-10 |  | 11.2 | 40 | 5.06 |  |  | 7.3 |  |  | 279.7 | 10.4
1998-08-10 |  | 11.18 | 41.6 | 5.04 |  |  | 7.29 |  |  | 280 | 10.3
1998-08-10 |  | 11.17 | 42.8 | 4.97 |  |  | 7.28 |  |  | 279.6 | 11.5
1998-08-10 |  | 11.17 | 44 | 4.76 |  |  | 7.25 |  |  | 280.6 | 12.4
1998-08-10 |  | 11.17 | 44 | 4.65 |  |  | 7.25 |  |  | 280.9 | 13
1998-08-10 |  | 11.16 | 45.9 | 4.54 | Objectives | 5mg/l, 7mg/l | 7.24 | Objectives | 6.5-8.5 | 280.9 | 12.9
1998-08-10 |  | 11.15 | 47 | 4.43 | % exceedance 5mg/l | 80% | 7.23 | % exceedance below 6.5 | 0% | 281.7 | 12.9
1998-08-10 |  | 11.16 | 47 | 4.42 | % exceedance 7mg/l | 100% | 7.23 | % exceedance above 8.5 | 0% | 281.5 | 13.3
1998-09-11 | 115537 | 24.24 | 0.3 | 7.39 |  |  | 8.23 |  |  | 413.5 | 0 | 618.51 |  |  | None
1998-09-11 | 115551 | 24.21 | 0.5 | 7.37 |  |  | 8.25 |  |  | 413.3 | 0 | 616.87
1998-09-11 | 115620 | 23.85 | 2 | 7.38 |  |  | 8.25 |  |  | 412.8 | 0 | 611.95
1998-09-11 | 115637 | 23.75 | 3.2 | 7.37 |  |  | 8.25 |  |  | 412.9 | 0 | 608.014
1998-09-11 | 115706 | 23.7 | 3.9 | 7.24 |  |  | 8.25 |  |  | 412.9 | 0 | 605.718
1998-09-11 | 115721 | 23.66 | 4.9 | 7.23 |  |  | 8.25 |  |  | 413.1 | 0 | 602.438
1998-09-11 | 115740 | 23.65 | 5.9 | 7.21 |  |  | 8.25 |  |  | 412.8 | 0 | 599.158
1998-09-11 | 115757 | 23.63 | 7.1 | 7.17 |  |  | 8.26 |  |  | 413 | 0 | 595.222
1998-09-11 | 115816 | 23.6 | 7.9 | 7.02 |  |  | 8.24 |  |  | 411 | 0 | 592.598
1998-09-11 | 115855 | 23.16 | 8.7 | 4.76 |  |  | 7.79 |  |  | 412.5 | 0 | 589.974
1998-09-11 | 115926 | 21.89 | 9.8 | 2.1 |  |  | 7.5 |  |  | 400.9 | 0 | 586.366
1998-09-11 | 115950 | 20.6 | 10 | 0.83 |  |  | 7.44 |  |  | 400.4 | 0.4 | 585.71
1998-09-11 | 120033 | 20.13 | 11.7 | 0.51 | Objectives | 5mg/l, 7mg/l | 7.38 | Objectives | 6.5-8.5 | 389 | 1.1 | 580.134
1998-09-11 | 120108 | 19.17 | 12.3 | 0.3 | % exceedance 5mg/l | 40% | 7.34 | % exceedance below 6.5 | 0% | 388.3 | 1.2 | 578.166
1998-09-11 | 120131 | 18.32 | 13.9 | 0.33 | % exceedance 7mg/l | 40% | 7.34 | % exceedance above 8.5 | 0% | 377.2 | 2.9 | 572.918
1998-09-14 | 135741 | 24.49 | 0.4 | 7.97 |  |  | 8.29 |  |  | 411.7 | 83.5 |  |  |  | Low numbers of diatioms, only 18 diatoms/mL at the surface.
1998-09-14 | 135808 | 24.06 | 2 | 8.01 |  |  | 8.31 |  |  | 413.2 | 0 |  |  |  | The Middle portal has the best water quality.
1998-09-14 | 135842 | 23.97 | 3 | 7.88 |  |  | 8.31 |  |  | 413.5 | 0
1998-09-14 | 135859 | 23.89 | 3.9 | 7.84 |  |  | 8.32 |  |  | 413 | 0
1998-09-14 | 135932 | 23.81 | 4.1 | 7.89 |  |  | 8.32 |  |  | 413.4 | 0
1998-09-14 | 140001 | 23.75 | 5 | 7.61 |  |  | 8.3 |  |  | 413.3 | 0
1998-09-14 | 140031 | 23.53 | 6 | 6.92 |  |  | 8.22 |  |  | 413.8 | 0
1998-09-14 | 140107 | 23.31 | 7.9 | 6.32 |  |  | 8.14 |  |  | 414.8 | 0.1
1998-09-14 | 140144 | 22.93 | 8.9 | 4.74 | Objectives | 5mg/l, 7mg/l | 7.8 |  |  | 411.5 | 0.1
1998-09-14 | 140206 | 22.38 | 9.8 | 2.78 | % exceedance 5mg/l | 27.27% | 7.61 |  |  | 406.1 | 0
1998-09-14 | 140249 | 21.54 | 11 | 1.19 | % exceedance 7mg/l | 45.45% | 7.47 |  |  | 397.6 | 0
1998-09-14 | 140320 | 20.28 | 11.6 | 0.38 |  |  | 7.42 |  |  | 398.3 | 0.1
1998-09-14 | 140401 | 19.02 | 12.9 | 0.22 |  |  | 7.39 |  |  | 386.2 | 1.4
1998-09-14 | 140429 | 18.09 | 13.7 | 0.37 |  |  | 7.37 |  |  | 380.1 | 2
1998-09-14 | 140511 | 17.46 | 14.8 | 0.52 |  |  | 7.37 |  |  | 373.4 | 2.6
1998-09-14 | 140538 | 16.72 | 15 | 0.84 |  |  | 7.36 |  |  | 374.4 | 2.9
1998-09-14 | 140613 | 16.53 | 15.9 | 1.03 |  |  | 7.36 |  |  | 373.3 | 5.1
1998-09-14 | 140652 | 16.19 | 17.7 | 1.13 |  |  | 7.35 |  |  | 368.8 | 5
1998-09-14 | 140718 | 15.97 | 18.7 | 1.31 |  |  | 7.36 |  |  | 365.6 | 2.4
1998-09-14 | 140759 | 15.4 | 19.1 | 1.59 |  |  | 7.36 |  |  | 362.3 | 1.9
1998-09-14 | 140835 | 14.89 | 20 | 1.85 |  |  | 7.35 |  |  | 356.8 | 1.4
1998-09-14 | 140900 | 14.16 | 21.5 | 2.09 |  |  | 7.34 |  |  | 346.1 | 1.2
1998-09-14 | 140924 | 13.54 | 23.1 | 2.59 |  |  | 7.34 |  |  | 335.4 | 1.2
1998-09-14 | 140938 | 12.82 | 23.8 | 2.87 |  |  | 7.35 |  |  | 321.6 | 1
1998-09-14 | 141024 | 12.54 | 24 | 3.11 |  |  | 7.31 |  |  | 318.2 | 1.6
1998-09-14 | 141049 | 12.22 | 25.8 | 3.18 |  |  | 7.29 |  |  | 310.8 | 1.8
1998-09-14 | 141113 | 12.06 | 26.8 | 2.97 |  |  | 7.28 |  |  | 310.5 | 3
1998-09-14 | 141126 | 11.92 | 27.8 | 3.14 |  |  | 7.28 |  |  | 307 | 2.5
1998-09-14 | 141143 | 11.79 | 28.8 | 3.19 |  |  | 7.27 |  |  | 306 | 3.2
1998-09-14 | 141204 | 11.74 | 29.8 | 3.28 |  |  | 7.27 |  |  | 304.6 | 3.1
1998-09-14 | 141223 | 11.69 | 30.8 | 3.35 |  |  | 7.26 |  |  | 304 | 3
1998-09-14 | 141242 | 11.62 | 31.9 | 3.41 |  |  | 7.26 |  |  | 302.7 | 3.2
1998-09-14 | 141255 | 11.57 | 32 | 3.48 |  |  | 7.26 |  |  | 303 | 3.3
1998-09-14 | 141319 | 11.51 | 33.8 | 3.52 |  |  | 7.26 |  |  | 301.7 | 3.3
1998-09-14 | 141344 | 11.46 | 34.5 | 3.57 |  |  | 7.26 |  |  | 301.2 | 3.1
1998-09-14 | 141407 | 11.44 | 36 | 3.63 |  |  | 7.26 |  |  | 301 | 3.1
1998-09-14 | 141427 | 11.43 | 36.4 | 3.62 |  |  | 7.26 |  |  | 300.7 | 3.2
1998-09-14 | 141445 | 11.42 | 37.9 | 3.66 |  |  | 7.26 |  |  | 300.6 | 3.2
1998-09-14 | 141503 | 11.41 | 38.6 | 3.68 |  |  | 7.26 |  |  | 300.3 | 2.9
1998-09-14 | 141521 | 11.4 | 38.9 | 3.73 |  |  | 7.26 |  |  | 300.2 | 2.9
1998-09-14 | 141539 | 11.4 | 39.9 | 3.69 |  |  | 7.26 |  |  | 300.1 | 3.8
1998-09-14 | 141558 | 11.39 | 41.9 | 3.65 |  |  | 7.26 |  |  | 299.5 | 3.5
1998-09-14 | 141614 | 11.38 | 41.9 | 3.69 |  |  | 7.26 |  |  | 299.4 | 3.5
1998-09-14 | 141632 | 11.36 | 43.2 | 3.71 |  |  | 7.26 |  |  | 299.7 | 3.5
1998-09-14 | 141650 | 11.35 | 45 | 3.71 |  |  | 7.25 |  |  | 299.3 | 3.3
1998-09-14 | 141705 | 11.33 | 45.9 | 3.68 |  |  | 7.25 |  |  | 299.7 | 3.5
1998-09-14 | 141721 | 11.33 | 46.9 | 3.62 |  |  | 7.25 |  |  | 301.1 | 4.3
1998-09-14 | 141743 | 11.32 | 47.9 | 3.34 | Objectives | 5mg/l, 7mg/l | 7.22 | Objectives | 6.5-8.5 | 302 | 4.6
1998-09-14 | 141800 | 11.32 | 48 | 3.19 | % exceedance 5mg/l | 100% | 7.21 | % exceedance below 6.5 | 0% | 302.2 | 30.6
1998-09-14 | 141902 | 11.32 | 47.9 | 2.77 | % exceedance 7mg/l | 100% | 7.22 | % exceedance above 8.5 | 0% | 302.3 | 13.9
1998-10-05 | 113756 | 20.06 | 0.2 | 7.54 |  |  | 8.04 |  |  | 413.8 | 0 |  |  |  | None
1998-10-05 | 113825 | 19.87 | 1.2 | 7.39 |  |  | 8.05 |  |  | 413.2 | 0
1998-10-05 | 113838 | 19.77 | 2.5 | 7.31 |  |  | 8.07 |  |  | 413.5 | 0
1998-10-05 | 113859 | 19.74 | 3.8 | 7.19 |  |  | 8.07 |  |  | 413.3 | 0
1998-10-05 | 113920 | 19.72 | 4.9 | 7.15 |  |  | 8.06 |  |  | 413.5 | 0
1998-10-05 | 113944 | 19.71 | 5.9 | 7.15 |  |  | 8.06 |  |  | 413.5 | 0
1998-10-05 | 114005 | 19.71 | 6.8 | 7.08 |  |  | 8.07 |  |  | 413.8 | 0
1998-10-05 | 114028 | 19.71 | 8 | 7.01 |  |  | 8.07 |  |  | 413.6 | 0
1998-10-05 | 114101 | 19.71 | 8.2 | 7.02 |  |  | 8.07 |  |  | 414.2 | 0
1998-10-05 | 114123 | 19.7 | 9 | 6.89 |  |  | 8.06 |  |  | 413.3 | 0
1998-10-05 | 114143 | 19.69 | 10 | 6.86 |  |  | 8.06 |  |  | 413.3 | 0
1998-10-05 | 114208 | 19.69 | 12 | 6.76 |  |  | 8.05 |  |  | 413.2 | 0
1998-10-05 | 114231 | 19.68 | 12.9 | 6.71 |  |  | 8.05 |  |  | 413.9 | 0
1998-10-05 | 114253 | 19.65 | 14 | 6.74 | Objectives | 5mg/l, 7mg/l | 8.04 |  |  | 412.9 | 0
1998-10-05 | 114310 | 19.64 | 14 | 6.7 | % exceedance 5mg/l | 6.25% | 8.04 |  |  | 412.9 | 0
1998-10-05 | 114345 | 19.23 | 15 | 3.17 | % exceedance 7mg/l | 43.75% | 7.67 |  |  | 399 | 1.1
1998-10-05 | 114424 | 17.53 | 16 | 0.29 |  |  | 7.4 |  |  | 382 | 4.6
1998-10-05 | 114455 | 16.69 | 18 | 0.31 |  |  | 7.39 |  |  | 375.8 | 11.5
1998-10-05 | 114524 | 16.16 | 18.7 | 0.58 |  |  | 7.37 |  |  | 370.7 | 4.1
1998-10-05 | 114603 | 15.57 | 20.1 | 0.94 |  |  | 7.38 |  |  | 364.7 | 3.3
1998-10-05 | 114633 | 14.61 | 20 | 1.3 |  |  | 7.36 |  |  | 353.8 | 3.1 | [6 empty] | 8000
1998-10-05 | 114706 | 14.24 | 21 | 1.48 |  |  | 7.35 |  |  | 349.3 | 3.8
1998-10-05 | 114728 | 14.01 | 22 | 1.54 |  |  | 7.35 |  |  | 345.2 | 4
1998-10-05 | 114755 | 13.57 | 23 | 1.81 |  |  | 7.34 |  |  | 339.5 | 2.7
1998-10-05 | 114817 | 12.93 | 24.2 | 2.04 |  |  | 7.33 |  |  | 328.1 | 2.3
1998-10-05 | 114843 | 12.41 | 26 | 2.51 |  |  | 7.33 |  |  | 307.6 | 1.5
1998-10-05 | 114910 | 11.9 | 26.1 | 2.72 |  |  | 7.31 |  |  | 310.2 | 2.1
1998-10-05 | 114934 | 11.72 | 28 | 2.86 |  |  | 7.3 |  |  | 306.8 | 2
1998-10-05 | 114954 | 11.65 | 29 | 2.94 |  |  | 7.29 |  |  | 305.8 | 2
1998-10-05 | 115018 | 11.6 | 29 | 3.01 |  |  | 7.3 |  |  | 305.2 | 1.8
1998-10-05 | 115045 | 11.56 | 30 | 3.04 |  |  | 7.29 |  |  | 304.7 | 1.6
1998-10-05 | 115111 | 11.54 | 31 | 3.08 |  |  | 7.29 |  |  | 304.5 | 1.6
1998-10-05 | 115130 | 11.52 | 32 | 3.11 |  |  | 7.29 |  |  | 303.8 | 2
1998-10-05 | 115159 | 11.51 | 34 | 3.16 |  |  | 7.29 |  |  | 303.4 | 1.4
1998-10-05 | 115221 | 11.5 | 34 | 3.18 |  |  | 7.29 |  |  | 303.4 | 1.5
1998-10-05 | 115244 | 11.48 | 35 | 3.16 |  |  | 7.29 |  |  | 303.4 | 1.7
1998-10-05 | 115303 | 11.48 | 36 | 3.17 |  |  | 7.29 |  |  | 303.3 | 2.1
1998-10-05 | 115326 | 11.44 | 37.7 | 3.21 |  |  | 7.27 |  |  | 302.8 | 1.9
1998-10-05 | 115347 | 11.44 | 38 | 3.17 | Objectives | 5mg/l, 7mg/l | 7.28 | Objectives | 6.5-8.5 | 303.1 | 2.5
1998-10-05 | 115410 | 11.44 | 39 | 3.16 | % exceedance 5mg/l | 100% | 7.28 | % exceedance below 6.5 | 0% | 302.8 | 1.8
1998-10-05 | 115438 | 11.43 | 40 | 3.13 | % exceedance 7mg/l | 100% | 7.27 | % exceedance above 8.5 | 0% | 302.8 | 1.9
1998-10-19 | 114012 | 18.45 | 0.3 | 8.26 |  |  | 8.08 |  |  | 411.6 | 0 |  |  |  | Very low algae counts. Only 15 cells/mL of diatoms.
1998-10-19 | 114032 | 18.2 | 1.9 | 8.21 |  |  | 8.12 |  |  | 411.5 | 0 |  |  |  | The fluorescence reading was less than 90.
1998-10-19 | 114105 | 18.15 | 2 | 8.04 |  |  | 8.18 |  |  | 411.4 | 0 |  |  |  | Very low.
1998-10-19 | 114155 | 18.13 | 3.1 | 8.04 |  |  | 8.2 |  |  | 411.5 | 0
1998-10-19 | 114238 | 18.11 | 4 | 7.98 |  |  | 8.21 |  |  | 411.6 | 0
1998-10-19 | 114316 | 18.1 | 4.9 | 7.89 |  |  | 8.22 |  |  | 411.6 | 0
1998-10-19 | 114336 | 18.09 | 6 | 7.86 |  |  | 8.26 |  |  | 411.8 | 0
1998-10-19 | 114359 | 18.09 | 7 | 7.88 |  |  | 8.22 |  |  | 412.3 | 0
1998-10-19 | 114421 | 18.09 | 7 | 7.83 |  |  | 8.23 |  |  | 411.7 | 0
1998-10-19 | 114447 | 18.09 | 7.9 | 7.88 |  |  | 8.23 |  |  | 411.7 | 0
1998-10-19 | 114506 | 18.08 | 9 | 7.88 |  |  | 8.23 |  |  | 411.9 | 0
1998-10-19 | 114536 | 18.08 | 10 | 7.88 |  |  | 8.23 |  |  | 411.7 | 0
1998-10-19 | 114554 | 18.07 | 11.1 | 7.86 |  |  | 8.23 |  |  | 411.7 | 0
1998-10-19 | 114608 | 18.07 | 12 | 7.87 |  |  | 8.23 |  |  | 412 | 0
1998-10-19 | 114634 | 18 | 13 | 7.63 |  |  | 8.2 |  |  | 411.8 | 0
1998-10-19 | 114653 | 17.94 | 14.1 | 7.31 |  |  | 8.16 |  |  | 411.2 | 0.8
1998-10-19 | 114721 | 17.91 | 15.1 | 6.81 |  |  | 8.11 |  |  | 410.6 | 2.8
1998-10-19 | 114841 | 17.71 | 16 | 6.38 | Objectives | 5mg/l, 7mg/l | 8.04 |  |  | 409 | 5.7
1998-10-19 | 114922 | 17.4 | 17 | 5.27 | % exceedance 5mg/l | 5% | 7.89 |  |  | 404.7 | 8.1
1998-10-19 | 115028 | 16.89 | 18 | 3.75 | % exceedance 7mg/l | 20% | 7.71 |  |  | 395.1 | 11.9
1998-10-19 | 115048 | 16.3 | 20.1 | 1.78 |  |  | 7.54 |  |  | 362.4 | 11.1
1998-10-19 | 115102 | 15.64 | 21.1 | 0.97 |  |  | 7.51 |  |  | 364.5 | 8.7
1998-10-19 | 115117 | 14.82 | 21.1 | 0.91 |  |  | 7.47 |  |  | 356.4 | 6
1998-10-19 | 115154 | 14.29 | 22.1 | 1.14 |  |  | 7.44 |  |  | 349.9 | 6.8
1998-10-19 | 115218 | 13.81 | 23 | 1.34 |  |  | 7.43 |  |  | 343.3 | 6.2
1998-10-19 | 115240 | 13.79 | 23 | 1.34 |  |  | 7.42 |  |  | 343.7 | 6
1998-10-19 | 115258 | 13.38 | 25.1 | 1.34 |  |  | 7.43 |  |  | 335.2 | 8.3
1998-10-19 | 115315 | 12.88 | 25.1 | 1.49 |  |  | 7.4 |  |  | 324.7 | 7.9
1998-10-19 | 115344 | 12.39 | 26.7 | 1.75 |  |  | 7.39 |  |  | 317.5 | 7.3
1998-10-19 | 115425 | 12.09 | 27.2 | 2.12 |  |  | 7.37 |  |  | 312.2 | 5.9
1998-10-19 | 115449 | 11.89 | 28 | 2.24 |  |  | 7.37 |  |  | 309.1 | 4.6
1998-10-19 | 115604 | 11.78 | 29 | 2.31 |  |  | 7.36 |  |  | 307.9 | 4.3
1998-10-19 | 115622 | 11.72 | 30 | 2.35 |  |  | 7.36 |  |  | 307.4 | 4.6
1998-10-19 | 115645 | 11.69 | 31 | 2.36 |  |  | 7.35 |  |  | 307.3 | 4.3
1998-10-19 | 115708 | 11.66 | 32 | 2.39 |  |  | 7.36 |  |  | 306.6 | 4.2
1998-10-19 | 115739 | 11.66 | 33.8 | 2.4 |  |  | 7.34 |  |  | 306.2 | 4.2
1998-10-19 | 115839 | 11.64 | 34.8 | 2.39 |  |  | 7.34 |  |  | 306.2 | 4.8
1998-10-19 | 115926 | 11.59 | 35.1 | 2.54 |  |  | 7.35 |  |  | 304.9 | 3.2
1998-10-19 | 120002 | 11.55 | 36 | 2.57 |  |  | 7.35 |  |  | 304 | 3
1998-10-19 | 120021 | 11.53 | 37.1 | 2.53 |  |  | 7.34 |  |  | 305 | 3.3
1998-10-19 | 120036 | 11.52 | 38.1 | 2.45 |  |  | 7.33 |  |  | 305 | 3.8
1998-10-19 | 120049 | 11.5 | 40 | 2.44 |  |  | 7.32 |  |  | 305.3 | 2.8
1998-10-19 | 120105 | 11.49 | 40 | 2.45 |  |  | 7.33 |  |  | 305.2 | 2.4
1998-10-19 | 120127 | 11.49 | 41 | 2.42 |  |  | 7.33 |  |  | 304.8 | 2.6
1998-10-19 | 120149 | 11.47 | 42.1 | 2.36 |  |  | 7.32 |  |  | 305 | 2.7
1998-10-19 | 120233 | 11.47 | 43.5 | 2.19 |  |  | 7.31 |  |  | 305.6 | 3.2
1998-10-19 | 120247 | 11.47 | 44.1 | 2.16 |  |  | 7.3 |  |  | 306.8 | 3.2
1998-10-19 | 120301 | 11.47 | 46.2 | 1.96 | Objectives | 5mg/l, 7mg/l | 7.28 | Objectives | 6.5-8.5 | 309 | 3.5
1998-10-19 | 120311 | 11.46 | 47.2 | 1.85 | % exceedance 5mg/l | 100% | 7.27 | % exceedance below 6.5 | 0% | 308.9 | 4.3
1998-10-19 | 120323 | 11.46 | 48.2 | 1.63 | % exceedance 7mg/l | 100% | 7.27 | % exceedance above 8.5 | 0% | 313.3 | 4.6
1998-11-09 | 151457 | 17.15 | 1.4 | 8.24 |  |  | 7.95 |  |  | 412.1 | 1.8 |  |  |  | None
1998-11-09 | 151516 | 16.67 | 2.3 | 8.15 |  |  | 7.99 |  |  | 410.5 | 3.5
1998-11-09 | 151534 | 16.45 | 2.1 | 8.14 |  |  | 7.99 |  |  | 410.3 | 3.7
1998-11-09 | 151545 | 16.3 | 3.9 | 8.13 |  |  | 7.98 |  |  | 410.5 | 3.3
1998-11-09 | 151604 | 16.2 | 5.1 | 7.97 |  |  | 7.96 |  |  | 410.7 | 4
1998-11-09 | 151618 | 16.14 | 6.1 | 7.87 |  |  | 7.95 |  |  | 410.7 | 3.8
1998-11-09 | 151637 | 16.13 | 7 | 7.81 |  |  | 7.95 |  |  | 410.6 | 3.3
1998-11-09 | 151652 | 16.1 | 8 | 7.72 |  |  | 7.95 |  |  | 410.6 | 3.9
1998-11-09 | 151707 | 16.1 | 8.9 | 7.67 |  |  | 7.94 |  |  | 410.4 | 4.4
1998-11-09 | 151727 | 16.09 | 9.9 | 7.66 |  |  | 7.95 |  |  | 410.6 | 4.7
1998-11-09 | 151745 | 16.09 | 10.8 | 7.64 |  |  | 7.95 |  |  | 410.8 | 4.5
1998-11-09 | 151808 | 16.09 | 11.9 | 7.58 |  |  | 7.95 |  |  | 410.4 | 4.5
1998-11-09 | 151829 | 16.09 | 12.9 | 7.55 |  |  | 7.95 |  |  | 410.4 | 4.2
1998-11-09 | 151846 | 16.08 | 14 | 7.54 |  |  | 7.95 |  |  | 410.3 | 4.2
1998-11-09 | 151903 | 16.08 | 14.9 | 7.52 |  |  | 7.96 |  |  | 409.4 | 5.1
1998-11-09 | 151922 | 16.07 | 15.9 | 7.5 |  |  | 7.96 |  |  | 410.3 | 4.6
1998-11-09 | 151940 | 16.07 | 17 | 7.51 |  |  | 7.96 |  |  | 411.2 | 4.7
1998-11-09 | 151955 | 16.07 | 17.9 | 7.49 |  |  | 7.96 |  |  | 412.3 | 4
1998-11-09 | 152012 | 16.07 | 19 | 7.47 |  |  | 7.94 |  |  | 408 | 4.9
1998-11-09 | 152029 | 15.97 | 19.9 | 7.12 |  |  | 7.88 |  |  | 405.7 | 9.5
1998-11-09 | 152104 | 15.88 | 20 | 6.57 |  |  | 7.86 |  |  | 406 | 13.4
1998-11-09 | 152125 | 15.78 | 21.7 | 6.56 |  |  | 7.86 |  |  | 406.9 | 22.5
1998-11-09 | 152142 | 15.64 | 21.9 | 6.22 | Objectives | 5mg/l, 7mg/l | 7.8 |  |  | 403.2 | 28.3
1998-11-09 | 152220 | 15.29 | 23 | 4.48 | % exceedance 5mg/l | 8% | 7.61 |  |  | 389 | 27.6
1998-11-09 | 152322 | 14.7 | 24 | 2.78 | % exceedance 7mg/l | 20% | 7.45 |  |  | 371.6 | 35.4
1998-11-09 | 152357 | 13.2 | 26 | 1.13 |  |  | 7.29 |  |  | 331.5 | 27.4
1998-11-09 | 152418 | 12.79 | 27.1 | 1.19 |  |  | 7.27 |  |  | 325.6 | 25
1998-11-09 | 152435 | 12.29 | 27.9 | 1.54 |  |  | 7.26 |  |  | 315.5 | 22.9
1998-11-09 | 152503 | 11.97 | 28.6 | 1.76 |  |  | 7.24 |  |  | 312.4 | 19.5
1998-11-09 | 152541 | 11.84 | 28.9 | 1.92 |  |  | 7.24 |  |  | 310.7 | 17.2
1998-11-09 | 152616 | 11.79 | 30.1 | 1.96 |  |  | 7.23 |  |  | 309.8 | 15.7
1998-11-09 | 152701 | 11.79 | 30 | 1.92 | Objectives | 5mg/l, 7mg/l | 7.23 | Objectives | 6.5-8.5 | 311 | 16.8
1998-11-09 | 152739 | 11.67 | 33.1 | 1.92 | % exceedance 5mg/l | 100% | 7.22 | % exceedance below 6.5 | 0% | 310.5 | 14.2
1998-11-09 | 152810 | 11.6 | 36.1 | 2.03 | % exceedance 7mg/l | 100% | 7.21 | % exceedance above 8.5 | 0% | 307.1 | 11.8
1998-11-16 | 144917 | 15.97 | 0.3 | 8.68 |  |  | 8.05 |  |  | 407.8 | 1.3 | 607.08 |  |  | Low numbers of diatoms throughout the water column.
1998-11-16 | 145000 | 15.65 | 2 | 8.29 |  |  | 8.1 |  |  | 407.8 | 3.8 | 600.52 |  |  | Only 60 cells/mL of the diatom, Cyclotella.
1998-11-16 | 145019 | 15.54 | 3 | 8.16 |  |  | 7.99 |  |  | 409.4 | 3.6 | 597.24 |  |  | No sulfur bacteria detected.
1998-11-16 | 145035 | 15.51 | 3.9 | 8.12 |  |  | 7.99 |  |  | 408.3 | 2.9 | 594.288 |  |  | much fine debris, Throughout the water column.
1998-11-16 | 145057 | 15.49 | 5.1 | 8.09 |  |  | 7.97 |  |  | 408.6 | 3.1 | 590.352
1998-11-16 | 145115 | 15.47 | 6.2 | 8.01 |  |  | 7.97 |  |  | 408.3 | 3.3 | 586.744
1998-11-16 | 145135 | 15.46 | 6 | 7.93 |  |  | 7.97 |  |  | 407.4 | 3.8 | 587.4
1998-11-16 | 145150 | 15.4 | 7 | 7.96 |  |  | 7.98 |  |  | 408 | 3.8 | 584.12
1998-11-16 | 145203 | 15.38 | 8.1 | 7.98 |  |  | 7.99 |  |  | 407.9 | 3.5 | 580.512
1998-11-16 | 145219 | 15.36 | 10.2 | 7.96 |  |  | 7.98 |  |  | 408.6 | 3.9 | 573.624
1998-11-16 | 145229 | 15.36 | 11.4 | 8.02 |  |  | 7.98 |  |  | 407.8 | 3.8 | 569.688
1998-11-16 | 145245 | 15.36 | 12.3 | 8.01 |  |  | 7.98 |  |  | 407.9 | 3.9 | 566.736
1998-11-16 | 145304 | 15.35 | 13.2 | 7.98 |  |  | 7.98 |  |  | 407.8 | 4.7 | 563.784
1998-11-16 | 145322 | 15.34 | 14.1 | 7.9 |  |  | 7.97 |  |  | 407.9 | 6.6 | 560.832
1998-11-16 | 145334 | 15.32 | 15.1 | 7.92 |  |  | 7.97 |  |  | 407.8 | 8.7 | 557.552
1998-11-16 | 145346 | 15.29 | 16.2 | 7.91 |  |  | 7.98 |  |  | 408.3 | 8.4 | 553.944
1998-11-16 | 145356 | 15.28 | 17.4 | 7.87 |  |  | 7.98 |  |  | 408.3 | 9.5 | 550.008
1998-11-16 | 145417 | 15.24 | 18.1 | 7.8 |  |  | 7.98 |  |  | 408.4 | 11.5 | 547.712
1998-11-16 | 145436 | 15.21 | 19.1 | 7.65 |  |  | 7.97 |  |  | 408.4 | 12.8 | 544.432
1998-11-16 | 145450 | 15.2 | 20.1 | 7.69 |  |  | 7.98 |  |  | 407.9 | 11.9 | 541.152
1998-11-16 | 145502 | 15.2 | 21.1 | 7.7 |  |  | 7.98 |  |  | 407.9 | 12.6 | 537.872
1998-11-16 | 145514 | 15.19 | 21.1 | 7.66 |  |  | 7.98 |  |  | 407.9 | 13.5 | 537.872
1998-11-16 | 145531 | 15.18 | 22.9 | 7.56 |  |  | 7.95 |  |  | 406.8 | 17.7 | 531.968
1998-11-16 | 145554 | 15.03 | 23.9 | 7.28 | Objectives | 5mg/l, 7mg/l | 7.91 |  |  | 404 | 22.2 | 528.688
1998-11-16 | 145613 | 14.92 | 25.1 | 7.11 | % exceedance 5mg/l | 0% | 7.87 |  |  | 396.6 | 20.7 | 524.752
1998-11-16 | 145628 | 14.62 | 26.2 | 6.5 | % exceedance 7mg/l | 3.846% | 7.65 |  |  | 337.5 | 26.6 | 521.144
1998-11-16 | 145704 | 13.35 | 27 | 2.53 |  |  | 7.42 |  |  | 310.3 | 40.4 | 518.52
1998-11-16 | 145718 | 12.31 | 28 | 2.12 |  |  | 7.39 |  |  | 309 | 40.9 | 515.24
1998-11-16 | 145731 | 11.95 | 29.1 | 2.07 |  |  | 7.33 |  |  | 308.8 | 21.9 | 511.632
1998-11-16 | 145748 | 11.84 | 29.1 | 2.06 |  |  | 7.31 |  |  | 308.5 | 20 | 511.632
1998-11-16 | 145756 | 11.77 | 31.2 | 2.03 |  |  | 7.3 |  |  | 307.8 | 20.7 | 504.744
1998-11-16 | 145807 | 11.72 | 32 | 1.99 |  |  | 7.29 |  |  | 307.6 | 22.3 | 502.12
1998-11-16 | 145818 | 11.71 | 33 | 1.97 |  |  | 7.29 |  |  | 307.3 | 20.2 | 498.84
1998-11-16 | 145829 | 11.67 | 34 | 1.92 |  |  | 7.28 |  |  | 307.2 | 24 | 495.56
1998-11-16 | 145840 | 11.64 | 35.1 | 1.9 |  |  | 7.28 |  |  | 306.6 | 23.5 | 491.952
1998-11-16 | 145849 | 11.64 | 36.2 | 1.89 |  |  | 7.27 |  |  | 306.3 | 19.8 | 488.344
1998-11-16 | 145907 | 11.61 | 36.8 | 1.88 |  |  | 7.27 |  |  | 306.2 | 19.2 | 486.376
1998-11-16 | 145926 | 11.59 | 37.9 | 1.84 |  |  | 7.26 |  |  | 306.4 | 16.9 | 482.768
1998-11-16 | 145948 | 11.58 | 39.1 | 1.74 |  |  | 7.25 |  |  | 306.5 | 16.4 | 478.832
1998-11-16 | 150002 | 11.57 | 40.1 | 1.69 |  |  | 7.24 |  |  | 307 | 19.9 | 475.552
1998-11-16 | 150017 | 11.56 | 40.4 | 1.63 | Objectives | 5mg/l, 7mg/l | 7.23 | Objectives | 6.5-8.5 | 307.6 | 18.7 | 474.568
1998-11-16 | 150036 | 11.57 | 42.1 | 1.56 | % exceedance 5mg/l | 100% | 7.23 | % exceedance below 6.5 | 0% | 308.1 | 20.6 | 468.992
1998-11-16 | 150049 | 11.56 | 42.8 | 1.51 | % exceedance 7mg/l | 100% | 7.23 | % exceedance above 8.5 | 0% | 308 | 19.9 | 466.696
1998-12-07 | 150417 | 13.65 | 0.7 | 8.73 |  |  | 7.85 |  |  | 399.5 | 7.2 | 604.2 |  |  | Very few algae. There are less than 20 total cells/mL.
1998-12-07 | 150514 | 13.58 | 1.5 | 8.08 |  |  | 7.86 |  |  | 398.8 | 7.2 | 599.28 |  |  | The highest fluorescence was less than 60.
1998-12-07 | 150547 | 13.44 | 3 | 7.87 |  |  | 7.89 |  |  | 398.9 | 5.3 | 594.36 |  |  | The only alga observed was the diatom, Cyclotella.
1998-12-07 | 150600 | 13.41 | 3.2 | 7.84 |  |  | 7.9 |  |  | 398.8 | 5.6 | 593.704
1998-12-07 | 150618 | 13.37 | 4.1 | 7.8 |  |  | 7.89 |  |  | 398.7 | 6.5 | 590.752 |  |  | The fine debris that is found at Anderson is only moderate, but
1998-12-07 | 150642 | 13.37 | 4.1 | 7.72 |  |  | 7.9 |  |  | 398.7 | 6.6 | 590.752 |  |  | is found at equal concentrations throughout the water column.
1998-12-07 | 150704 | 13.37 | 4.3 | 7.69 |  |  | 7.9 |  |  | 398.7 | 6.9 | 590.096
1998-12-07 | 150736 | 13.36 | 6 | 7.73 |  |  | 7.9 |  |  | 398.7 | 6.8 | 584.52 |  |  | At this time any level outlet would be the same.
1998-12-07 | 150754 | 13.36 | 7.1 | 7.67 |  |  | 7.9 |  |  | 398.5 | 6.1 | 580.912 |  |  | The middle is fine.
1998-12-07 | 150816 | 13.35 | 8.1 | 7.62 |  |  | 7.91 |  |  | 398.9 | 6.6 | 577.632
1998-12-07 | 150840 | 13.34 | 9.1 | 7.58 |  |  | 7.9 |  |  | 398.7 | 6.3 | 574.352
1998-12-07 | 150910 | 13.34 | 10.1 | 7.56 |  |  | 7.91 |  |  | 398.7 | 6.2 | 571.072
1998-12-07 | 150929 | 13.34 | 11.7 | 7.57 |  |  | 7.91 |  |  | 398.8 | 6 | 565.824
1998-12-07 | 150953 | 13.34 | 12.9 | 7.5 |  |  | 7.9 |  |  | 398.7 | 6.3 | 561.888
1998-12-07 | 151016 | 13.34 | 13.8 | 7.51 |  |  | 7.91 |  |  | 398.7 | 6.7 | 558.936
1998-12-07 | 151034 | 13.34 | 14.8 | 7.53 |  |  | 7.9 |  |  | 398.9 | 5.7 | 555.656
1998-12-07 | 151101 | 13.34 | 15 | 7.55 |  |  | 7.91 |  |  | 398.7 | 6.6 | 555
1998-12-07 | 151130 | 13.34 | 16 | 7.53 |  |  | 7.91 |  |  | 399.1 | 5.7 | 551.72
1998-12-07 | 151147 | 13.34 | 17.1 | 7.58 |  |  | 7.91 |  |  | 399.2 | 5.7 | 548.112
1998-12-07 | 151209 | 13.34 | 18.7 | 7.63 |  |  | 7.92 |  |  | 399.3 | 5.6 | 542.864
1998-12-07 | 151250 | 13.34 | 19.4 | 7.59 |  |  | 7.92 |  |  | 399.3 | 6.7 | 540.568
1998-12-07 | 151322 | 13.34 | 20.3 | 7.63 |  |  | 7.92 |  |  | 399.5 | 4.5 | 537.616
1998-12-07 | 151355 | 13.33 | 21.7 | 7.59 |  |  | 7.92 |  |  | 399.5 | 5 | 533.024
1998-12-07 | 151420 | 13.33 | 22.4 | 7.61 |  |  | 7.93 |  |  | 399.7 | 5.5 | 530.728
1998-12-07 | 151456 | 13.33 | 23 | 7.61 |  |  | 7.93 |  |  | 399.7 | 4.7 | 528.76
1998-12-07 | 151529 | 13.32 | 24.2 | 7.61 |  |  | 7.92 |  |  | 399.6 | 5.4 | 524.824
1998-12-07 | 151608 | 13.32 | 25 | 7.58 |  |  | 7.93 |  |  | 399.6 | 4.7 | 522.2
1998-12-07 | 151627 | 13.32 | 26 | 7.63 |  |  | 7.93 |  |  | 399.5 | 4.4 | 518.92
1998-12-07 | 151643 | 13.32 | 26 | 7.62 |  |  | 7.93 |  |  | 399.6 | 4.4 | 518.92
1998-12-07 | 151657 | 13.31 | 28.1 | 7.57 | Objectives | 5mg/l, 7mg/l | 7.84 |  |  | 383.3 | 7.4 | 512.032
1998-12-07 | 151714 | 13.13 | 28.9 | 6.9 | % exceedance 5mg/l | 0% | 7.82 |  |  | 390.1 | 11.4 | 509.408
1998-12-07 | 151726 | 12.78 | 29.7 | 6 | % exceedance 7mg/l | 6.25% | 7.67 |  |  | 363.3 | 18.6 | 506.784
1998-12-07 | 151754 | 12.29 | 30.2 | 3.37 |  |  | 7.46 |  |  | 334.4 | 28.5 | 505.144
1998-12-07 | 151827 | 11.87 | 32 | 1.84 |  |  | 7.32 |  |  | 312.1 | 24.6 | 499.24
1998-12-07 | 151843 | 11.75 | 32 | 1.64 |  |  | 7.31 |  |  | 309.8 | 21.5 | 499.24
1998-12-07 | 151907 | 11.73 | 33.1 | 1.57 |  |  | 7.29 |  |  | 310 | 20.3 | 495.632
1998-12-07 | 151940 | 11.71 | 35.3 | 1.5 |  |  | 7.26 |  |  | 309.5 | 17.7 | 488.416
1998-12-07 | 152010 | 11.71 | 35.7 | 1.43 |  |  | 7.27 |  |  | 310.4 | 24.1 | 487.104
1998-12-07 | 152035 | 11.68 | 37 | 1.41 |  |  | 7.25 |  |  | 309.6 | 20 | 482.84
1998-12-07 | 152048 | 11.67 | 38.1 | 1.36 |  |  | 7.24 |  |  | 309.9 | 23.3 | 479.232
1998-12-07 | 152103 | 11.65 | 38.1 | 1.27 |  |  | 7.25 |  |  | 309.8 | 21.8 | 479.232
1998-12-07 | 152135 | 11.64 | 39.6 | 1.12 |  |  | 7.22 |  |  | 310.2 | 19.7 | 474.312
1998-12-07 | 152156 | 11.63 | 40.1 | 1.02 |  |  | 7.23 |  |  | 310.7 | 19 | 472.672
1998-12-07 | 152212 | 11.63 | 41.1 | 0.85 |  |  | 7.22 |  |  | 311.3 | 20.9 | 469.392
1998-12-07 | 152225 | 11.62 | 43.2 | 0.73 | Objectives | 5mg/l, 7mg/l | 7.19 | Objectives | 6.5-8.5 | 313 | 19.3 | 462.504
1998-12-07 | 152247 | 11.62 | 43 | 0.25 | % exceedance 5mg/l | 100% | 7.19 | % exceedance below 6.5 | 0% | 317.1 | 20.6 | 463.16
1998-12-07 | 152308 | 11.62 | 44 | 0.09 | % exceedance 7mg/l | 100% | 7.19 | % exceedance above 8.5 | 0% | 318.1 | 21.4 | 459.88
1999-01-11 | 164502 | 10.45 | 0.3 | 10.52 |  |  | 7.77 |  |  | 399 | 5.1 | 601.41 |  |  | Anderson has minimal algae, (only 12 diatoms/mL).
1999-01-11 | 164530 | 10.42 | 1.1 | 9.37 |  |  | 7.77 |  |  | 399.7 | 7.3 | 597.802
1999-01-11 | 164552 | 10.41 | 3.1 | 9.2 |  |  | 7.81 |  |  | 400 | 6.4 | 591.242 |  |  | Very dense particulate matter throughout the water column.
1999-01-11 | 164603 | 10.36 | 4.2 | 9.18 |  |  | 7.75 |  |  | 399.7 | 6.3 | 587.634 |  |  | This very fine dense organic debris is difficult to treat.
1999-01-11 | 164621 | 10.33 | 5.2 | 9.1 |  |  | 7.75 |  |  | 400.4 | 7.1 | 584.354
1999-01-11 | 164644 | 10.29 | 5 | 9.01 |  |  | 7.75 |  |  | 399.9 | 8.2 | 585.01
1999-01-11 | 164707 | 10.29 | 6 | 8.95 |  |  | 7.75 |  |  | 400.2 | 8.2 | 581.73
1999-01-11 | 164725 | 10.29 | 8.2 | 8.9 |  |  | 7.74 |  |  | 400.3 | 7.1 | 574.514
1999-01-11 | 164747 | 10.28 | 8.5 | 8.88 |  |  | 7.75 |  |  | 400.5 | 7.8 | 573.53
1999-01-11 | 164807 | 10.28 | 10.2 | 8.84 |  |  | 7.75 |  |  | 400.4 | 6.9 | 567.954
1999-01-11 | 164829 | 10.28 | 10.2 | 8.86 |  |  | 7.75 |  |  | 400.3 | 6.6 | 567.954
1999-01-11 | 164846 | 10.28 | 11 | 8.84 |  |  | 7.75 |  |  | 400.3 | 6 | 565.33
1999-01-11 | 164858 | 10.28 | 12.1 | 8.83 |  |  | 7.75 |  |  | 400.3 | 6.2 | 561.722
1999-01-11 | 164916 | 10.27 | 13 | 8.8 |  |  | 7.75 |  |  | 400.2 | 6 | 558.77
1999-01-11 | 164929 | 10.28 | 15 | 8.79 |  |  | 7.75 |  |  | 400.5 | 7.9 | 552.21
1999-01-11 | 164940 | 10.27 | 15.6 | 8.77 |  |  | 7.74 |  |  | 400.2 | 7.9 | 550.242
1999-01-11 | 164951 | 10.27 | 16.6 | 8.77 |  |  | 7.75 |  |  | 400.5 | 6.8 | 546.962
1999-01-11 | 165009 | 10.27 | 17.1 | 8.75 |  |  | 7.75 |  |  | 400.5 | 7.7 | 545.322
1999-01-11 | 165019 | 10.27 | 19.2 | 8.75 |  |  | 7.76 |  |  | 400.9 | 8.9 | 538.434
1999-01-11 | 165029 | 10.27 | 20 | 8.75 |  |  | 7.75 |  |  | 400.5 | 8.4 | 535.81 | [5 empty] | 12000
1999-01-11 | 165040 | 10.27 | 20.1 | 8.74 |  |  | 7.76 |  |  | 400.6 | 7.5 | 535.482
1999-01-11 | 165108 | 10.27 | 21.1 | 8.72 |  |  | 7.76 |  |  | 400.6 | 7.8 | 532.202
1999-01-11 | 165125 | 10.27 | 22.3 | 8.68 |  |  | 7.75 |  |  | 400.8 | 7.6 | 528.266
1999-01-11 | 165144 | 10.27 | 23.1 | 8.68 |  |  | 7.76 |  |  | 400.6 | 7.2 | 525.642
1999-01-11 | 165158 | 10.27 | 25.2 | 8.66 |  |  | 7.76 |  |  | 400.9 | 7.1 | 518.754
1999-01-11 | 165212 | 10.27 | 26.2 | 8.66 |  |  | 7.76 |  |  | 400.8 | 7.2 | 515.474
1999-01-11 | 165224 | 10.26 | 27.1 | 8.62 |  |  | 7.76 |  |  | 400.6 | 8.4 | 512.522
1999-01-11 | 165236 | 10.25 | 27.8 | 8.63 |  |  | 7.75 |  |  | 400.6 | 9.3 | 510.226
1999-01-11 | 165305 | 10.25 | 28.1 | 8.58 |  |  | 7.76 |  |  | 400.8 | 10.1 | 509.242
1999-01-11 | 165321 | 10.24 | 29 | 8.59 |  |  | 7.76 |  |  | 400.8 | 9.7 | 506.29
1999-01-11 | 165331 | 10.24 | 30.1 | 8.56 |  |  | 7.76 |  |  | 401.1 | 9.5 | 502.682
1999-01-11 | 165344 | 10.24 | 31.2 | 8.58 |  |  | 7.76 |  |  | 400.9 | 10.7 | 499.074
1999-01-11 | 165402 | 10.23 | 31.1 | 8.61 |  |  | 7.76 |  |  | 401.1 | 12.2 | 499.402
1999-01-11 | 165414 | 10.22 | 33.2 | 8.59 |  |  | 7.76 |  |  | 401.2 | 12.8 | 492.514
1999-01-11 | 165426 | 10.22 | 33.2 | 8.6 |  |  | 7.76 |  |  | 401.3 | 12.9 | 492.514
1999-01-11 | 165436 | 10.22 | 35.2 | 8.62 |  |  | 7.75 |  |  | 401.1 | 15.3 | 485.954
1999-01-11 | 165450 | 10.23 | 35.2 | 8.61 |  |  | 7.75 |  |  | 401.4 | 18.2 | 485.954
1999-01-11 | 165501 | 10.2 | 36.2 | 8.62 |  |  | 7.76 |  |  | 401.3 | 18.8 | 482.674
1999-01-11 | 165517 | 10.18 | 38.2 | 8.6 |  |  | 7.75 |  |  | 401.5 | 17.9 | 476.114
1999-01-11 | 165531 | 10.15 | 39 | 8.61 |  |  | 7.76 |  |  | 401.8 | 17.5 | 473.49
1999-01-11 | 165544 | 10.13 | 39 | 8.6 |  |  | 7.76 |  |  | 401.8 | 18.8 | 473.49
1999-01-11 | 165555 | 10.11 | 41.1 | 8.6 |  |  | 7.76 |  |  | 401.8 | 20.7 | 466.602
1999-01-11 | 165607 | 10.08 | 41.4 | 8.61 |  |  | 7.76 |  |  | 402 | 19.8 | 465.618
1999-01-11 | 165620 | 10.08 | 43.1 | 8.62 | Objectives | 5mg/l, 7mg/l | 7.76 | Objectives | 6.5-8.5 | 402 | 20.3 | 460.042
1999-01-11 | 165631 | 10.07 | 43.2 | 8.62 | % exceedance 5mg/l | 0% | 7.76 | % exceedance below 6.5 | 0% | 402.2 | 20.2 | 459.714
1999-01-11 | 165644 | 10.04 | 44.9 | 8.6 | % exceedance 7mg/l | 0% | 7.76 | % exceedance above 8.5 | 0% | 403.2 | 420.2 | 454.138
1999-02-08 | 1030 | 10.3 | 1 | 10.15 |  |  | 8.02 |  |  | 390 |  |  |  |  | None
1999-02-08 | 1030 | 10.3 | 3 | 9.4 |  |  | 8.01 |  |  | 392
1999-02-08 | 1030 | 10.2 | 6 | 9.6 |  |  | 8 |  |  | 392
1999-02-08 | 1030 | 10.2 | 9 | 8.51 |  |  | 7.98 |  |  | 389
1999-02-08 | 1030 | 10.2 | 12 | 9.4 | Objectives | 5mg/l, 7mg/l | 7.98 | Objectives | 6.5-8.5 | 392
1999-02-08 | 1030 | 10.2 | 18 | 9 | % exceedance 5mg/l | 0% | 8 | % exceedance below 6.5 | 0% | 391
1999-02-08 | 1030 | 10.2 | 21 | 9.2 | % exceedance 7mg/l | 0% | 7.96 | % exceedance above 8.5 | 0% | 390
1999-03-15 | 122252 | 11.29 | 0.3 | 11.79 |  |  | 7.93 |  |  | 401.7 | 0.7 |  |  |  | None
1999-03-15 | 122306 | 11.29 | 1.1 | 11.61 |  |  | 7.94 |  |  | 401.9 | 0.6
1999-03-15 | 122318 | 11.28 | 2.1 | 11.53 |  |  | 7.95 |  |  | 401.8 | 0.8
1999-03-15 | 122342 | 11.26 | 2.9 | 11.42 |  |  | 7.95 |  |  | 402 | 0.5
1999-03-15 | 122400 | 11.21 | 4 | 11.29 |  |  | 7.93 |  |  | 402.3 | 0.5
1999-03-15 | 122412 | 11.14 | 5.2 | 11.21 | Objectives | 5mg/l, 7mg/l | 7.92 | Objectives | 6.5-8.5 | 402 | 0.4
1999-03-15 | 122429 | 11.13 | 6.2 | 11.09 | % exceedance 5mg/l | 0% | 7.93 | % exceedance below 6.5 | 0% | 402.2 | 0.3
1999-03-15 | 122813 | 11.12 | 8.4 | 11.29 | % exceedance 7mg/l | 0% | 7.96 | % exceedance above 8.5 | 0% | 403.1 | 0.6
1999-04-12 | 101830 | 12.42 | 0.3 | 10.79 |  |  | 7.97 |  |  | 386.2 | 0 | 618.66 |  |  | Low numbers of diatoms. The algae is of no concern.
1999-04-12 | 101856 | 11.91 | 1 | 10.69 |  |  | 8.01 |  |  | 385.2 | 0 | 615.38 |  |  | Moderate amounts of fine particulate debris throughout the water column.
1999-04-12 | 101916 | 11.68 | 2.1 | 10.76 |  |  | 8.03 |  |  | 385.6 | 0 | 611.772 |  |  | This fine debris often makes Anderson water difficult to treat.
1999-04-12 | 101931 | 11.64 | 2.9 | 10.79 |  |  | 8.04 |  |  | 386 | 0 | 609.148
1999-04-12 | 101951 | 11.6 | 4.1 | 10.91 |  |  | 8.05 |  |  | 386.1 | 0 | 605.212
1999-04-12 | 102041 | 11.58 | 5 | 11.05 |  |  | 8.07 |  |  | 386.4 | 0 | 602.26
1999-04-12 | 102108 | 11.57 | 6.1 | 10.92 |  |  | 8.07 |  |  | 385.9 | 0 | 598.652
1999-04-12 | 102216 | 11.56 | 7.2 | 10.8 |  |  | 8.08 |  |  | 385.9 | 0 | 595.044
1999-04-12 | 102242 | 11.56 | 8.1 | 10.74 |  |  | 8.08 |  |  | 386.1 | 0 | 592.092
1999-04-12 | 102330 | 11.56 | 9.1 | 10.65 |  |  | 8.09 |  |  | 386.1 | 0 | 588.812
1999-04-12 | 102355 | 11.55 | 10.1 | 10.63 |  |  | 8.09 |  |  | 386 | 0 | 585.532
1999-04-12 | 102416 | 11.55 | 11.7 | 10.64 |  |  | 8.09 |  |  | 386.3 | 0 | 580.284
1999-04-12 | 102448 | 11.55 | 12.5 | 10.59 |  |  | 8.09 |  |  | 386.3 | 0 | 577.66
1999-04-12 | 102511 | 11.55 | 13.1 | 10.58 |  |  | 8.09 |  |  | 386.3 | 0 | 575.692
1999-04-12 | 102526 | 11.55 | 14.9 | 10.56 |  |  | 8.09 |  |  | 386.1 | 0 | 569.788
1999-04-12 | 102614 | 11.55 | 15.2 | 10.4 |  |  | 8.1 |  |  | 386.4 | 0 | 568.804
1999-04-12 | 102628 | 11.55 | 16 | 10.43 |  |  | 8.1 |  |  | 386.4 | 0 | 566.18
1999-04-12 | 102655 | 11.54 | 17.1 | 10.39 |  |  | 8.09 |  |  | 386.4 | 0 | 562.572
1999-04-12 | 102712 | 11.48 | 18.1 | 10.35 |  |  | 8.08 |  |  | 386.7 | 0 | 559.292
1999-04-12 | 102730 | 11.49 | 18.9 | 10.25 |  |  | 8.07 |  |  | 386.7 | 0 | 556.668
1999-04-12 | 102744 | 11.37 | 20.1 | 10.06 |  |  | 7.83 |  |  | 387 | 0 | 552.732
1999-04-12 | 102917 | 10.93 | 21 | 8.31 |  |  | 7.74 |  |  | 389.1 | 0.1 | 549.78
1999-04-12 | 102927 | 10.91 | 21.9 | 8.29 |  |  | 7.73 |  |  | 388.9 | 0 | 546.828
1999-04-12 | 102957 | 10.88 | 23 | 8.19 |  |  | 7.71 |  |  | 388.8 | 0 | 543.22
1999-04-12 | 103010 | 10.8 | 24.2 | 8.13 |  |  | 7.69 |  |  | 388 | 0.5 | 539.284
1999-04-12 | 103104 | 10.67 | 26.3 | 7.86 |  |  | 7.67 |  |  | 388.2 | 0.8 | 532.396
1999-04-12 | 103118 | 10.63 | 27.2 | 7.84 |  |  | 7.66 |  |  | 387.7 | 0.3 | 529.444
1999-04-12 | 103135 | 10.6 | 28.2 | 7.76 |  |  | 7.65 |  |  | 387.2 | 0 | 526.164
1999-04-12 | 103157 | 10.58 | 30 | 7.7 |  |  | 7.64 |  |  | 387.3 | 0 | 520.26
1999-04-12 | 103300 | 10.49 | 31 | 7.52 |  |  | 7.62 |  |  | 386.6 | 0.2 | 516.98
1999-04-12 | 103314 | 10.48 | 32.8 | 7.51 |  |  | 7.62 |  |  | 386.6 | 0.3 | 511.076
1999-04-12 | 103347 | 10.47 | 33 | 7.45 |  |  | 7.61 |  |  | 386.7 | 1 | 510.42
1999-04-12 | 103418 | 10.47 | 34 | 7.42 |  |  | 7.61 |  |  | 386.7 | 0.7 | 507.14
1999-04-12 | 103429 | 10.46 | 36.1 | 7.43 |  |  | 7.6 |  |  | 386.7 | 1.4 | 500.252
1999-04-12 | 103443 | 10.44 | 37.3 | 7.42 |  |  | 7.6 |  |  | 386.8 | 0.9 | 496.316
1999-04-12 | 103502 | 10.43 | 37 | 7.42 |  |  | 7.6 |  |  | 386.8 | 1 | 497.3 |  |  |  |  | Cyclotella | Trachylomonas
1999-04-12 | 103539 | 10.43 | 37 | 7.29 |  |  | 7.6 |  |  | 386.5 | 1.2 | 497.3 | [5 empty] | 6
1999-04-12 | 103641 | 10.42 | 38.5 | 7.37 |  |  | 7.6 |  |  | 386.7 | 1.2 | 492.38
1999-04-12 | 103711 | 10.42 | 40.5 | 7.37 |  |  | 7.6 |  |  | 386.9 | 1.6 | 485.82
1999-04-12 | 103724 | 10.41 | 41.4 | 7.37 |  |  | 7.59 |  |  | 386.4 | 1.4 | 482.868
1999-04-12 | 103735 | 10.4 | 42.5 | 7.35 |  |  | 7.59 |  |  | 386.7 | 1.7 | 479.26
1999-04-12 | 103747 | 10.4 | 44.2 | 7.31 |  |  | 7.59 |  |  | 386.7 | 2 | 473.684
1999-04-12 | 103811 | 10.39 | 45.2 | 7.33 | Objectives | 5mg/l, 7mg/l | 7.59 | Objectives | 6.5-8.5 | 387 | 1.7 | 470.404
1999-04-12 | 103822 | 10.38 | 46.4 | 7.31 | % exceedance 5mg/l | 0% | 7.59 | % exceedance below 6.5 | 0% | 387 | 2.1 | 466.468
1999-04-12 | 103836 | 10.36 | 48.2 | 7.3 | % exceedance 7mg/l | 0% | 7.58 | % exceedance above 8.5 | 0% | 386.7 | 4 | 460.564
1999-05-10 | 111024 | 16.19 | 0.3 | 10.62 |  |  | 8.22 |  |  | 393.1 | 0 | 620.5 |  |  |  | Very high fluorescence.
1999-05-10 | 111216 | 15.6 | 1.6 | 10.42 |  |  | 8.33 |  |  | 388.9 | 0.8 | 615.252 | 580 |  | The fluorescence is above 500 in the water less than 12 meters down.
1999-05-10 | 111257 | 15.37 | 3 | 10.62 |  |  | 8.32 |  |  | 391 | 1.1 | 610.66 | 520 |  | There are 24000 diatoms/mL at the surface.
1999-05-10 | 111325 | 15.33 | 4.2 | 10.08 |  |  | 8.31 |  |  | 391.4 | 1.2 | 606.724 |  |  | The diatom responsible for the bloom is the alga, "Eutonia".
1999-05-10 | 111340 | 15.31 | 5.1 | 10.04 |  |  | 8.31 |  |  | 391.4 | 1.3 | 603.772 |  |  | This diatom does not seem to cause any odor or taste problems.
1999-05-10 | 111520 | 15.3 | 6.1 | 9.92 |  |  | 8.32 |  |  | 391.8 | 1.3 | 600.492 | 560 |  | It could clog filters and at these concentrations is would.
1999-05-10 | 111533 | 15.29 | 8 | 10.02 |  |  | 8.33 |  |  | 392.1 | 1.4 | 594.26
1999-05-10 | 111613 | 15.11 | 10.2 | 9.78 |  |  | 8.28 |  |  | 391.9 | 1.7 | 587.044 |  |  | This diatom is found in large numbers only above the upper portal.
1999-05-10 | 111639 | 15.01 | 12 | 9.68 |  |  | 8.26 |  |  | 393.7 | 1.8 | 581.14 | 480 |  | The middle portal is the better choice. The upper outlet is too close to the bloom.
1999-05-10 | 111711 | 14.09 | 13 | 8.59 |  |  | 8.03 |  |  | 393.6 | 1.1 | 577.86
1999-05-10 | 111752 | 13.72 | 14.1 | 8.03 |  |  | 7.93 |  |  | 393.8 | 0.8 | 574.252
1999-05-10 | 111824 | 13.03 | 16 | 7.24 |  |  | 7.78 |  |  | 393.5 | 0.4 | 568.02 | 280
1999-05-10 | 111838 | 12.81 | 17.3 | 6.9 |  |  | 7.71 |  |  | 394 | 0.6 | 563.756
1999-05-10 | 111914 | 12.55 | 18 | 6.56 |  |  | 7.68 |  |  | 394.2 | 0.8 | 561.46 | 140
1999-05-10 | 111944 | 12.12 | 20.1 | 6.34 |  |  | 7.63 |  |  | 394.2 | 1.3 | 554.572
1999-05-10 | 112008 | 11.9 | 21.3 | 6.3 |  |  | 7.61 |  |  | 394.1 | 1.6 | 550.636 | 79
1999-05-10 | 112036 | 11.71 | 22.1 | 6.13 |  |  | 7.59 |  |  | 393 | 1.4 | 548.012
1999-05-10 | 112114 | 11.45 | 23.8 | 6.08 |  |  | 7.56 |  |  | 392.6 | 0.3 | 542.436
1999-05-10 | 112134 | 11.3 | 24 | 6.03 |  |  | 7.54 |  |  | 392.5 | 1.1 | 541.78
1999-05-10 | 112201 | 11.22 | 25 | 6.03 |  |  | 7.53 |  |  | 392.7 | 0.9 | 538.5
1999-05-10 | 112244 | 11.1 | 27.1 | 6.03 |  |  | 7.53 |  |  | 392 | 1 | 531.612
1999-05-10 | 112300 | 11.05 | 28.5 | 5.99 |  |  | 7.51 |  |  | 392.5 | 2.1 | 527.02
1999-05-10 | 112322 | 11.04 | 30.2 | 5.99 |  |  | 7.51 |  |  | 392.8 | 1.8 | 521.444
1999-05-10 | 112406 | 10.98 | 31.7 | 5.9 |  |  | 7.51 |  |  | 392.6 | 2.7 | 516.524
1999-05-10 | 112426 | 10.97 | 32.9 | 5.87 |  |  | 7.51 |  |  | 392.5 | 2.7 | 512.588
1999-05-10 | 112459 | 10.96 | 33.1 | 5.83 |  |  | 7.51 |  |  | 392.7 | 3.5 | 511.932
1999-05-10 | 112517 | 10.92 | 34.8 | 5.8 |  |  | 7.49 |  |  | 392.7 | 2.9 | 506.356
1999-05-10 | 112545 | 10.9 | 35 | 5.82 |  |  | 7.5 |  |  | 392.9 | 3.1 | 505.7
1999-05-10 | 112604 | 10.88 | 36.4 | 5.82 | Objectives | 5mg/l, 7mg/l | 7.51 | Objectives | 6.5-8.5 | 393 | 2.9 | 501.108
1999-05-10 | 112636 | 10.88 | 37.3 | 5.69 | % exceedance 5mg/l | 0% | 7.5 | % exceedance below 6.5 | 0% | 392.5 | 3.1 | 498.156
1999-05-10 | 112655 | 10.87 | 38 | 5.74 | % exceedance 7mg/l | 61.29% | 7.5 | % exceedance above 8.5 | 0% | 392.9 | 2.8 | 495.86
1999-06-14 | 104457 | 19.78 | 0 | 8.36 |  |  | 8.42 |  |  | 394.2 | 0 | 619.38 |  |  | Very high numbers of the minute diatom, Eunotia.
1999-06-14 | 104537 | 19.73 | 1 | 8.29 |  |  | 8.44 |  |  | 394.1 | 1.6 | 616.1 |  |  | There are 16000 cells/mL of this diatom in the surface water.
1999-06-14 | 104551 | 19.7 | 2 | 8.25 |  |  | 8.45 |  |  | 393.8 | 1.5 | 612.82 |  |  | This diatom is not a known odor producer, but will clog filters.
1999-06-14 | 104620 | 19.58 | 3 | 8.27 |  |  | 8.45 |  |  | 394.1 | 1.9 | 609.54
1999-06-14 | 104719 | 19.53 | 4 | 8.2 |  |  | 8.46 |  |  | 394.1 | 1.5 | 606.26 |  |  | portal
1999-06-14 | 104733 | 19.48 | 5 | 8.15 |  |  | 8.45 |  |  | 393.9 | 1.7 | 602.98 |  |  | Depth | fluorescence
1999-06-14 | 104749 | 19.28 | 6 | 8.08 |  |  | 8.41 |  |  | 394.4 | 1.9 | 599.7 |  |  | meters | rhod B equivalent
1999-06-14 | 104814 | 19.17 | 7 | 7.9 |  |  | 8.41 |  |  | 395.4 | 2.6 | 596.42 |  |  | 1 | 207
1999-06-14 | 104843 | 18.93 | 8 | 7.78 |  |  | 8.4 |  |  | 394.3 | 1.7 | 593.14 |  |  | 3 | 205
1999-06-14 | 104926 | 18.54 | 9 | 7.24 |  |  | 8.35 |  |  | 395.1 | 1.7 | 589.86 |  |  | 6 | 230
1999-06-14 | 104950 | 18.04 | 10 | 6.87 |  |  | 8.25 |  |  | 396.3 | 1.2 | 586.58 |  |  | 9 | 207
1999-06-14 | 105027 | 16.59 | 11 | 5.68 |  |  | 7.93 |  |  | 402.7 | 0.8 | 583.3 |  |  | 12 | 207
1999-06-14 | 105113 | 16.02 | 12 | 5.03 |  |  | 7.81 |  |  | 403.6 | 0.9 | 580.02 |  |  | 15 | 107
1999-06-14 | 105128 | 15.55 | 13 | 4.9 |  |  | 7.75 |  |  | 404 | 0.3 | 576.74 |  |  | 18 | 62
1999-06-14 | 105159 | 14.96 | 14 | 4.6 |  |  | 7.67 |  |  | 403.7 | 0 | 573.46 |  |  | 21 | 40
1999-06-14 | 105317 | 14.19 | 15 | 4.48 |  |  | 7.64 |  |  | 404 | 0.2 | 570.18 |  |  | 29
1999-06-14 | 105351 | 13.7 | 16 | 4.37 |  |  | 7.6 |  |  | 403.5 | 0.6 | 566.9 |  |  | 41
1999-06-14 | 105417 | 13.13 | 17 | 4.43 |  |  | 7.54 |  |  | 402.3 | 1.1 | 563.62
1999-06-14 | 105510 | 12.62 | 18 | 4.43 |  |  | 7.5 |  |  | 402.3 | 2.3 | 560.34 |  |  | The middle portal is the best
1999-06-14 | 105536 | 12.61 | 19 | 4.41 |  |  | 7.49 |  |  | 400.7 | 2.1 | 557.06
1999-06-14 | 105548 | 12.37 | 20 | 4.45 |  |  | 7.48 |  |  | 401.9 | 2.5 | 553.78
1999-06-14 | 105638 | 12.2 | 21 | 4.49 |  |  | 7.47 |  |  | 401.5 | 3.2 | 550.5
1999-06-14 | 105735 | 11.96 | 22 | 4.59 |  |  | 7.47 |  |  | 400.9 | 3.1 | 547.22
1999-06-14 | 105809 | 11.85 | 23 | 4.68 |  |  | 7.47 |  |  | 400.1 | 2.9 | 543.94
1999-06-14 | 105900 | 11.66 | 24 | 4.81 |  |  | 7.47 |  |  | 400 | 2.6 | 540.66
1999-06-14 | 105935 | 11.62 | 25 | 4.86 |  |  | 7.48 |  |  | 399.9 | 2.5 | 537.38
1999-06-14 | 110008 | 11.57 | 26 | 4.87 |  |  | 7.47 |  |  | 399.8 | 2.1 | 534.1
1999-06-14 | 110044 | 11.43 | 27 | 4.78 |  |  | 7.46 |  |  | 399.9 | 3.6 | 530.82
1999-06-14 | 110107 | 11.39 | 28 | 4.73 |  |  | 7.46 |  |  | 399.8 | 3.7 | 527.54
1999-06-14 | 110132 | 11.35 | 29 | 4.68 |  |  | 7.45 |  |  | 399.9 | 4.7 | 524.26
1999-06-14 | 110209 | 11.34 | 30 | 4.62 |  |  | 7.45 |  |  | 400.1 | 5.5 | 520.98
1999-06-14 | 110239 | 11.32 | 31 | 4.61 |  |  | 7.45 |  |  | 400.6 | 5.6 | 517.7
1999-06-14 | 110314 | 11.31 | 32 | 4.61 |  |  | 7.45 |  |  | 400.1 | 4.8 | 514.42
1999-06-14 | 110341 | 11.3 | 33 | 4.62 |  |  | 7.45 |  |  | 400 | 5.2 | 511.14
1999-06-14 | 110405 | 11.29 | 34 | 4.63 |  |  | 7.45 |  |  | 400 | 5 | 507.86
1999-06-14 | 110427 | 11.27 | 35 | 4.59 |  |  | 7.45 |  |  | 400 | 4.8 | 504.58
1999-06-14 | 110507 | 11.25 | 36 | 4.61 |  |  | 7.45 |  |  | 400.3 | 4.7 | 501.3
1999-06-14 | 110543 | 11.24 | 37 | 4.59 |  |  | 7.45 |  |  | 400.2 | 5.2 | 498.02 |  |  |  |  | 3 | 3
1999-06-14 | 110620 | 11.23 | 38 | 4.54 |  |  | 7.45 |  |  | 400.1 | 5.5 | 494.74
1999-06-14 | 110643 | 11.23 | 39 | 4.53 | Objectives | 5mg/l, 7mg/l | 7.45 | Objectives | 6.5-8.5 | 400.2 | 5.4 | 491.46
1999-06-14 | 110702 | 11.21 | 40 | 4.52 | % exceedance 5mg/l | 100% | 7.45 | % exceedance below 6.5 | 0% | 400.5 | 5.9 | 488.18
1999-06-14 | 110717 | 11.21 | 41 | 4.5 | % exceedance 7mg/l | 100% | 7.45 | % exceedance above 8.5 | 0% | 400.6 | 9.8 | 484.9
1999-07-19 | 84213 | 23.08 | 0 | 6.9 |  |  | 7.98 |  |  | 417.5 | 0 | 618.51 |  |  | Very low fluorescence and algae counts.
1999-07-19 | 84254 | 23.08 | 1 | 6.82 |  |  | 7.99 |  |  | 417.4 | 0 | 615.23 |  |  | The fluorescence is only 63 at the surface and only 40 deep. Only six algae cells/mL at surface.
1999-07-19 | 84330 | 23.07 | 2 | 6.81 |  |  | 8 |  |  | 417.5 | 0 | 611.95
1999-07-19 | 84421 | 23.07 | 3 | 6.68 |  |  | 8 |  |  | 417.2 | 0 | 608.67 |  |  | There is still a lot of that minute debris, but not as much as in the spring.
1999-07-19 | 84437 | 23.07 | 4 | 6.76 |  |  | 8 |  |  | 417.3 | 0.1 | 605.39
1999-07-19 | 84544 | 23.06 | 5 | 6.74 |  |  | 8.01 |  |  | 417.2 | 0 | 602.11 |  |  | As long as the DO stays above 1mg/L there won't be a sulfur odor problem.
1999-07-19 | 84604 | 23.06 | 6 | 6.79 |  |  | 8.01 |  |  | 417.2 | 0 | 598.83
1999-07-19 | 84637 | 23.04 | 7 | 6.83 |  |  | 8.01 |  |  | 417.3 | 0 | 595.55
1999-07-19 | 84706 | 23.05 | 8 | 6.77 |  |  | 7.76 |  |  | 410 | 0 | 592.27
1999-07-19 | 84803 | 21.1 | 9 | 3.51 |  |  | 7.48 |  |  | 414.7 | 0 | 588.99
1999-07-19 | 84916 | 18.83 | 10 | 1.47 | Objectives | 5mg/l, 7mg/l | 7.4 |  |  | 411.1 | 0 | 585.71
1999-07-19 | 84948 | 18.78 | 11 | 1.29 | % exceedance 5mg/l | 30.77% | 7.39 |  |  | 411.3 | 0 | 582.43
1999-07-19 | 85158 | 18.01 | 12 | 1.09 | % exceedance 7mg/l | 100% | 7.38 |  |  | 410.4 | 0 | 579.15
1999-07-19 | 85235 | 16.14 | 13 | 1.4 |  |  | 7.39 |  |  | 410.1 | 0 | 575.87
1999-07-19 | 85252 | 15.8 | 14 | 1.65 |  |  | 7.39 |  |  | 409.9 | 0 | 572.59
1999-07-19 | 85412 | 15.27 | 15 | 1.99 |  |  | 7.39 |  |  | 409 | 0 | 569.31
1999-07-19 | 85433 | 14.5 | 16 | 2.31 |  |  | 7.4 |  |  | 408.6 | 0 | 566.03
1999-07-19 | 85517 | 14.47 | 17 | 2.45 |  |  | 7.39 |  |  | 408.8 | 0 | 562.75
1999-07-19 | 85534 | 14.11 | 18 | 2.58 |  |  | 7.39 |  |  | 408.8 | 0 | 559.47
1999-07-19 | 85700 | 13.22 | 19 | 3 |  |  | 7.38 |  |  | 407.7 | 0 | 556.19
1999-07-19 | 85750 | 12.97 | 20 | 3 |  |  | 7.36 |  |  | 407.8 | 0 | 552.91 |  |  |  |  | upper
1999-07-19 | 85802 | 12.69 | 21 | 3 |  |  | 7.35 |  |  | 406.6 | 0 | 549.63
1999-07-19 | 85815 | 12.41 | 22 | 3.05 |  |  | 7.35 |  |  | 407.3 | 0.1 | 546.35
1999-07-19 | 85830 | 12.23 | 23 | 3.1 |  |  | 7.34 |  |  | 406.9 | 0.8 | 543.07
1999-07-19 | 85850 | 12.08 | 25 | 3.25 |  |  | 7.35 |  |  | 406.3 | 0.5 | 536.51
1999-07-19 | 85906 | 11.97 | 26 | 3.35 |  |  | 7.34 |  |  | 406.2 | 0.7 | 533.23
1999-07-19 | 85920 | 11.9 | 27 | 3.38 |  |  | 7.34 |  |  | 406.3 | 0.8 | 529.95
1999-07-19 | 85933 | 11.82 | 28 | 3.5 |  |  | 7.34 |  |  | 405.5 | 0.8 | 526.67
1999-07-19 | 85955 | 11.74 | 29 | 3.6 |  |  | 7.34 |  |  | 405.5 | 0.8 | 523.39
1999-07-19 | 90008 | 11.68 | 30 | 3.63 |  |  | 7.33 |  |  | 405.3 | 1.4 | 520.11
1999-07-19 | 90027 | 11.62 | 31 | 3.66 |  |  | 7.33 |  |  | 405.5 | 1.4 | 516.83
1999-07-19 | 90040 | 11.59 | 32 | 3.6 |  |  | 7.33 |  |  | 406 | 1.8 | 513.55
1999-07-19 | 90139 | 11.56 | 33 | 3.46 |  |  | 7.31 |  |  | 405.7 | 2.2 | 510.27
1999-07-19 | 90245 | 11.53 | 34 | 3.45 |  |  | 7.31 |  |  | 405.8 | 2.7 | 506.99
1999-07-19 | 90311 | 11.53 | 35 | 3.51 |  |  | 7.31 |  |  | 405.7 | 2.4 | 503.71
1999-07-19 | 90344 | 11.48 | 36 | 3.6 |  |  | 7.31 |  |  | 405.8 | 2.2 | 500.43
1999-07-19 | 90414 | 11.47 | 37 | 3.62 |  |  | 7.31 |  |  | 405.6 | 2.3 | 497.15 |  |  |  |  | 3 | 6
1999-07-19 | 90451 | 11.47 | 38 | 3.54 |  |  | 7.31 |  |  | 406 | 2.8 | 493.87
1999-07-19 | 90521 | 11.47 | 39 | 3.55 |  |  | 7.31 |  |  | 405.9 | 2.7 | 490.59
1999-07-19 | 90614 | 11.46 | 40 | 3.49 | Objectives | 5mg/l, 7mg/l | 7.31 | Objectives | 6.5-8.5 | 406 | 2.5 | 487.31
1999-07-19 | 90633 | 11.44 | 41 | 3.53 | % exceedance 5mg/l | 100% | 7.3 | % exceedance below 6.5 | 0% | 406 | 3.1 | 484.03
1999-07-19 | 90655 | 11.43 | 42 | 3.54 | % exceedance 7mg/l | 100% | 7.31 | % exceedance above 8.5 | 0% | 405.9 | 2.6 | 480.75
1999-08-09 | 84711 | 22.49 | 0 | 6.59 |  |  | 8.07 |  |  | 392.5 | 5.3 |  |  |  | None
1999-08-09 | 84722 | 22.54 | 1.1 | 6.53 |  |  | 8.07 |  |  | 392.2 | 6
1999-08-09 | 84738 | 22.55 | 2.1 | 6.54 |  |  | 8.08 |  |  | 392.4 | 0
1999-08-09 | 84759 | 22.55 | 3.2 | 6.57 |  |  | 8.09 |  |  | 392.4 | 0
1999-08-09 | 84821 | 22.54 | 4.1 | 6.59 |  |  | 8.09 |  |  | 392.6 | 0.1
1999-08-09 | 84839 | 22.54 | 5 | 6.61 |  |  | 8.1 |  |  | 392.3 | 0
1999-08-09 | 84856 | 22.53 | 6.2 | 6.67 |  |  | 8.09 |  |  | 392.4 | 0.1
1999-08-09 | 84919 | 22.48 | 7 | 6.55 |  |  | 8.05 |  |  | 392.6 | 0
1999-08-09 | 84945 | 22.34 | 8.4 | 6.36 |  |  | 8 |  |  | 392.8 | 0
1999-08-09 | 85012 | 22.01 | 9 | 5.83 |  |  | 7.73 |  |  | 392.6 | 0
1999-08-09 | 85030 | 20.81 | 10.2 | 4.63 |  |  | 7.59 |  |  | 391.5 | 0.4
1999-08-09 | 85048 | 19.58 | 11.4 | 2.92 |  |  | 7.46 |  |  | 385.4 | 0.1
1999-08-09 | 85108 | 17.37 | 12 | 1.84 | Objectives | 5mg/l, 7mg/l | 7.45 |  |  | 381.1 | 0.8
1999-08-09 | 85126 | 16.61 | 13.1 | 1.47 | % exceedance 5mg/l | 33.33% | 7.45 |  |  | 381.3 | 1.4
1999-08-09 | 85145 | 15.97 | 14.4 | 1.39 | % exceedance 7mg/l | 100% | 7.45 |  |  | 380.4 | 1.6
1999-08-09 | 85211 | 15.97 | 14.9 | 1.41 |  |  | 7.44 |  |  | 380.7 | 1.4
1999-08-09 | 85237 | 15.17 | 16 | 1.6 |  |  | 7.44 |  |  | 379.9 | 1.4
1999-08-09 | 85255 | 14.65 | 17 | 1.83 |  |  | 7.45 |  |  | 379.6 | 1.4
1999-08-09 | 85330 | 13.93 | 17.6 | 2.3 |  |  | 7.45 |  |  | 378.6 | 1.1
1999-08-09 | 85358 | 13.2 | 19.2 | 2.35 |  |  | 7.43 |  |  | 379.1 | 2.5
1999-08-09 | 85426 | 12.92 | 20 | 2.19 |  |  | 7.41 |  |  | 378.9 | 4.3
1999-08-09 | 85439 | 12.72 | 21.1 | 2.17 |  |  | 7.4 |  |  | 379.2 | 5.1
1999-08-09 | 85637 | 12.57 | 22.1 | 2.13 |  |  | 7.38 |  |  | 379.4 | 5.2
1999-08-09 | 85655 | 12.42 | 23.1 | 2.22 |  |  | 7.38 |  |  | 378.6 | 5
1999-08-09 | 85706 | 12.44 | 24 | 2.23 |  |  | 7.38 |  |  | 378.5 | 4.7
1999-08-09 | 85729 | 12.12 | 25.2 | 2.52 |  |  | 7.4 |  |  | 377.7 | 2.7
1999-08-09 | 85803 | 11.91 | 26.1 | 2.71 |  |  | 7.39 |  |  | 377.7 | 3.2
1999-08-09 | 85809 | 11.92 | 27 | 2.7 |  |  | 7.39 |  |  | 377.7 | 3.1
1999-08-09 | 85854 | 11.75 | 28 | 2.6 |  |  | 7.37 |  |  | 377.8 | 4.4
1999-08-09 | 85911 | 11.69 | 29.2 | 2.62 |  |  | 7.37 |  |  | 377.6 | 4.4
1999-08-09 | 85923 | 11.65 | 30 | 2.65 |  |  | 7.37 |  |  | 377.6 | 4.8
1999-08-09 | 85937 | 11.64 | 31.4 | 2.67 |  |  | 7.37 |  |  | 377.8 | 4.7
1999-08-09 | 90124 | 11.62 | 31.9 | 2.71 |  |  | 7.36 |  |  | 377.4 | 4.2
1999-08-09 | 90148 | 11.61 | 32.8 | 2.72 |  |  | 7.36 |  |  | 377.4 | 4.2
1999-08-09 | 90335 | 11.59 | 34 | 2.76 | Objectives | 5mg/l, 7mg/l | 7.36 | Objectives | 6.5-8.5 | 377.5 | 5.2
1999-08-09 | 90452 | 11.57 | 35 | 2.78 | % exceedance 5mg/l | 100% | 7.36 | % exceedance below 6.5 | 0% | 377.6 | 70.1
1999-08-09 | 90504 | 11.57 | 35.6 | 2.78 | % exceedance 7mg/l | 100% | 7.36 | % exceedance above 8.5 | 0% | 377.6 | 82.3
1999-10-18 | 94458 | 20.16 | 0.2 | 7.43 |  |  | 8 |  |  | 403.5 | 0 |  |  |  | None
1999-10-18 | 94543 | 20.17 | 1 | 7.11 |  |  | 8.02 |  |  | 403.4 | 0
1999-10-18 | 94620 | 20.11 | 2.2 | 7.13 |  |  | 8.05 |  |  | 403.3 | 0
1999-10-18 | 94641 | 20.09 | 3.2 | 7.16 |  |  | 8.05 |  |  | 403.4 | 0
1999-10-18 | 94704 | 20.08 | 4.3 | 7.15 |  |  | 8.05 |  |  | 403.6 | 0
1999-10-18 | 94733 | 20.08 | 5.3 | 7.1 |  |  | 8.06 |  |  | 403.5 | 0
1999-10-18 | 94810 | 20.08 | 6.2 | 7.25 |  |  | 8.06 |  |  | 403.8 | 0
1999-10-18 | 94848 | 20.08 | 7 | 7.08 |  |  | 8.07 |  |  | 403.8 | 0
1999-10-18 | 94911 | 20.07 | 7.9 | 7.12 |  |  | 8.07 |  |  | 403.7 | 0
1999-10-18 | 94942 | 20.06 | 9.2 | 7.19 |  |  | 8.06 |  |  | 404 | 0
1999-10-18 | 95020 | 20.04 | 10.4 | 6.97 |  |  | 8.07 |  |  | 404 | 0
1999-10-18 | 95047 | 20.04 | 11.2 | 7.07 |  |  | 8.07 |  |  | 404 | 0
1999-10-18 | 95058 | 20.04 | 12 | 7.15 | Objectives | 5mg/l, 7mg/l | 8.07 |  |  | 404.1 | 0
1999-10-18 | 95120 | 20.03 | 13.3 | 7.21 | % exceedance 5mg/l | 0% | 8.07 |  |  | 403.9 | 0
1999-10-18 | 95131 | 19.94 | 14 | 7.06 | % exceedance 7mg/l | 6.667% | 8.04 |  |  | 404 | 0
1999-10-18 | 95151 | 19.4 | 15 | 3.92 |  |  | 7.62 |  |  | 401.1 | 0
1999-10-18 | 95205 | 18.12 | 16 | 1.45 |  |  | 7.35 |  |  | 391.4 | 0.3
1999-10-18 | 95225 | 16.91 | 17 | 0.28 |  |  | 7.31 |  |  | 386.9 | 1.7
1999-10-18 | 95236 | 16.99 | 18 | 0.21 |  |  | 7.31 |  |  | 386.5 | 1.5
1999-10-18 | 95249 | 15.61 | 18.6 | 0.12 |  |  | 7.31 |  |  | 382.4 | 1.7
1999-10-18 | 95303 | 14.97 | 20 | 0.07 |  |  | 7.3 |  |  | 382 | 2.5 | [5 empty] | middle
1999-10-18 | 95313 | 14.27 | 20.5 | 0.08 |  |  | 7.29 |  |  | 381.3 | 3.7
1999-10-18 | 95336 | 13.67 | 22 | 0.4 |  |  | 7.29 |  |  | 381.9 | 3.8
1999-10-18 | 95400 | 13.11 | 23.1 | 0.66 |  |  | 7.29 |  |  | 381.7 | 4.3
1999-10-18 | 95434 | 12.99 | 24 | 0.64 |  |  | 7.28 |  |  | 382.7 | 4.4
1999-10-18 | 95447 | 12.78 | 24.9 | 0.48 |  |  | 7.24 |  |  | 383.2 | 7.9
1999-10-18 | 95500 | 12.62 | 25.7 | 0.19 |  |  | 7.25 |  |  | 383.1 | 5.9
1999-10-18 | 95514 | 12.39 | 27.4 | 0.38 |  |  | 7.24 |  |  | 382.5 | 4.7
1999-10-18 | 95528 | 12.06 | 28 | 0.31 |  |  | 7.23 |  |  | 382.6 | 8.5
1999-10-18 | 95540 | 12.01 | 29 | 0.2 |  |  | 7.23 |  |  | 382.8 | 8.9
1999-10-18 | 95556 | 11.89 | 30.3 | 0.18 |  |  | 7.22 |  |  | 382.5 | 7.2
1999-10-18 | 95620 | 11.85 | 31.2 | 0.15 |  |  | 7.22 |  |  | 383.2 | 5.6
1999-10-18 | 95651 | 11.8 | 32.3 | 0.08 |  |  | 7.21 |  |  | 383.1 | 7.1
1999-10-18 | 95702 | 11.8 | 33.1 | 0.05 |  |  | 7.21 |  |  | 383.3 | 6.3
1999-10-18 | 95717 | 11.77 | 34 | 0.04 |  |  | 7.2 |  |  | 382.7 | 3.9
1999-10-18 | 95728 | 11.77 | 35 | 0 |  |  | 7.19 |  |  | 382.8 | 4.1
1999-10-18 | 95739 | 11.74 | 36.2 | 0 |  |  | 7.2 |  |  | 382.9 | 3.2
1999-10-18 | 95807 | 11.74 | 37.2 | 0 |  |  | 7.19 |  |  | 383.8 | 3.5
1999-10-18 | 95823 | 11.73 | 38.3 | 0 |  |  | 7.19 |  |  | 383.7 | 4.3
1999-10-18 | 95854 | 11.72 | 39.1 | 0 |  |  | 7.19 |  |  | 384.1 | 4.1
1999-10-18 | 95932 | 11.7 | 40 | 0 |  |  | 7.19 |  |  | 385.7 | 3.6
1999-10-18 | 95946 | 11.7 | 41 | 0 |  |  | 7.19 |  |  | 385.7 | 3.8
1999-10-18 | 100010 | 11.69 | 42 | 0 |  |  | 7.19 |  |  | 388 | 4.3
1999-10-18 | 100026 | 11.68 | 43.3 | 0 |  |  | 7.19 |  |  | 390.1 | 4.7
1999-10-18 | 100040 | 11.68 | 44.2 | 0 |  |  | 7.19 |  |  | 391 | 4.8
1999-10-18 | 100102 | 11.68 | 45.2 | 0 |  |  | 7.19 |  |  | 391.4 | 5.2
1999-10-18 | 100126 | 11.68 | 46.1 | 0 | Objectives | 5mg/l, 7mg/l | 7.19 | Objectives | 6.5-8.5 | 392.9 | 5.5
1999-10-18 | 100221 | 11.67 | 47.1 | 0 | % exceedance 5mg/l | 100% | 7.19 | % exceedance below 6.5 | 0% | 395.1 | 6.2
1999-10-18 | 100234 | 11.67 | 48 | 0 | % exceedance 7mg/l | 100% | 7.19 | % exceedance above 8.5 | 0% | 398 | 105.6
1999-11-08 | 94115 | 17.86 | 0.3 | 7.3 |  |  | 8.02 |  |  | 400.9 | 0 |  |  |  | None
1999-11-08 | 94142 | 17.85 | 1.1 | 7.44 |  |  | 8.02 |  |  | 401.2 | 0
1999-11-08 | 94218 | 17.85 | 2.1 | 7.46 |  |  | 8.03 |  |  | 401.3 | 0
1999-11-08 | 94243 | 17.84 | 3 | 7.3 |  |  | 8.04 |  |  | 401 | 0
1999-11-08 | 94406 | 17.83 | 4.2 | 7.16 |  |  | 8.04 |  |  | 401.3 | 0
1999-11-08 | 94427 | 17.83 | 5 | 7.31 |  |  | 8.04 |  |  | 401 | 0
1999-11-08 | 94547 | 17.83 | 6.2 | 7.25 |  |  | 8.05 |  |  | 401.4 | 0
1999-11-08 | 94618 | 17.82 | 7 | 7.15 |  |  | 8.05 |  |  | 401 | 0
1999-11-08 | 94656 | 17.82 | 8.1 | 7.14 |  |  | 8.05 |  |  | 401.1 | 0
1999-11-08 | 94709 | 17.82 | 9.1 | 7 |  |  | 8.05 |  |  | 401.3 | 0
1999-11-08 | 94741 | 17.81 | 10.1 | 7.3 |  |  | 8.05 |  |  | 401.1 | 0
1999-11-08 | 94850 | 17.82 | 11 | 7.26 |  |  | 8.05 |  |  | 401.2 | 0
1999-11-08 | 94922 | 17.82 | 11.6 | 6.96 |  |  | 8.05 |  |  | 401.3 | 0
1999-11-08 | 95007 | 17.81 | 13 | 7.2 |  |  | 8.05 |  |  | 401.3 | 0
1999-11-08 | 95050 | 17.81 | 14 | 7.29 |  |  | 8.05 |  |  | 401.4 | 0
1999-11-08 | 95118 | 17.81 | 15 | 7.13 |  |  | 8.05 |  |  | 401.4 | 0
1999-11-08 | 95155 | 17.81 | 16.1 | 7.24 |  |  | 8.05 |  |  | 401.8 | 0
1999-11-08 | 95233 | 17.81 | 17.1 | 7.27 |  |  | 8.05 |  |  | 401.6 | 0
1999-11-08 | 95312 | 17.8 | 18 | 7.36 | Objectives | 5mg/l, 7mg/l | 8.05 |  |  | 401.4 | 0
1999-11-08 | 95345 | 17.8 | 19.1 | 7.39 | % exceedance 5mg/l | 0% | 8.05 |  |  | 401.6 | 0
1999-11-08 | 95359 | 17.8 | 20.1 | 7.36 | % exceedance 7mg/l | 4.762% | 8.05 |  |  | 401.6 | 0
1999-11-08 | 95425 | 15.03 | 21 | 1.87 |  |  | 7.48 |  |  | 384.4 | 5.8
1999-11-08 | 95503 | 14.09 | 22.3 | 0.26 |  |  | 7.4 |  |  | 383.4 | 7.3
1999-11-08 | 95544 | 13.68 | 23.2 | 0.04 |  |  | 7.38 |  |  | 383.6 | 8.8
1999-11-08 | 95603 | 13.01 | 24.1 | 0.01 |  |  | 7.37 |  |  | 382.7 | 9.4
1999-11-08 | 95638 | 12.53 | 25 | 0 |  |  | 7.35 |  |  | 382.7 | 10.5
1999-11-08 | 95728 | 12.25 | 26 | 0 |  |  | 7.34 |  |  | 381.6 | 7
1999-11-08 | 95743 | 12.05 | 28.1 | 0 |  |  | 7.33 |  |  | 381.1 | 5.3
1999-11-08 | 95803 | 12.03 | 29.3 | 0 |  |  | 7.33 |  |  | 381 | 5.4
1999-11-08 | 95846 | 11.92 | 30.2 | 0 |  |  | 7.32 |  |  | 381.5 | 7.3
1999-11-08 | 100022 | 11.9 | 31.1 | 0 |  |  | 7.31 |  |  | 381.7 | 7.8
1999-11-08 | 100103 | 11.83 | 33.2 | 0 |  |  | 7.3 |  |  | 382.1 | 7.5
1999-11-08 | 100115 | 11.83 | 33.8 | 0 |  |  | 7.3 |  |  | 382.4 | 7.7
1999-11-08 | 100156 | 11.83 | 35 | 0 |  |  | 7.3 |  |  | 382.6 | 9.3
1999-11-08 | 100250 | 11.8 | 35.8 | 0 |  |  | 7.29 |  |  | 383.3 | 9.4
1999-11-08 | 100315 | 11.75 | 37 | 0 |  |  | 7.29 |  |  | 383.6 | 5.4
1999-11-08 | 100427 | 11.74 | 37.7 | 0 |  |  | 7.28 |  |  | 384.1 | 5.7
1999-11-08 | 100455 | 11.73 | 39 | 0 |  |  | 7.28 |  |  | 384.8 | 5.6 | [5 empty] | Synedra
1999-11-08 | 100629 | 11.74 | 40 | 0 |  |  | 7.28 |  |  | 385.7 | 8.4
1999-11-08 | 100700 | 11.73 | 41.1 | 0 |  |  | 7.28 |  |  | 386.1 | 10.8
1999-11-08 | 100722 | 11.73 | 42 | 0 |  |  | 7.27 |  |  | 386.6 | 13.4
1999-11-08 | 100740 | 11.73 | 43 | 0 | Objectives | 5mg/l, 7mg/l | 7.27 | Objectives | 6.5-8.5 | 386.1 | 15.9
1999-11-08 | 100803 | 11.74 | 44 | 0 | % exceedance 5mg/l | 100% | 7.27 | % exceedance below 6.5 | 0% | 387 | 25.1
1999-11-08 | 100819 | 11.74 | 44.9 | 0 | % exceedance 7mg/l | 100% | 7.25 | % exceedance above 8.5 | 0% | 392.7 | 36.8
1999-11-22 | 111804 | 16.41 | 0.4 | 7.79 |  |  | 7.65 |  |  | 398.5 | 0 |  |  |  | None
1999-11-22 | 111849 | 16.4 | 1.1 | 7.6 |  |  | 7.79 |  |  | 398.8 | 0
1999-11-22 | 111929 | 16.33 | 2.1 | 7.63 |  |  | 7.87 |  |  | 398.9 | 0
1999-11-22 | 112007 | 16.32 | 3.1 | 7.7 |  |  | 7.89 |  |  | 398.8 | 0
1999-11-22 | 112043 | 16.31 | 4 | 7.44 |  |  | 7.91 |  |  | 398.5 | 0
1999-11-22 | 112105 | 16.29 | 5.4 | 7.52 |  |  | 7.91 |  |  | 398.8 | 0
1999-11-22 | 112128 | 16.28 | 6.1 | 7.51 |  |  | 7.91 |  |  | 399 | 0
1999-11-22 | 112202 | 16.28 | 7 | 7.61 |  |  | 7.92 |  |  | 398.8 | 0
1999-11-22 | 112228 | 16.27 | 8 | 7.51 |  |  | 7.93 |  |  | 399.1 | 0
1999-11-22 | 112334 | 16.27 | 9 | 7.49 |  |  | 7.94 |  |  | 398.8 | 0
1999-11-22 | 112425 | 16.26 | 10 | 7.43 |  |  | 7.94 |  |  | 398.9 | 0
1999-11-22 | 112453 | 16.26 | 11.1 | 7.53 |  |  | 7.95 |  |  | 398.9 | 0
1999-11-22 | 112527 | 16.27 | 12.1 | 7.48 |  |  | 7.95 |  |  | 399.2 | 0
1999-11-22 | 112539 | 16.26 | 13 | 7.31 |  |  | 7.95 |  |  | 399 | 0
1999-11-22 | 112619 | 16.26 | 13.6 | 7.22 |  |  | 7.95 |  |  | 399.3 | 0
1999-11-22 | 112645 | 16.26 | 14.6 | 7.53 |  |  | 7.94 |  |  | 399.8 | 0
1999-11-22 | 112724 | 16.25 | 16.3 | 7.57 |  |  | 7.94 |  |  | 399.3 | 0
1999-11-22 | 112740 | 16.25 | 17.1 | 7.47 |  |  | 7.94 |  |  | 399.5 | 0
1999-11-22 | 112934 | 16.24 | 18.1 | 7.41 |  |  | 7.93 |  |  | 399.2 | 0.1
1999-11-22 | 112948 | 16.23 | 19.2 | 7.34 |  |  | 7.92 |  |  | 399 | 0
1999-11-22 | 113008 | 16.2 | 20.2 | 7.27 | Objectives | 5mg/l, 7mg/l | 7.9 |  |  | 399.1 | 0.2
1999-11-22 | 113025 | 16.11 | 21.1 | 6.89 | % exceedance 5mg/l | 0% | 7.85 |  |  | 398.5 | 0.5
1999-11-22 | 113044 | 15.73 | 22.1 | 5.91 | % exceedance 7mg/l | 8.696% | 7.67 |  |  | 396 | 1.5
1999-11-22 | 113104 | 14.89 | 23 | 2.6 |  |  | 7.45 |  |  | 388 | 3.8
1999-11-22 | 113142 | 13.48 | 24 | 0.36 |  |  | 7.37 |  |  | 382.6 | 5.2
1999-11-22 | 113222 | 12.67 | 25.1 | 0.08 |  |  | 7.34 |  |  | 381.8 | 6.6
1999-11-22 | 113242 | 12.45 | 26.1 | 0.01 |  |  | 7.33 |  |  | 381.3 | 6.2
1999-11-22 | 113317 | 12.25 | 27.1 | 0 |  |  | 7.32 |  |  | 380.4 | 7.2
1999-11-22 | 113329 | 12.16 | 27.9 | 0 |  |  | 7.32 |  |  | 380.3 | 6.4
1999-11-22 | 113443 | 12.05 | 29 | 0 |  |  | 7.29 |  |  | 380.8 | 9.4
1999-11-22 | 113458 | 11.92 | 30 | 0 |  |  | 7.29 |  |  | 381.2 | 11.9
1999-11-22 | 113525 | 11.87 | 31.2 | 0 |  |  | 7.28 |  |  | 381.9 | 11.1
1999-11-22 | 113554 | 11.86 | 32 | 0 |  |  | 7.27 |  |  | 381.9 | 10.4
1999-11-22 | 113609 | 11.85 | 32.9 | 0 | Objectives | 5mg/l, 7mg/l | 7.27 | Objectives | 6.5-8.5 | 382.2 | 11.3
1999-11-22 | 113637 | 11.86 | 33.9 | 0 | % exceedance 5mg/l | 100% | 7.26 | % exceedance below 6.5 | 0% | 383 | 13.6
1999-11-22 | 113650 | 11.86 | 35 | 0 | % exceedance 7mg/l | 100% | 7.26 | % exceedance above 8.5 | 0% | 383.1 | 17.9
1999-12-27 | 93700 | 12.06 | 0 | 8.11 |  |  | 7.62 |  |  | 410.7 | 1 | 601.51 |  |  | Anderson is mixed. "Turned Over". No thermocline. Good DO throughout.
1999-12-27 | 93711 | 12.06 | 1 | 8.06 |  |  | 7.64 |  |  | 409.7 | 3.6 | 598.23 |  |  | There is a slight musty/earthy and slight fishy aroma
1999-12-27 | 93816 | 12.05 | 2 | 7.72 |  |  | 7.74 |  |  | 410.3 | 2 | 594.95 |  |  | No algae to speak of.
1999-12-27 | 93837 | 12.06 | 3 | 7.76 |  |  | 7.75 |  |  | 409.8 | 2.1 | 591.67
1999-12-27 | 93915 | 12.05 | 4 | 7.76 |  |  | 7.78 |  |  | 410.2 | 2.1 | 588.39 |  |  | Turbidity in NTU
1999-12-27 | 93946 | 12.06 | 5 | 7.65 |  |  | 7.79 |  |  | 410.2 | 1.5 | 585.11 |  |  | upper | 4
1999-12-27 | 94101 | 12.05 | 6 | 7.68 |  |  | 7.82 |  |  | 410.2 | 1.7 | 581.83 |  |  | middle | 4
1999-12-27 | 94158 | 12.05 | 7 | 7.53 |  |  | 7.84 |  |  | 410 | 1.9 | 578.55 |  |  | lower | 5
1999-12-27 | 94241 | 12.06 | 8 | 7.57 |  |  | 7.84 |  |  | 410 | 2 | 575.27
1999-12-27 | 94404 | 12.06 | 9 | 7.32 |  |  | 7.86 |  |  | 410 | 1.6 | 571.99 |  |  | The fine particulate matter is only slightly higher at the bottom.
1999-12-27 | 94440 | 12.06 | 10 | 7.46 |  |  | 7.86 |  |  | 410.2 | 1.9 | 568.71
1999-12-27 | 94504 | 12.06 | 11 | 7.54 |  |  | 7.85 |  |  | 410.2 | 1.3 | 565.43 |  |  | Middle portal is prob'ly best. All should be about the same since it's mixed.
1999-12-27 | 94532 | 12.05 | 12 | 7.55 |  |  | 7.86 |  |  | 410.4 | 1.6 | 562.15
1999-12-27 | 94545 | 12.05 | 13 | 7.54 |  |  | 7.86 |  |  | 410.1 | 1.7 | 558.87
1999-12-27 | 94602 | 12.04 | 14 | 7.56 |  |  | 7.86 |  |  | 410.1 | 1.6 | 555.59
1999-12-27 | 94627 | 12.05 | 15 | 7.69 |  |  | 7.86 |  |  | 410.5 | 1.5 | 552.31
1999-12-27 | 94641 | 12.05 | 16 | 7.63 |  |  | 7.86 |  |  | 410.6 | 1.9 | 549.03
1999-12-27 | 94654 | 12.05 | 17 | 7.63 |  |  | 7.86 |  |  | 410.2 | 2.1 | 545.75
1999-12-27 | 94709 | 12.05 | 18 | 7.62 |  |  | 7.86 |  |  | 410.5 | 1.9 | 542.47
1999-12-27 | 94724 | 12.05 | 19 | 7.64 |  |  | 7.86 |  |  | 410.2 | 1.7 | 539.19
1999-12-27 | 94817 | 12.05 | 20 | 7.22 |  |  | 7.86 |  |  | 410.1 | 2 | 535.91 |  |  |  |  | lower
1999-12-27 | 94839 | 12.05 | 21 | 7.52 |  |  | 7.86 |  |  | 410.7 | 0.9 | 532.63
1999-12-27 | 94853 | 12.04 | 22 | 7.58 |  |  | 7.86 |  |  | 410.5 | 1.4 | 529.35
1999-12-27 | 94903 | 12.04 | 23 | 7.54 |  |  | 7.85 |  |  | 410.2 | 1.1 | 526.07
1999-12-27 | 94923 | 12.04 | 24 | 7.55 |  |  | 7.86 |  |  | 411.2 | 0.9 | 522.79
1999-12-27 | 94939 | 12.04 | 25 | 7.5 |  |  | 7.86 |  |  | 410.3 | 1.2 | 519.51
1999-12-27 | 95009 | 12.04 | 26 | 7.37 |  |  | 7.86 |  |  | 410.7 | 1.6 | 516.23
1999-12-27 | 95022 | 12.04 | 27 | 7.42 |  |  | 7.86 |  |  | 410.7 | 1.1 | 512.95
1999-12-27 | 95101 | 12.04 | 28 | 7.43 |  |  | 7.86 |  |  | 410.8 | 1 | 509.67
1999-12-27 | 95154 | 12.05 | 29 | 7.21 |  |  | 7.87 |  |  | 410.6 | 1.2 | 506.39
1999-12-27 | 95211 | 12.05 | 30 | 7.35 |  |  | 7.86 |  |  | 410.8 | 1.1 | 503.11
1999-12-27 | 95232 | 12.04 | 31 | 7.35 |  |  | 7.86 |  |  | 410.8 | 1.2 | 499.83
1999-12-27 | 95352 | 12.04 | 32 | 6.91 |  |  | 7.84 |  |  | 410.8 | 1.3 | 496.55
1999-12-27 | 95419 | 12.03 | 33 | 7 |  |  | 7.84 |  |  | 410.5 | 1.5 | 493.27
1999-12-27 | 95502 | 12.03 | 34 | 7 |  |  | 7.83 |  |  | 410.7 | 1.7 | 489.99
1999-12-27 | 95535 | 12.03 | 35 | 6.95 |  |  | 7.84 |  |  | 410.8 | 1.9 | 486.71
1999-12-27 | 95603 | 12.03 | 36 | 7.09 |  |  | 7.84 |  |  | 410.8 | 1.7 | 483.43
1999-12-27 | 95622 | 12.03 | 37 | 7.15 |  |  | 7.84 |  |  | 410.4 | 1.6 | 480.15
1999-12-27 | 95639 | 12.03 | 38 | 7.23 |  |  | 7.85 |  |  | 410.9 | 1.3 | 476.87
1999-12-27 | 95650 | 12.03 | 39 | 7.24 |  |  | 7.78 |  |  | 410.5 | 2 | 473.59 |  |  |  |  | 6
1999-12-27 | 95730 | 12 | 40 | 6.45 |  |  | 7.72 |  |  | 410.6 | 3.4 | 470.31 |  |  |  |  | Anacystis(Microcystis)
1999-12-27 | 95743 | 11.97 | 41 | 6.11 |  |  | 7.66 |  |  | 409.8 | 3.2 | 467.03
1999-12-27 | 95753 | 11.96 | 42 | 5.61 |  |  | 7.57 |  |  | 409.9 | 4.5 | 463.75
1999-12-27 | 95826 | 11.93 | 43 | 3.83 | Objectives | 5mg/l, 7mg/l | 7.52 | Objectives | 6.5-8.5 | 408.9 | 6 | 460.47
1999-12-27 | 95908 | 11.92 | 44 | 3.4 | % exceedance 5mg/l | 6.522% | 7.5 | % exceedance below 6.5 | 0% | 409.2 | 7 | 457.19
1999-12-27 | 95917 | 11.91 | 45 | 3.32 | % exceedance 7mg/l | 17.39% | 7.46 | % exceedance above 8.5 | 0% | 407.7 | 6.6 | 453.91
2000-01-10 | 125401 | 11.66 | 0 | 8.22 |  |  | 7.37 |  |  | 410.3 | 0 | 600.32 |  |  | Much fine particulate debris throughout the water column.
2000-01-10 | 125415 | 11.38 | 1 | 8.09 |  |  | 7.42 |  |  | 409.3 | 2.1 | 597.04 |  |  | Very low algae numbers, only 30 diatoms/mL in the surface water.
2000-01-10 | 125443 | 11.27 | 2 | 7.92 |  |  | 7.54 |  |  | 409.5 | 2.1 | 593.76
2000-01-10 | 125501 | 11.27 | 3 | 7.86 |  |  | 7.58 |  |  | 410.8 | 2.2 | 590.48
2000-01-10 | 125519 | 11.25 | 4 | 7.81 |  |  | 7.61 |  |  | 409.8 | 2.5 | 587.2
2000-01-10 | 125541 | 11.24 | 5 | 7.75 |  |  | 7.65 |  |  | 409.8 | 2.3 | 583.92
2000-01-10 | 125555 | 11.25 | 6 | 7.7 |  |  | 7.66 |  |  | 411.7 | 2.3 | 580.64
2000-01-10 | 125606 | 11.25 | 7 | 7.74 |  |  | 7.67 |  |  | 408.8 | 2.3 | 577.36
2000-01-10 | 125618 | 11.24 | 8 | 7.71 |  |  | 7.68 |  |  | 411.8 | 2.6 | 574.08
2000-01-10 | 125636 | 11.24 | 9 | 7.75 |  |  | 7.7 |  |  | 410.5 | 2 | 570.8
2000-01-10 | 125700 | 11.24 | 10 | 7.58 |  |  | 7.71 |  |  | 409.5 | 2.7 | 567.52
2000-01-10 | 125715 | 11.24 | 11 | 7.62 |  |  | 7.72 |  |  | 411.5 | 2.5 | 564.24
2000-01-10 | 125748 | 11.24 | 12 | 7.71 |  |  | 7.73 |  |  | 411.4 | 2.3 | 560.96
2000-01-10 | 125822 | 11.24 | 13 | 7.66 |  |  | 7.74 |  |  | 410.9 | 2.7 | 557.68
2000-01-10 | 125838 | 11.24 | 14 | 7.71 |  |  | 7.75 |  |  | 409.4 | 2.6 | 554.4
2000-01-10 | 125855 | 11.24 | 15 | 7.68 |  |  | 7.75 |  |  | 410.5 | 2.3 | 551.12
2000-01-10 | 125918 | 11.24 | 16 | 7.72 |  |  | 7.76 |  |  | 409.2 | 2.4 | 547.84
2000-01-10 | 125937 | 11.24 | 17 | 7.67 |  |  | 7.76 |  |  | 410.9 | 2.4 | 544.56
2000-01-10 | 130003 | 11.23 | 18 | 7.66 |  |  | 7.76 |  |  | 411.3 | 2.6 | 541.28
2000-01-10 | 130025 | 11.23 | 19 | 7.6 |  |  | 7.76 |  |  | 410.6 | 2.5 | 538
2000-01-10 | 130058 | 11.23 | 20 | 7.65 |  |  | 7.77 |  |  | 410.7 | 2.4 | 534.72
2000-01-10 | 130126 | 11.24 | 21 | 7.63 |  |  | 7.77 |  |  | 410.3 | 2.2 | 531.44
2000-01-10 | 130152 | 11.24 | 22 | 7.61 |  |  | 7.77 |  |  | 410.3 | 2.5 | 528.16
2000-01-10 | 130227 | 11.24 | 23 | 7.69 |  |  | 7.77 |  |  | 410.7 | 2.6 | 524.88
2000-01-10 | 130246 | 11.23 | 24 | 7.7 |  |  | 7.77 |  |  | 411.2 | 2.6 | 521.6
2000-01-10 | 130259 | 11.23 | 25 | 7.68 |  |  | 7.77 |  |  | 411.2 | 2.5 | 518.32
2000-01-10 | 130318 | 11.22 | 26 | 7.69 |  |  | 7.77 |  |  | 411.3 | 2.7 | 515.04
2000-01-10 | 130331 | 11.22 | 27 | 7.67 |  |  | 7.77 |  |  | 410.8 | 3 | 511.76
2000-01-10 | 130353 | 11.22 | 28 | 7.61 |  |  | 7.78 |  |  | 411.2 | 2.8 | 508.48
2000-01-10 | 130407 | 11.21 | 29 | 7.66 |  |  | 7.78 |  |  | 411.2 | 2.9 | 505.2
2000-01-10 | 130417 | 11.2 | 30 | 7.65 |  |  | 7.77 |  |  | 411.3 | 3.9 | 501.92
2000-01-10 | 130431 | 11.13 | 31 | 7.59 |  |  | 7.77 |  |  | 411.7 | 5.2 | 498.64
2000-01-10 | 130455 | 11.1 | 32 | 7.56 |  |  | 7.77 |  |  | 411.6 | 5.6 | 495.36
2000-01-10 | 130530 | 11.07 | 33 | 7.47 |  |  | 7.77 |  |  | 412 | 7.3 | 492.08
2000-01-10 | 130624 | 11.07 | 34 | 7.33 |  |  | 7.77 |  |  | 412.3 | 8.7 | 488.8
2000-01-10 | 130636 | 11.05 | 35 | 7.36 |  |  | 7.77 |  |  | 412.2 | 8.5 | 485.52
2000-01-10 | 130652 | 11.03 | 36 | 7.54 |  |  | 7.77 |  |  | 412.2 | 8.3 | 482.24
2000-01-10 | 130710 | 11.03 | 37 | 7.53 |  |  | 7.77 |  |  | 412 | 10.3 | 478.96
2000-01-10 | 130720 | 11.03 | 38 | 7.5 |  |  | 7.77 |  |  | 412.4 | 11.5 | 475.68
2000-01-10 | 130728 | 11.03 | 39 | 7.45 |  |  | 7.77 |  |  | 412.4 | 11.8 | 472.4
2000-01-10 | 130752 | 11.03 | 40 | 7.42 |  |  | 7.77 |  |  | 412.1 | 13.3 | 469.12 |  |  |  |  | 12
2000-01-10 | 130813 | 11.01 | 41 | 7.42 |  |  | 7.75 |  |  | 413.2 | 15.3 | 465.84
2000-01-10 | 130829 | 11.03 | 42 | 7.33 |  |  | 7.75 |  |  | 412.8 | 22.3 | 462.56
2000-01-10 | 130913 | 11 | 43 | 7.22 |  |  | 7.75 |  |  | 413.2 | 24 | 459.28
2000-01-10 | 130950 | 10.99 | 44 | 7.15 | Objectives | 5mg/l, 7mg/l | 7.76 | Objectives | 6.5-8.5 | 413 | 26.5 | 456
2000-01-10 | 131043 | 11.01 | 45 | 7.11 | % exceedance 5mg/l | 0% | 7.74 | % exceedance below 6.5 | 0% | 413.8 | 35.9 | 452.72
2000-01-10 | 131107 | 11.04 | 46 | 7.04 | % exceedance 7mg/l | 0% | 7.71 | % exceedance above 8.5 | 0% | 414.9 | 442.1 | 449.44
2000-02-07 | 95426 | 11.68 | 0 | 9.83 |  |  | 7.68 |  |  | 404.8 | 1.8 | 601.44 |  |  | Only a 50% debris coverage when filtering 1mL through a 1/8" filter.
2000-02-07 | 95450 | 11.64 | 1 | 9.33 |  |  | 7.74 |  |  | 404.8 | 0 | 598.16 |  |  | Typical Anderson water has a >90% debris coverage.
2000-02-07 | 95502 | 11.64 | 2 | 9.16 |  |  | 7.76 |  |  | 404.8 | 0 | 594.88
2000-02-07 | 95532 | 11.6 | 3 | 8.96 |  |  | 7.81 |  |  | 405.1 | 0 | 591.6 |  |  | Very low algae counts. Only 48 Trachylomonas/mL.
2000-02-07 | 95544 | 11.6 | 4 | 8.97 |  |  | 7.82 |  |  | 405.3 | 0.2 | 588.32 |  |  | Trachylomonas is a flagellated unicellular alga that is not a noted odor producer nor filter clogger.
2000-02-07 | 95557 | 11.59 | 5 | 8.89 |  |  | 7.83 |  |  | 405.1 | 1 | 585.04
2000-02-07 | 95613 | 11.57 | 6 | 8.89 |  |  | 7.82 |  |  | 405 | 0.8 | 581.76 |  |  | Anderson usually has a bloom of Pandorina in the spring.
2000-02-07 | 95627 | 11.57 | 7 | 8.82 |  |  | 7.85 |  |  | 405.4 | 0 | 578.48 |  |  | Pandorina is a colonial green alga that may impart a fishy aroma to the water.
2000-02-07 | 95642 | 11.58 | 8 | 8.71 |  |  | 7.86 |  |  | 404.9 | 0.1 | 575.2 |  |  | The alga bloom will be confined to the surface and is not a treatment concern.
2000-02-07 | 95708 | 11.57 | 9 | 8.61 |  |  | 7.87 |  |  | 405.2 | 0.1 | 571.92
2000-02-07 | 95718 | 11.54 | 10 | 8.67 |  |  | 7.87 |  |  | 405.9 | 0.3 | 568.64
2000-02-07 | 95754 | 11.47 | 11 | 8.55 |  |  | 7.88 |  |  | 405.7 | 0.3 | 565.36
2000-02-07 | 95809 | 11.41 | 12 | 8.45 |  |  | 7.87 |  |  | 405.8 | 0.5 | 562.08
2000-02-07 | 95837 | 11.34 | 13 | 8.48 |  |  | 7.87 |  |  | 405.7 | 0.1 | 558.8
2000-02-07 | 95848 | 11.3 | 14 | 8.41 |  |  | 7.87 |  |  | 405.6 | 0.3 | 555.52
2000-02-07 | 95910 | 11.28 | 15 | 8.37 |  |  | 7.87 |  |  | 405.9 | 0.6 | 552.24
2000-02-07 | 95931 | 11.28 | 16 | 8.3 |  |  | 7.87 |  |  | 405.5 | 0.8 | 548.96
2000-02-07 | 95948 | 11.25 | 17 | 8.17 |  |  | 7.83 |  |  | 406.7 | 1.7 | 545.68
2000-02-07 | 100026 | 11.24 | 18 | 7.62 |  |  | 7.82 |  |  | 406.8 | 1.9 | 542.4
2000-02-07 | 100041 | 11.23 | 19 | 7.68 |  |  | 7.81 |  |  | 408 | 2.2 | 539.12
2000-02-07 | 100050 | 11.22 | 20 | 7.64 |  |  | 7.8 |  |  | 408.3 | 2.2 | 535.84
2000-02-07 | 100106 | 11.22 | 21 | 7.55 |  |  | 7.79 |  |  | 407.9 | 1.9 | 532.56
2000-02-07 | 100116 | 11.22 | 22 | 7.52 |  |  | 7.78 |  |  | 408.2 | 1.9 | 529.28
2000-02-07 | 100127 | 11.22 | 23 | 7.51 |  |  | 7.78 |  |  | 408.6 | 2 | 526
2000-02-07 | 100139 | 11.21 | 24 | 7.48 |  |  | 7.78 |  |  | 408.6 | 1.9 | 522.72
2000-02-07 | 100149 | 11.21 | 25 | 7.42 |  |  | 7.77 |  |  | 408.7 | 2.3 | 519.44
2000-02-07 | 100201 | 11.21 | 26 | 7.36 |  |  | 7.77 |  |  | 408.9 | 2.5 | 516.16
2000-02-07 | 100212 | 11.21 | 27 | 7.28 |  |  | 7.77 |  |  | 409.2 | 2.5 | 512.88
2000-02-07 | 100250 | 11.21 | 28 | 7.14 |  |  | 7.78 |  |  | 409 | 4.1 | 509.6
2000-02-07 | 100317 | 11.21 | 29 | 7.11 |  |  | 7.78 |  |  | 409.3 | 3.3 | 506.32
2000-02-07 | 100331 | 11.21 | 30 | 7.14 |  |  | 7.78 |  |  | 409.4 | 3.5 | 503.04
2000-02-07 | 100343 | 11.21 | 31 | 7.17 |  |  | 7.77 |  |  | 409.4 | 3.1 | 499.76
2000-02-07 | 100354 | 11.2 | 32 | 7.2 |  |  | 7.77 |  |  | 409.6 | 2.8 | 496.48
2000-02-07 | 100408 | 11.2 | 33 | 7.01 |  |  | 7.77 |  |  | 409.8 | 3 | 493.2
2000-02-07 | 100421 | 11.2 | 34 | 7.09 |  |  | 7.77 |  |  | 409.3 | 3.4 | 489.92
2000-02-07 | 100434 | 11.2 | 35 | 7.18 |  |  | 7.77 |  |  | 409.4 | 2.9 | 486.64
2000-02-07 | 100458 | 11.2 | 36 | 7.22 |  |  | 7.77 |  |  | 409.4 | 3.3 | 483.36
2000-02-07 | 100515 | 11.19 | 37 | 7.16 |  |  | 7.76 |  |  | 409.7 | 3.9 | 480.08
2000-02-07 | 100529 | 11.19 | 38 | 7.06 |  |  | 7.76 |  |  | 409.9 | 4.1 | 476.8
2000-02-07 | 100543 | 11.18 | 39 | 6.93 |  |  | 7.75 |  |  | 409.9 | 5.6 | 473.52
2000-02-07 | 100609 | 11.18 | 40 | 6.78 |  |  | 7.75 |  |  | 410.4 | 5.1 | 470.24
2000-02-07 | 100625 | 11.18 | 41 | 6.84 |  |  | 7.75 |  |  | 410.1 | 5.7 | 466.96
2000-02-07 | 100643 | 11.18 | 42 | 6.83 |  |  | 7.75 |  |  | 410.3 | 5.9 | 463.68
2000-02-07 | 100655 | 11.18 | 43 | 6.86 |  |  | 7.75 |  |  | 410.1 | 6.1 | 460.4
2000-02-07 | 100709 | 11.18 | 44 | 6.84 |  |  | 7.75 |  |  | 410.5 | 7 | 457.12
2000-02-07 | 100718 | 11.18 | 45 | 6.86 | Objectives | 5mg/l, 7mg/l | 7.74 | Objectives | 6.5-8.5 | 410.8 | 7.1 | 453.84
2000-02-07 | 100732 | 11.18 | 46 | 6.81 | % exceedance 5mg/l | 0% | 7.74 | % exceedance below 6.5 | 0% | 410.4 | 8 | 450.56
2000-02-07 | 100743 | 11.21 | 47 | 6.12 | % exceedance 7mg/l | 18.75% | 7.58 | % exceedance above 8.5 | 0% | 417.2 | 309.9 | 447.28
2000-03-20 | 120555 | 13.2 | 0 | 10.3 |  |  | 7.8 |  |  | 350 | 89.9 | 624.12 |  |  | A thermocline is starting to develop.
2000-03-20 | 120613 | 12.84 | 1 | 10.14 |  |  | 7.81 |  |  | 351.1 | 11.2 | 620.84 | 209
2000-03-20 | 120628 | 12.78 | 2 | 9.99 |  |  | 7.8 |  |  | 351 | 5 | 617.56 |  |  | At 6 meters depth there are 12 Pandorina/mL, (colonial green alga, not a concern).
2000-03-20 | 120645 | 12.8 | 3 | 9.97 |  |  | 7.8 |  |  | 350.5 | 4.7 | 614.28 | 197 |  | Also at 6 meters depth there are 3 Cyclotella/mL, (diatom, fishy odor, filter clogging),
2000-03-20 | 120706 | 12.74 | 4 | 9.98 |  |  | 7.79 |  |  | 351.2 | 4.9 | 611 |  |  | and 3 Trachylomonas/mL, (filamentous golden alga with a fishy odor).
2000-03-20 | 120733 | 12.74 | 5 | 9.85 |  |  | 7.8 |  |  | 351.4 | 4.4 | 607.72
2000-03-20 | 120756 | 12.72 | 6 | 9.95 |  |  | 7.81 |  |  | 352.1 | 5.3 | 604.44 | 167 |  | None of these algae pose much of a concern at these low numbers.
2000-03-20 | 120814 | 12.72 | 7 | 9.85 |  |  | 7.82 |  |  | 351.4 | 4.4 | 601.16
2000-03-20 | 120844 | 12.71 | 8 | 9.91 |  |  | 7.83 |  |  | 351.3 | 4.3 | 597.88 |  |  | When 1mL of Anderson water is filtered through a 1/8" gridded filter 75% of the filter is covered.
2000-03-20 | 120917 | 12.71 | 9 | 9.79 |  |  | 7.83 |  |  | 351.9 | 4.6 | 594.6 | 168
2000-03-20 | 120932 | 12.71 | 10 | 9.86 |  |  | 7.83 |  |  | 351.9 | 4.7 | 591.32
2000-03-20 | 120955 | 12.71 | 11 | 9.89 |  |  | 7.83 |  |  | 350.9 | 4 | 588.04
2000-03-20 | 121022 | 12.69 | 12 | 9.9 |  |  | 7.84 |  |  | 351.9 | 4.2 | 584.76 | 169
2000-03-20 | 121100 | 12.67 | 13 | 9.84 |  |  | 7.85 |  |  | 351.2 | 4.1 | 581.48
2000-03-20 | 121121 | 12.47 | 14 | 9.75 |  |  | 7.77 |  |  | 354.3 | 5.3 | 578.2
2000-03-20 | 121135 | 12.36 | 15 | 9.51 |  |  | 7.75 |  |  | 355.2 | 5.7 | 574.92 | 159
2000-03-20 | 121246 | 12.3 | 16 | 9.36 |  |  | 7.76 |  |  | 355.5 | 6.5 | 571.64
2000-03-20 | 121255 | 12.29 | 17 | 9.35 |  |  | 7.75 |  |  | 354.2 | 5.8 | 568.36
2000-03-20 | 121403 | 11.79 | 18 | 9.12 |  |  | 7.68 |  |  | 355.5 | 5.5 | 565.08 | 127
2000-03-20 | 121413 | 11.77 | 19 | 8.98 |  |  | 7.68 |  |  | 355.8 | 5.6 | 561.8
2000-03-20 | 121427 | 11.45 | 20 | 9.26 |  |  | 7.65 |  |  | 356.1 | 8.8 | 558.52
2000-03-20 | 121440 | 11.44 | 21 | 8.73 |  |  | 7.65 |  |  | 355.2 | 8.8 | 555.24 | 162
2000-03-20 | 121458 | 11.41 | 22 | 8.72 |  |  | 7.66 |  |  | 355.1 | 8.7 | 551.96
2000-03-20 | 121512 | 11.37 | 23 | 8.65 |  |  | 7.66 |  |  | 355 | 9.6 | 548.68
2000-03-20 | 121644 | 11.36 | 24 | 8.59 |  |  | 7.66 |  |  | 354.8 | 9.4 | 545.4
2000-03-20 | 121658 | 11.36 | 25 | 8.64 |  |  | 7.66 |  |  | 356.9 | 9.7 | 542.12
2000-03-20 | 121712 | 11.36 | 26 | 8.54 |  |  | 7.66 |  |  | 356.2 | 9 | 538.84
2000-03-20 | 121730 | 11.33 | 27 | 8.48 |  |  | 7.67 |  |  | 355.3 | 10.4 | 535.56
2000-03-20 | 121743 | 11.33 | 28 | 8.43 |  |  | 7.67 |  |  | 355 | 10.2 | 532.28
2000-03-20 | 121754 | 11.31 | 29 | 8.45 |  |  | 7.67 |  |  | 356.4 | 10.1 | 529
2000-03-20 | 121806 | 11.3 | 30 | 8.46 |  |  | 7.67 |  |  | 354.5 | 10.3 | 525.72
2000-03-20 | 121823 | 11.3 | 31 | 8.46 |  |  | 7.67 |  |  | 355.5 | 10.5 | 522.44
2000-03-20 | 121842 | 11.3 | 32 | 8.42 |  |  | 7.66 |  |  | 356 | 10.3 | 519.16
2000-03-20 | 121902 | 11.3 | 33 | 8.43 | Objectives | 5mg/l, 7mg/l | 7.68 | Objectives | 6.5-8.5 | 356.6 | 10.5 | 515.88
2000-03-20 | 121925 | 11.29 | 34 | 8.47 | % exceedance 5mg/l | 0% | 7.68 | % exceedance below 6.5 | 0% | 356.8 | 10.7 | 512.6
2000-03-20 | 121937 | 11.3 | 35 | 8.42 | % exceedance 7mg/l | 0% | 7.68 | % exceedance above 8.5 | 0% | 356.1 | 11 | 509.32
2000-04-04 | 91218 | 15.85 | 0 | 9.96 |  |  | 8.74 |  |  | 347.7 | 1.6 | 624 |  |  | The surface is having a bloom of the flagellated alga Trachylomonas.
2000-04-04 | 91224 | 15.85 | 1 | 10 |  |  | 8.76 |  |  | 348 | 0 | 620.72 | 510 | 4 | Trachylomonas is confined to the surface. There are 320 cells/mL of Trachylomonas at 1m depth.
2000-04-04 | 91239 | 15.84 | 2 | 10.06 |  |  | 8.77 |  |  | 348.7 | 0.4 | 617.44 |  |  | There is also 18 Asterionella and 60 Cyclotella per mL at the surface.
2000-04-04 | 91343 | 15.74 | 3 | 10.03 |  |  | 8.75 |  |  | 349 | 0.8 | 614.16 |  |  | Both of Asterionella and Cyclotella are fishy odor producing and filter clogging diatoms.
2000-04-04 | 91358 | 15.75 | 4 | 10.27 |  |  | 8.75 |  |  | 350 | 0.8 | 610.88 |  |  | Down at the portal depths of 20, 30, and 42 meters down no algae are found.
2000-04-04 | 91425 | 15.66 | 5 | 9.86 |  |  | 8.74 |  |  | 349.9 | 0.8 | 607.6
2000-04-04 | 91438 | 15.33 | 6 | 9.96 |  |  | 8.7 |  |  | 349.5 | 0.6 | 604.32 |  |  | The fine particulate density is high, but not as high as seen in past years.
2000-04-04 | 91452 | 14.7 | 7 | 9.93 |  |  | 8.61 |  |  | 349.5 | 0.4 | 601.04 |  |  | When 1mL is filtered through a 1/8 inch gridded filter 80% to 90% of the filter is covered.
2000-04-04 | 91629 | 13.47 | 8 | 8.08 |  |  | 8.2 |  |  | 355.6 | 1 | 597.76 |  |  | Past years has seen up to 100% covered.
2000-04-04 | 91701 | 13.32 | 9 | 7.97 |  |  | 8.19 |  |  | 359.6 | 1.3 | 594.48
2000-04-04 | 91720 | 13.32 | 10 | 7.81 |  |  | 8.19 |  |  | 358.7 | 1.1 | 591.2 | 102 | 4 | The middle portal has slightly higher turbidity at 9 NTU than the upper portal at 8 NTU,
2000-04-04 | 91829 | 13.12 | 11 | 7.6 |  |  | 8.11 |  |  | 358.3 | 1.5 | 587.92 |  |  | but the upper portal is a lot closer to any algae.
2000-04-04 | 91922 | 12.3 | 12 | 7.43 |  |  | 7.91 |  |  | 357.7 | 2.3 | 584.64
2000-04-04 | 91937 | 12.08 | 13 | 7.32 |  |  | 7.91 |  |  | 356.3 | 3.1 | 581.36
2000-04-04 | 91949 | 11.96 | 14 | 7.36 |  |  | 7.89 |  |  | 358.1 | 3.7 | 578.08
2000-04-04 | 92005 | 11.87 | 15 | 7.43 |  |  | 7.87 |  |  | 359.2 | 4.7 | 574.8
2000-04-04 | 92017 | 11.83 | 16 | 7.68 |  |  | 7.86 |  |  | 358.7 | 4.7 | 571.52
2000-04-04 | 92034 | 11.79 | 17 | 7.56 |  |  | 7.86 |  |  | 359.7 | 4.4 | 568.24
2000-04-04 | 92053 | 11.75 | 18 | 7.64 |  |  | 7.87 |  |  | 358.9 | 5 | 564.96
2000-04-04 | 92124 | 11.71 | 19 | 8.12 |  |  | 7.9 |  |  | 359.9 | 5.2 | 561.68
2000-04-04 | 92137 | 11.67 | 20 | 7.79 |  |  | 7.88 |  |  | 359.3 | 5.9 | 558.4 | 73 | 8
2000-04-04 | 92149 | 11.65 | 21 | 7.82 |  |  | 7.86 |  |  | 361.7 | 6.1 | 555.12
2000-04-04 | 92202 | 11.65 | 22 | 7.81 |  |  | 7.88 |  |  | 359.1 | 6.3 | 551.84
2000-04-04 | 92219 | 11.66 | 23 | 7.75 |  |  | 7.9 |  |  | 360.1 | 6.2 | 548.56
2000-04-04 | 92401 | 11.61 | 24 | 7.33 |  |  | 7.95 |  |  | 360 | 6.6 | 545.28
2000-04-04 | 92417 | 11.6 | 25 | 7.42 |  |  | 7.96 |  |  | 360.4 | 7.3 | 542 | 64 | 8
2000-04-04 | 92433 | 11.6 | 26 | 7.88 |  |  | 7.93 |  |  | 359.7 | 6.9 | 538.72
2000-04-04 | 92508 | 11.58 | 27 | 7.7 |  |  | 7.93 |  |  | 360.1 | 7.2 | 535.44
2000-04-04 | 92520 | 11.56 | 28 | 7.7 |  |  | 7.93 |  |  | 359.8 | 7.3 | 532.16
2000-04-04 | 92559 | 11.53 | 29 | 7.66 |  |  | 7.94 |  |  | 359.3 | 7.9 | 528.88
2000-04-04 | 92633 | 11.52 | 30 | 7.63 |  |  | 7.95 |  |  | 359.4 | 7.7 | 525.6 | 64 | 9
2000-04-04 | 92741 | 11.49 | 31 | 7.62 |  |  | 7.96 |  |  | 358 | 8.7 | 522.32
2000-04-04 | 92756 | 11.48 | 32 | 7.66 |  |  | 7.96 |  |  | 358.1 | 8 | 519.04
2000-04-04 | 92815 | 11.45 | 33 | 7.7 |  |  | 7.96 |  |  | 358.5 | 8 | 515.76
2000-04-04 | 92920 | 11.43 | 34 | 7.64 |  |  | 7.97 |  |  | 357.9 | 8.6 | 512.48
2000-04-04 | 92934 | 11.43 | 35 | 7.7 |  |  | 7.96 |  |  | 357.9 | 8.1 | 509.2 | 62 | 10
2000-04-04 | 92956 | 11.41 | 36 | 7.59 |  |  | 7.96 |  |  | 357.9 | 9 | 505.92
2000-04-04 | 93009 | 11.4 | 37 | 7.62 |  |  | 7.96 |  |  | 357.3 | 9.7 | 502.64
2000-04-04 | 93022 | 11.38 | 38 | 7.61 |  |  | 7.95 |  |  | 356.7 | 9.1 | 499.36
2000-04-04 | 93034 | 11.37 | 39 | 7.59 | Objectives | 5mg/l, 7mg/l | 7.95 | Objectives | 6.5-8.5 | 357 | 8.7 | 496.08
2000-04-04 | 93045 | 11.37 | 40 | 7.94 | % exceedance 5mg/l | 0% | 7.93 | % exceedance below 6.5 | 0% | 356.9 | 9.7 | 492.8 | 70 | 10
2000-04-04 | 93112 | 11.35 | 41 | 7.49 | % exceedance 7mg/l | 0% | 7.94 | % exceedance above 8.5 | 19.05% | 356.6 | 139 | 489.52
2000-04-17 | 105200 | 16.63 | 0 | 7.82 |  |  | 8.49 |  |  | 375 | 3.7 | 623.04 |  |  | Very low algae counts and fluorescence.
2000-04-17 | 105222 | 16.59 | 1 | 7.67 |  |  | 8.48 |  |  | 375.7 | 1.5 | 619.76 | 41 |  | Only 6 diatoms per mL in the surface water.
2000-04-17 | 105238 | 16.43 | 2 | 7.59 |  |  | 8.48 |  |  | 376.1 | 0.1 | 616.48 |  |  | The diatoms observed were Nitzchia and Cyclotella.
2000-04-17 | 105334 | 16.39 | 3 | 7.7 |  |  | 8.45 |  |  | 376.3 | 0.2 | 613.2 | 40 |  | Both are filter clogging, but at these low levels neither are of concern.
2000-04-17 | 105355 | 16.38 | 4 | 7.84 |  |  | 8.43 |  |  | 376.1 | 0.3 | 609.92
2000-04-17 | 105423 | 16.38 | 5 | 7.8 |  |  | 8.43 |  |  | 375 | 0 | 606.64 |  |  | The middle outlet should continue to supply treatable water into the summer.
2000-04-17 | 105448 | 16.3 | 6 | 7.8 |  |  | 8.41 |  |  | 376.1 | 0.2 | 603.36 | 39
2000-04-17 | 105506 | 16.13 | 7 | 7.87 |  |  | 8.39 |  |  | 375.6 | 0 | 600.08
2000-04-17 | 105519 | 16.03 | 8 | 7.89 |  |  | 8.37 |  |  | 376.5 | 0.1 | 596.8
2000-04-17 | 105547 | 16.03 | 9 | 8.04 |  |  | 8.36 |  |  | 376.4 | 0.5 | 593.52 | 45
2000-04-17 | 105621 | 15.08 | 10 | 7.59 |  |  | 8.23 |  |  | 376.1 | 0 | 590.24
2000-04-17 | 105633 | 12.31 | 11 | 7.45 |  |  | 8.03 |  |  | 378.6 | 0.5 | 586.96
2000-04-17 | 105705 | 11.93 | 12 | 7.24 |  |  | 7.9 |  |  | 377.4 | 1.5 | 583.68 | 35
2000-04-17 | 105719 | 11.87 | 13 | 7.2 |  |  | 7.89 |  |  | 378.4 | 2.1 | 580.4
2000-04-17 | 105732 | 11.8 | 14 | 7.21 |  |  | 7.87 |  |  | 379.1 | 3.3 | 577.12
2000-04-17 | 105744 | 11.75 | 15 | 7.3 |  |  | 7.87 |  |  | 378.8 | 3.3 | 573.84 | 24
2000-04-17 | 105755 | 11.72 | 16 | 7.54 |  |  | 7.88 |  |  | 378.7 | 3.3 | 570.56
2000-04-17 | 105807 | 11.7 | 17 | 7.41 |  |  | 7.87 |  |  | 379.4 | 3.5 | 567.28
2000-04-17 | 105824 | 11.69 | 18 | 7.4 |  |  | 7.86 |  |  | 379 | 3.8 | 564 | 34
2000-04-17 | 105836 | 11.67 | 19 | 7.38 |  |  | 7.87 |  |  | 379.3 | 3.6 | 560.72
2000-04-17 | 105911 | 11.65 | 20 | 7.52 |  |  | 7.86 |  |  | 378.9 | 3.4 | 557.44
2000-04-17 | 105936 | 11.63 | 21 | 7.61 |  |  | 7.86 |  |  | 379 | 3.6 | 554.16 | 31
2000-04-17 | 110013 | 11.61 | 22 | 7.59 |  |  | 7.86 |  |  | 378.3 | 4.1 | 550.88
2000-04-17 | 110039 | 11.6 | 23 | 7.57 |  |  | 7.86 |  |  | 378.7 | 3.8 | 547.6
2000-04-17 | 110057 | 11.58 | 24 | 7.58 |  |  | 7.86 |  |  | 378.2 | 4.3 | 544.32
2000-04-17 | 110109 | 11.56 | 25 | 7.6 |  |  | 7.86 |  |  | 378.2 | 4 | 541.04
2000-04-17 | 110122 | 11.53 | 26 | 7.61 |  |  | 7.86 |  |  | 376.8 | 4.1 | 537.76
2000-04-17 | 110134 | 11.51 | 27 | 7.66 |  |  | 7.85 |  |  | 376.8 | 4.1 | 534.48
2000-04-17 | 110150 | 11.5 | 28 | 7.57 |  |  | 7.85 |  |  | 377.4 | 4.1 | 531.2
2000-04-17 | 110207 | 11.49 | 29 | 7.54 |  |  | 7.85 |  |  | 376.9 | 4.5 | 527.92
2000-04-17 | 110306 | 11.46 | 30 | 7.51 |  |  | 7.86 |  |  | 376.6 | 4.2 | 524.64
2000-04-17 | 110503 | 11.43 | 31 | 7.61 |  |  | 7.84 |  |  | 375.9 | 4.7 | 521.36
2000-04-17 | 110544 | 11.42 | 32 | 7.59 |  |  | 7.84 |  |  | 376.1 | 4.6 | 518.08
2000-04-17 | 110615 | 11.42 | 33 | 7.54 |  |  | 7.84 |  |  | 375.7 | 4.8 | 514.8
2000-04-17 | 110638 | 11.4 | 34 | 7.5 |  |  | 7.84 |  |  | 376.7 | 5.2 | 511.52
2000-04-17 | 110704 | 11.4 | 35 | 7.48 |  |  | 7.83 |  |  | 376.1 | 5.2 | 508.24
2000-04-17 | 110724 | 11.38 | 36 | 7.45 |  |  | 7.83 |  |  | 376.5 | 5.2 | 504.96
2000-04-17 | 110743 | 11.38 | 37 | 7.4 |  |  | 7.82 |  |  | 377 | 5.3 | 501.68
2000-04-17 | 110806 | 11.37 | 38 | 7.3 |  |  | 7.81 |  |  | 377.1 | 5.8 | 498.4
2000-04-17 | 110824 | 11.37 | 39 | 7.23 |  |  | 7.81 |  |  | 377 | 5.9 | 495.12
2000-04-17 | 110841 | 11.37 | 40 | 7.21 |  |  | 7.8 |  |  | 376.8 | 6 | 491.84
2000-04-17 | 110911 | 11.37 | 41 | 7.47 |  |  | 7.81 |  |  | 377 | 6.7 | 488.56
2000-04-17 | 110941 | 11.37 | 42 | 7.16 |  |  | 7.81 |  |  | 377.4 | 6.3 | 485.28
2000-04-17 | 111015 | 11.37 | 43 | 7.12 |  |  | 7.78 |  |  | 377 | 6.7 | 482
2000-04-17 | 111048 | 11.37 | 44 | 7.1 |  |  | 7.8 |  |  | 376.8 | 6.3 | 478.72
2000-04-17 | 111111 | 11.37 | 45 | 7.05 | Objectives | 5mg/l, 7mg/l | 7.8 | Objectives | 6.5-8.5 | 377.3 | 6.6 | 475.44
2000-04-17 | 111139 | 11.37 | 46 | 7.05 | % exceedance 5mg/l | 0% | 7.79 | % exceedance below 6.5 | 0% | 378 | 6.8 | 472.16
2000-04-17 | 111203 | 11.36 | 47 | 7.02 | % exceedance 7mg/l | 0% | 7.79 | % exceedance above 8.5 | 0% | 378 | 7.2 | 468.88
2000-05-15 | 111114 | 17.52 | 0 | 8.87 |  |  | 8.31 |  |  | 386.6 | 0.1 | 619.34 |  |  | In the surface waters at Anderson are found 64 Pandorina, 36 Cyclotella, and 120 Anacystis cells/mL.
2000-05-15 | 111135 | 17.49 | 1 | 8.74 |  |  | 8.38 |  |  | 386.9 | 0 | 616.06 | 156 |  | Pandorina is a colonial green alga that does not cause problems.
2000-05-15 | 111153 | 17.24 | 2 | 8.69 |  |  | 8.4 |  |  | 386.8 | 0.1 | 612.78 |  |  | Cyclotella is a filter clogging and fishy odor producing diatom.
2000-05-15 | 111205 | 17.22 | 3 | 8.75 |  |  | 8.39 |  |  | 387.4 | 0.3 | 609.5 | 160 |  | Anacystis(Microcystis) is a blue-green alga known to produce a musty aroma.
2000-05-15 | 111216 | 17.2 | 4 | 8.67 |  |  | 8.4 |  |  | 387.2 | 0.3 | 606.22
2000-05-15 | 111435 | 17.2 | 5 | 8.38 |  |  | 8.51 |  |  | 386.9 | 0.4 | 602.94 |  |  | Throughout the summer these algae will foul the surface water above the thermocline.
2000-05-15 | 111502 | 17.19 | 6 | 8.42 |  |  | 8.53 |  |  | 387.1 | 0.4 | 599.66 | 174 |  | This will become a problem when the thermocline reaches the active middle outlet.
2000-05-15 | 111521 | 17.13 | 7 | 8.26 |  |  | 8.52 |  |  | 387.9 | 0.7 | 596.38 |  |  | At that time the middle outlet will go from colder less smelly water to warmer very smelly water.
2000-05-15 | 111549 | 16.71 | 8 | 7.58 |  |  | 8.4 |  |  | 388.2 | 0.5 | 593.1 |  |  | The thermocline drops to the middle outlet depth due to a natural deepening of the epilimnion and the October draw down.
2000-05-15 | 111625 | 16.4 | 9 | 7.6 |  |  | 8.31 |  |  | 389.4 | 1.5 | 589.82 | 132 |  | If we are on Anderson water during September/October the thermocline level must be watched to avoid stinky water.
2000-05-15 | 111639 | 16.01 | 10 | 7.31 |  |  | 8.24 |  |  | 390.4 | 2.7 | 586.54
2000-05-15 | 111705 | 16 | 11 | 7.14 |  |  | 8.16 |  |  | 390.7 | 2.4 | 583.26
2000-05-15 | 111733 | 15.15 | 12 | 6.65 |  |  | 8.06 |  |  | 390.6 | 3.8 | 579.98 | 107
2000-05-15 | 111800 | 14.79 | 13 | 6.25 |  |  | 7.98 |  |  | 388.6 | 3.8 | 576.7
2000-05-15 | 111821 | 14.27 | 14 | 5.83 |  |  | 7.89 |  |  | 386.4 | 3.9 | 573.42
2000-05-15 | 111837 | 13.19 | 15 | 5.6 |  |  | 7.79 |  |  | 383.1 | 3.1 | 570.14 | 90
2000-05-15 | 111919 | 12.52 | 16 | 5.46 |  |  | 7.77 |  |  | 382.6 | 3.5 | 566.86
2000-05-15 | 111942 | 12.34 | 17 | 5.57 |  |  | 7.74 |  |  | 382 | 3.3 | 563.58
2000-05-15 | 112002 | 12.34 | 18 | 5.65 |  |  | 7.79 |  |  | 383 | 3.2 | 560.3 | 53
2000-05-15 | 112018 | 12.21 | 19 | 5.7 |  |  | 7.81 |  |  | 382.5 | 3 | 557.02
2000-05-15 | 112030 | 12.08 | 20 | 5.79 |  |  | 7.81 |  |  | 382.2 | 2.6 | 553.74
2000-05-15 | 112050 | 12.04 | 21 | 5.87 |  |  | 7.83 |  |  | 381.8 | 2.8 | 550.46 | 67
2000-05-15 | 112121 | 12 | 22 | 5.91 |  |  | 7.85 |  |  | 382.3 | 2.8 | 547.18
2000-05-15 | 112145 | 11.96 | 23 | 5.95 |  |  | 7.86 |  |  | 382.2 | 3 | 543.9
2000-05-15 | 112200 | 11.95 | 24 | 5.94 |  |  | 7.85 |  |  | 381.9 | 3.3 | 540.62
2000-05-15 | 112218 | 11.84 | 25 | 6.05 |  |  | 7.87 |  |  | 381.3 | 3.2 | 537.34
2000-05-15 | 112225 | 11.85 | 26 | 6.07 |  |  | 7.87 |  |  | 381.5 | 3.2 | 534.06
2000-05-15 | 112236 | 11.81 | 27 | 6.08 |  |  | 7.87 |  |  | 381.8 | 3.3 | 530.78
2000-05-15 | 112331 | 11.79 | 28 | 6.02 |  |  | 7.9 |  |  | 381.6 | 3.9 | 527.5
2000-05-15 | 112351 | 11.75 | 29 | 6.04 |  |  | 7.91 |  |  | 381.3 | 3.5 | 524.22
2000-05-15 | 112404 | 11.73 | 30 | 5.99 |  |  | 7.9 |  |  | 381.3 | 3.3 | 520.94
2000-05-15 | 112421 | 11.7 | 31 | 6.05 |  |  | 7.9 |  |  | 381.2 | 3.7 | 517.66
2000-05-15 | 112433 | 11.68 | 32 | 6.03 |  |  | 7.9 |  |  | 381.2 | 3.3 | 514.38
2000-05-15 | 112512 | 11.67 | 33 | 6.06 |  |  | 7.92 |  |  | 381.2 | 3.3 | 511.1
2000-05-15 | 112529 | 11.66 | 34 | 6.07 |  |  | 7.92 |  |  | 381.4 | 3.4 | 507.82
2000-05-15 | 112615 | 11.64 | 35 | 6.05 |  |  | 7.92 |  |  | 380.8 | 3.3 | 504.54
2000-05-15 | 112627 | 11.63 | 36 | 6.05 |  |  | 7.93 |  |  | 380.7 | 3.7 | 501.26
2000-05-15 | 112641 | 11.63 | 37 | 6.02 |  |  | 7.93 |  |  | 380.7 | 3.8 | 497.98
2000-05-15 | 112700 | 11.62 | 38 | 6.03 |  |  | 7.92 |  |  | 380.8 | 3.8 | 494.7
2000-05-15 | 112718 | 11.6 | 39 | 6.03 |  |  | 7.93 |  |  | 381 | 3.4 | 491.42
2000-05-15 | 112736 | 11.6 | 40 | 5.89 |  |  | 7.93 |  |  | 380.7 | 3.9 | 488.14
2000-05-15 | 112818 | 11.59 | 41 | 5.96 |  |  | 7.93 |  |  | 381.6 | 3.9 | 484.86
2000-05-15 | 112831 | 11.58 | 42 | 5.94 |  |  | 7.92 |  |  | 381.5 | 4 | 481.58
2000-05-15 | 112846 | 11.58 | 43 | 5.89 |  |  | 7.93 |  |  | 381.3 | 4.1 | 478.3 |  |  |  |  | Flagellated Algal Unicells
2000-05-15 | 112859 | 11.57 | 44 | 5.87 | Objectives | 5mg/l, 7mg/l | 7.93 | Objectives | 6.5-8.5 | 380.9 | 4.2 | 475.02
2000-05-15 | 112916 | 11.57 | 45 | 5.79 | % exceedance 5mg/l | 0% | 7.92 | % exceedance below 6.5 | 0% | 382.3 | 5.2 | 471.74
2000-05-15 | 112930 | 11.56 | 46 | 5.77 | % exceedance 7mg/l | 74.47% | 7.92 | % exceedance above 8.5 | 6.383% | 381.9 | 5.3 | 468.46
2000-06-19 | 101244 | 22.84 | 0 | 8.24 |  |  | 8.27 |  |  | 391.4 | 0.7 | 616.5 |  |  | Only 42 total algae per mL in the surface water.
2000-06-19 | 101423 | 22.84 | 1 | 7.94 |  |  | 8.37 |  |  | 390.8 | 1.1 | 613.22 | 169 |  | At 1 meter depth there are:
2000-06-19 | 101446 | 22.73 | 2.4 | 8.09 |  |  | 8.36 |  |  | 390.9 | 1 | 608.628 |  |  | 12 Trachylomanas, (unicellular, flagellated, fishy odor producing alga)
2000-06-19 | 101501 | 22.68 | 3.3 | 8.04 |  |  | 8.37 |  |  | 390.9 | 1.3 | 605.676 | 181 |  | 3 Nitzchia, (diatom)
2000-06-19 | 101516 | 22.61 | 4.1 | 8.03 |  |  | 8.36 |  |  | 390.8 | 1.2 | 603.052 |  |  | 3 Cyclotella, (filter clogging and fishy odor producing diatom)
2000-06-19 | 101529 | 21.18 | 5 | 7.76 |  |  | 8.27 |  |  | 387.5 | 0.8 | 600.1 |  |  | 24 Anacystis, (musty odor producing blue-green algae)
2000-06-19 | 101543 | 20.2 | 6.2 | 7.31 |  |  | 8.22 |  |  | 388.1 | 0.4 | 596.164 | 187
2000-06-19 | 101554 | 19.87 | 7 | 7.21 |  |  | 8.1 |  |  | 389.2 | 0.2 | 593.54 |  |  | These numbers are quite low and pose no treatment threat.
2000-06-19 | 101616 | 19.68 | 8 | 6.81 |  |  | 8.06 |  |  | 389.1 | 0.1 | 590.26
2000-06-19 | 101629 | 19.28 | 9.2 | 6.61 |  |  | 8.05 |  |  | 390.2 | 0 | 586.324 | 64 |  | There is a 50% debris coverage when 1mL is passed through a 1/8" gridded filter.
2000-06-19 | 101645 | 18.66 | 10.1 | 6.03 |  |  | 7.93 |  |  | 389.3 | 0.2 | 583.372
2000-06-19 | 101658 | 17.87 | 11 | 5.41 |  |  | 7.82 |  |  | 386.9 | 0.1 | 580.42
2000-06-19 | 101712 | 16.72 | 12.3 | 4.79 | Objectives | 5mg/l, 7mg/l | 7.71 |  |  | 384 | 0 | 576.156 | 58
2000-06-19 | 101734 | 16.75 | 13 | 4.31 | % exceedance 5mg/l | 20% | 7.69 |  |  | 384.4 | 0 | 573.86
2000-06-19 | 101749 | 15.65 | 14.1 | 4.19 | % exceedance 7mg/l | 46.67% | 7.61 |  |  | 381.4 | 0 | 570.252
2000-06-19 | 101825 | 14.77 | 15.2 | 4.05 |  |  | 7.57 |  |  | 380.1 | 0 | 566.644 | 59
2000-06-19 | 101837 | 13.8 | 16.4 | 4.1 |  |  | 7.55 |  |  | 377.1 | 0 | 562.708
2000-06-19 | 101855 | 13.32 | 17.1 | 4.23 |  |  | 7.54 |  |  | 377 | 0 | 560.412
2000-06-19 | 101909 | 12.91 | 18 | 4.31 |  |  | 7.52 |  |  | 375.7 | 0.1 | 557.46 | 71
2000-06-19 | 101920 | 12.64 | 19.4 | 4.33 |  |  | 7.51 |  |  | 375 | 0.5 | 552.868
2000-06-19 | 101931 | 12.59 | 20 | 4.44 |  |  | 7.5 |  |  | 375.4 | 0.7 | 550.9
2000-06-19 | 101944 | 12.43 | 21.1 | 4.53 |  |  | 7.51 |  |  | 374.5 | 0.7 | 547.292 | 45
2000-06-19 | 102000 | 12.34 | 22 | 4.66 |  |  | 7.51 |  |  | 374.7 | 1.1 | 544.34
2000-06-19 | 102030 | 12.26 | 23.4 | 4.72 |  |  | 7.52 |  |  | 374.5 | 1.2 | 539.748
2000-06-19 | 102041 | 12.13 | 24 | 4.8 |  |  | 7.53 |  |  | 374.1 | 1 | 537.78
2000-06-19 | 102053 | 12.09 | 25 | 4.95 |  |  | 7.51 |  |  | 374.3 | 1.2 | 534.5
2000-06-19 | 102110 | 12.03 | 26 | 4.91 |  |  | 7.52 |  |  | 374.2 | 1.7 | 531.22
2000-06-19 | 102124 | 11.97 | 27 | 4.91 |  |  | 7.52 |  |  | 374.1 | 1.6 | 527.94
2000-06-19 | 102136 | 11.94 | 28 | 4.96 |  |  | 7.52 |  |  | 374.3 | 1.6 | 524.66
2000-06-19 | 102147 | 11.93 | 29 | 4.98 |  |  | 7.52 |  |  | 373.7 | 1.5 | 521.38
2000-06-19 | 102203 | 11.89 | 30.2 | 4.98 |  |  | 7.52 |  |  | 373.9 | 1.4 | 517.444
2000-06-19 | 102220 | 11.88 | 31 | 5.03 |  |  | 7.52 |  |  | 374.3 | 1.6 | 514.82
2000-06-19 | 102236 | 11.87 | 32 | 5.03 |  |  | 7.53 |  |  | 373.8 | 1.4 | 511.54
2000-06-19 | 102246 | 11.86 | 33 | 5.04 |  |  | 7.51 |  |  | 373.9 | 1.5 | 508.26
2000-06-19 | 102258 | 11.84 | 34 | 5.05 |  |  | 7.51 |  |  | 374.3 | 1.6 | 504.98
2000-06-19 | 102311 | 11.83 | 35 | 5.03 |  |  | 7.51 |  |  | 374.1 | 1.8 | 501.7
2000-06-19 | 102321 | 11.82 | 36 | 5 |  |  | 7.51 |  |  | 373.9 | 1.9 | 498.42
2000-06-19 | 102332 | 11.81 | 37 | 5 |  |  | 7.51 |  |  | 374.2 | 1.8 | 495.14
2000-06-19 | 102400 | 11.81 | 38 | 4.99 |  |  | 7.52 |  |  | 374.2 | 2.1 | 491.86
2000-06-19 | 102411 | 11.8 | 39 | 4.99 |  |  | 7.52 |  |  | 374.4 | 1.5 | 488.58
2000-06-19 | 102421 | 11.8 | 40 | 5.01 |  |  | 7.52 |  |  | 374 | 1.7 | 485.3
2000-06-19 | 102433 | 11.8 | 41 | 5.01 | Objectives | 5mg/l, 7mg/l | 7.51 | Objectives | 6.5-8.5 | 374.7 | 1.8 | 482.02
2000-06-19 | 102445 | 11.79 | 42 | 5 | % exceedance 5mg/l | 65.52% | 7.52 | % exceedance below 6.5 | 0% | 374 | 1.6 | 478.74
2000-06-19 | 102456 | 11.78 | 43.4 | 4.95 | % exceedance 7mg/l | 100% | 7.51 | % exceedance above 8.5 | 0% | 374.1 | 1.6 | 474.148
2000-07-24 | 111644 | 24.26 | 0 | 8.16 |  |  | 8.17 |  |  | 413.6 | 2.4 | 613 |  |  | There are only 36 total algae per mL of water at the surface.
2000-07-24 | 111712 | 23.56 | 1 | 8.19 |  |  | 8.19 |  |  | 413.4 | 1 | 609.72 | 95 |  | Per mL there are 24 Cyclotella(filter clogging, fishy odor producing diatom).
2000-07-24 | 111746 | 23.41 | 2 | 8.01 |  |  | 8.23 |  |  | 413.6 | 1 | 606.44 |  |  | There are also 6 Nitzchia(filter clogging diatom), and 6 Asterionella(filter clogging, fishy odor producing diatom).
2000-07-24 | 111810 | 23.32 | 3 | 8.1 |  |  | 8.27 |  |  | 413.9 | 1.1 | 603.16 | 82
2000-07-24 | 111828 | 23.07 | 4 | 8.07 |  |  | 8.29 |  |  | 413.6 | 1.1 | 599.88 |  |  | There is a 30% coverage when this water is passed through a 1/8 inch gridded membrane filter.
2000-07-24 | 111839 | 22.8 | 5 | 8.04 |  |  | 8.28 |  |  | 413.3 | 0.7 | 596.6
2000-07-24 | 111852 | 22.55 | 6 | 7.78 |  |  | 8.2 |  |  | 412.7 | 0.5 | 593.32 | 71 |  | At Anderson the DO never goes completely to zero, so there is never a sulfur aroma to worry about.
2000-07-24 | 111907 | 22.31 | 7 | 7.44 |  |  | 8.16 |  |  | 413.6 | 0.7 | 590.04
2000-07-24 | 111923 | 22.13 | 8 | 7 | Objectives | 5mg/l, 7mg/l | 8.11 |  |  | 413.8 | 0.9 | 586.76 |  |  | What needs to be watched is the where the thermocline is in relation to the active middle outlet.
2000-07-24 | 111935 | 21.51 | 9 | 6.37 | % exceedance 5mg/l | 0% | 7.91 |  |  | 407.6 | 1.9 | 583.48 | 53 |  | In Late summer as the reservoir drops the thermocline may drop below the middle outlet level of 525 feet.
2000-07-24 | 111948 | 20.66 | 10 | 5.29 | % exceedance 7mg/l | 18.18% | 7.65 |  |  | 409.8 | 1.4 | 580.2 |  |  | At that time the algae tainted surface water will enter the Central Valley Pipeline on its way to us.
2000-07-24 | 112008 | 18.18 | 11 | 3.05 |  |  | 7.48 |  |  | 401.5 | 1.7 | 576.92 |  |  | It would prob'ly be best to switch to the more turbid and harder to treat lower outlet before that time.
2000-07-24 | 112026 | 17.04 | 12 | 2.67 |  |  | 7.43 |  |  | 398.1 | 1.8 | 573.64 | 55 |  | That time is usually in the first weeks of October.
2000-07-24 | 112038 | 16.39 | 13 | 2.6 |  |  | 7.41 |  |  | 396.6 | 1.8 | 570.36 |  |  | Until then the middle outlet should remain treatable.
2000-07-24 | 112054 | 15.78 | 14 | 2.63 |  |  | 7.38 |  |  | 395.1 | 2.4 | 567.08
2000-07-24 | 112115 | 14.92 | 15 | 2.75 |  |  | 7.37 |  |  | 392.7 | 2.4 | 563.8 | 39
2000-07-24 | 112133 | 14.03 | 16 | 2.98 |  |  | 7.37 |  |  | 390.1 | 2.6 | 560.52
2000-07-24 | 112155 | 13.75 | 17 | 3.07 |  |  | 7.36 |  |  | 390.1 | 2.6 | 557.24
2000-07-24 | 112216 | 13.15 | 18 | 3.12 |  |  | 7.33 |  |  | 388.2 | 3.1 | 553.96 | 41
2000-07-24 | 112229 | 13.11 | 19 | 3.18 |  |  | 7.32 |  |  | 389.2 | 3.6 | 550.68
2000-07-24 | 112316 | 13.03 | 20 | 3.2 |  |  | 7.34 |  |  | 389 | 3.1 | 547.4
2000-07-24 | 112327 | 12.93 | 21 | 3.24 |  |  | 7.34 |  |  | 388.4 | 2.9 | 544.12 | 39
2000-07-24 | 112341 | 12.71 | 22 | 3.33 |  |  | 7.33 |  |  | 387.3 | 3 | 540.84
2000-07-24 | 112414 | 12.71 | 23 | 3.37 |  |  | 7.35 |  |  | 387.4 | 3 | 537.56
2000-07-24 | 112519 | 12.59 | 24 | 3.47 |  |  | 7.37 |  |  | 387.7 | 2.2 | 534.28
2000-07-24 | 112547 | 12.43 | 25 | 3.57 |  |  | 7.36 |  |  | 387.2 | 1.7 | 531
2000-07-24 | 112614 | 12.36 | 26 | 3.64 |  |  | 7.35 |  |  | 387.7 | 1.7 | 527.72
2000-07-24 | 112643 | 12.28 | 27 | 3.64 |  |  | 7.34 |  |  | 386.6 | 1.5 | 524.44
2000-07-24 | 112702 | 12.18 | 28 | 3.67 |  |  | 7.34 |  |  | 386.9 | 1.4 | 521.16
2000-07-24 | 112719 | 12.14 | 29 | 3.66 |  |  | 7.32 |  |  | 387.3 | 1.5 | 517.88
2000-07-24 | 112731 | 12.1 | 30 | 3.64 |  |  | 7.3 |  |  | 387.3 | 1.6 | 514.6
2000-07-24 | 112742 | 12.09 | 31 | 3.63 |  |  | 7.3 |  |  | 387.1 | 1.3 | 511.32
2000-07-24 | 112753 | 12.05 | 32 | 3.64 |  |  | 7.3 |  |  | 386.8 | 1.4 | 508.04
2000-07-24 | 112803 | 12.04 | 33 | 3.66 |  |  | 7.29 |  |  | 387.7 | 1.4 | 504.76
2000-07-24 | 112823 | 12.04 | 34 | 3.65 |  |  | 7.31 |  |  | 387.1 | 1.1 | 501.48
2000-07-24 | 112856 | 12.02 | 35 | 3.69 |  |  | 7.32 |  |  | 386.9 | 0.7 | 498.2
2000-07-24 | 112907 | 12.01 | 36 | 3.73 |  |  | 7.32 |  |  | 386.6 | 0.6 | 494.92
2000-07-24 | 113004 | 11.98 | 37 | 3.8 |  |  | 7.35 |  |  | 386.6 | 0.4 | 491.64
2000-07-24 | 113031 | 11.96 | 38 | 3.82 |  |  | 7.35 |  |  | 386.4 | 0.2 | 488.36
2000-07-24 | 113048 | 11.95 | 39 | 3.85 |  |  | 7.35 |  |  | 386.5 | 0.3 | 485.08
2000-07-24 | 113102 | 11.93 | 40 | 3.82 |  |  | 7.35 |  |  | 387 | 0.8 | 481.8
2000-07-24 | 113112 | 11.92 | 41 | 3.79 |  |  | 7.35 |  |  | 386.5 | 0.5 | 478.52
2000-07-24 | 113124 | 11.92 | 42 | 3.77 |  |  | 7.34 |  |  | 387.4 | 0.4 | 475.24
2000-07-24 | 113137 | 11.9 | 43 | 3.71 |  |  | 7.33 |  |  | 387.1 | 0.9 | 471.96 |  |  |  |  | 1200
2000-07-24 | 113154 | 11.91 | 44 | 3.63 |  |  | 7.32 |  |  | 387.8 | 1.1 | 468.68
2000-07-24 | 113209 | 11.9 | 45 | 3.57 |  |  | 7.33 |  |  | 387.8 | 1.1 | 465.4
2000-07-24 | 113220 | 11.89 | 46 | 3.53 | Objectives | 5mg/l, 7mg/l | 7.32 | Objectives | 6.5-8.5 | 387.7 | 1.5 | 462.12
2000-07-24 | 113230 | 11.9 | 47 | 3.49 | % exceedance 5mg/l | 100% | 7.31 | % exceedance below 6.5 | 0% | 388 | 1.2 | 458.84
2000-07-24 | 113241 | 11.9 | 48 | 3.47 | % exceedance 7mg/l | 100% | 7.32 | % exceedance above 8.5 | 0% | 388.1 | 1.3 | 455.56
2000-08-14 | 101337 | 23.95 | 0 | 7.73 |  |  | 8.25 |  |  | 424.5 | 0.6 | 608.66 |  |  | Very low planktonic algae counts. The highest concentration observed is at 6 meters depth.
2000-08-14 | 101403 | 23.64 | 1 | 7.53 |  |  | 8.26 |  |  | 425.1 | 0.7 | 605.38 | 71 |  | Only 3 cells/mL of the blue-green musty odor producing alga, Aphanizomenon, and 3 cells/mL of the diatom, Synedra.
2000-08-14 | 101416 | 23.48 | 2 | 7.62 |  |  | 8.28 |  |  | 425.8 | 0.8 | 602.1 |  |  | Synedra is a filter clogging and fishy odor producing diatom. At these low numbers they pose no threat to the treatment process.
2000-08-14 | 101427 | 23.45 | 3 | 7.59 |  |  | 8.29 |  |  | 425.5 | 1 | 598.82 | 91
2000-08-14 | 101454 | 23.43 | 4 | 7.29 |  |  | 8.34 |  |  | 425.9 | 0.9 | 595.54 |  |  | The warm surface water will reach the active middle outlet in October or November.
2000-08-14 | 101528 | 23.41 | 5 | 7.26 |  |  | 8.37 |  |  | 425.7 | 1.1 | 592.26 |  |  | When this happens the water leaving Anderson will be warmer and will have a offensive musty aroma.
2000-08-14 | 101538 | 23.41 | 6 | 7.31 |  |  | 8.36 |  |  | 425.9 | 1.2 | 588.98 | 82
2000-08-14 | 101549 | 23.4 | 7 | 7.26 | Objectives | 5mg/l, 7mg/l | 8.35 |  |  | 425.9 | 1.1 | 585.7 |  |  | It would be best to switch to the lower outlet before that happens.
2000-08-14 | 101614 | 23.27 | 8 | 7.25 | % exceedance 5mg/l | 10% | 8.31 |  |  | 425.7 | 1 | 582.42
2000-08-14 | 101636 | 21.13 | 9 | 4.26 | % exceedance 7mg/l | 10% | 7.73 |  |  | 416.8 | 0.5 | 579.14 | 89
2000-08-14 | 101652 | 20.8 | 10 | 3.43 |  |  | 7.66 |  |  | 417.2 | 0.9 | 575.86
2000-08-14 | 101717 | 20.23 | 11 | 2.79 |  |  | 7.57 |  |  | 415.8 | 0.9 | 572.58
2000-08-14 | 101738 | 19.99 | 12 | 2.55 |  |  | 7.56 |  |  | 409 | 1.3 | 569.3 | 66
2000-08-14 | 101814 | 17.84 | 13 | 1.7 |  |  | 7.38 |  |  | 404.4 | 1.8 | 566.02
2000-08-14 | 101830 | 16.57 | 14 | 1.62 |  |  | 7.35 |  |  | 401.5 | 2.4 | 562.74
2000-08-14 | 101901 | 15.28 | 15 | 1.73 |  |  | 7.33 |  |  | 397.8 | 3.4 | 559.46 | 48
2000-08-14 | 101920 | 14.6 | 16 | 2.03 |  |  | 7.32 |  |  | 395.2 | 2.3 | 556.18
2000-08-14 | 102025 | 14.3 | 17 | 2.21 |  |  | 7.33 |  |  | 397.1 | 2.3 | 552.9
2000-08-14 | 102049 | 13.88 | 18 | 2.23 |  |  | 7.32 |  |  | 396 | 2.6 | 549.62 | 45
2000-08-14 | 102107 | 13.54 | 19 | 2.26 |  |  | 7.31 |  |  | 394.3 | 3.4 | 546.34
2000-08-14 | 102122 | 13.27 | 20 | 2.3 |  |  | 7.3 |  |  | 394.7 | 3.5 | 543.06
2000-08-14 | 102135 | 13.18 | 21 | 2.29 |  |  | 7.3 |  |  | 394.5 | 3 | 539.78 | 45
2000-08-14 | 102214 | 13.04 | 22 | 2.28 |  |  | 7.3 |  |  | 394.7 | 3.3 | 536.5
2000-08-14 | 102302 | 12.86 | 23 | 2.61 |  |  | 7.32 |  |  | 393.6 | 2.2 | 533.22
2000-08-14 | 102330 | 12.82 | 24 | 2.6 |  |  | 7.32 |  |  | 391.8 | 2.1 | 529.94
2000-08-14 | 102341 | 12.66 | 25 | 2.71 |  |  | 7.33 |  |  | 392 | 1.8 | 526.66
2000-08-14 | 102359 | 12.51 | 26 | 2.94 |  |  | 7.32 |  |  | 392.1 | 1 | 523.38
2000-08-14 | 102426 | 12.46 | 27 | 2.98 |  |  | 7.33 |  |  | 392.2 | 1.3 | 520.1
2000-08-14 | 102439 | 12.39 | 28 | 2.97 |  |  | 7.32 |  |  | 391.9 | 1.2 | 516.82
2000-08-14 | 102459 | 12.27 | 29 | 2.98 |  |  | 7.33 |  |  | 391.7 | 0.9 | 513.54
2000-08-14 | 102512 | 12.22 | 30 | 3.01 |  |  | 7.32 |  |  | 391.3 | 0.8 | 510.26
2000-08-14 | 102545 | 12.14 | 31 | 3.01 |  |  | 7.34 |  |  | 391.6 | 0.8 | 506.98
2000-08-14 | 102617 | 12.13 | 32 | 2.96 |  |  | 7.31 |  |  | 392.2 | 1 | 503.7
2000-08-14 | 102729 | 12.11 | 33 | 2.93 |  |  | 7.32 |  |  | 391.9 | 0.8 | 500.42
2000-08-14 | 102757 | 12.09 | 34 | 2.93 |  |  | 7.32 |  |  | 392 | 0.4 | 497.14
2000-08-14 | 102809 | 12.09 | 35 | 2.94 |  |  | 7.32 |  |  | 392.1 | 0.8 | 493.86
2000-08-14 | 102911 | 12.07 | 36 | 2.92 |  |  | 7.33 |  |  | 391.6 | 0.6 | 490.58
2000-08-14 | 102940 | 12.05 | 37 | 2.94 |  |  | 7.34 |  |  | 391.5 | 0.7 | 487.3
2000-08-14 | 103029 | 12.04 | 38 | 2.82 |  |  | 7.35 |  |  | 392 | 1 | 484.02
2000-08-14 | 103043 | 12.02 | 39 | 2.83 |  |  | 7.36 |  |  | 392.3 | 1.2 | 480.74
2000-08-14 | 103059 | 12.01 | 40 | 2.79 |  |  | 7.35 |  |  | 392.5 | 1.2 | 477.46
2000-08-14 | 103110 | 12 | 41 | 2.73 |  |  | 7.36 |  |  | 392.6 | 1.3 | 474.18
2000-08-14 | 103128 | 12 | 42 | 2.65 |  |  | 7.35 |  |  | 393.1 | 1.7 | 470.9
2000-08-14 | 103138 | 12 | 43 | 2.61 | Objectives | 5mg/l, 7mg/l | 7.34 | Objectives | 6.5-8.5 | 392.7 | 1.7 | 467.62 |  |  |  |  | 1200
2000-08-14 | 103147 | 11.99 | 44 | 2.57 | % exceedance 5mg/l | 100% | 7.34 | % exceedance below 6.5 | 0% | 393.9 | 1.8 | 464.34
2000-08-14 | 103206 | 11.98 | 45 | 2.33 | % exceedance 7mg/l | 100% | 7.32 | % exceedance above 8.5 | 0% | 394.1 | 3.2 | 461.06
2000-09-18 | 100720 | 22.19 | 0 | 7.78 |  |  | 8.27 |  |  | 424.7 |  | 602.21 |  |  |  | Eunotia
2000-09-18 | 100846 | 21.8 | 1 | 7.7 |  |  | 8.31 |  |  | 424 | 4.9 | 598.93 | 94 |  | 1meter | 80
2000-09-18 | 100919 | 21.75 | 2 | 7.84 |  |  | 8.33 |  |  | 424.2 |  | 595.65 |  |  | 6meters | 160
2000-09-18 | 100942 | 21.71 | 3 | 7.75 |  |  | 8.35 |  |  | 424.6 | 5.1 | 592.37 | 88 |  | 12meters | 80
2000-09-18 | 101009 | 21.71 | 4 | 7.77 |  |  | 8.39 |  |  | 424.3 |  | 589.09
2000-09-18 | 101029 | 21.65 | 5 | 7.75 |  |  | 8.39 |  |  | 424.1 |  | 585.81 |  |  | The diatom, Eunotia, is a very small diatom and is of no consequence.
2000-09-18 | 101146 | 21.51 | 6 | 7.91 |  |  | 8.41 |  |  | 423.6 | 5.12 | 582.53 | 95
2000-09-18 | 101214 | 21.43 | 7 | 7.83 |  |  | 8.39 |  |  | 423.5 |  | 579.25 |  |  | The dinoflagellate, Peridinium, is known to produce cucumber and fishy aromas.
2000-09-18 | 101248 | 21.17 | 8 | 7.57 |  |  | 8.35 |  |  | 423.4 |  | 575.97
2000-09-18 | 101253 | 21.17 | 9 | 7.46 |  |  | 8.35 |  |  | 423.6 | 5.19 | 572.69 | 69 |  | The active middle outlet is at 525 feet elevation. This is about 25 feet below the thermocline.
2000-09-18 | 101318 | 20.95 | 10 | 6.93 |  |  | 8.24 |  |  | 423.6 |  | 569.41 |  |  | When the thermocline gets close to the active middle outlet we can expect stinky musty water headed our way.
2000-09-18 | 101337 | 20.53 | 11 | 6.09 | Objectives | 5mg/l, 7mg/l | 8.1 |  |  | 423 |  | 566.13 |  |  | It would be a good idea to switch to the lower outlet before the thermocline reaches the middle outlet.
2000-09-18 | 101356 | 20.03 | 12 | 4.88 | % exceedance 5mg/l | 14.29% | 8 |  |  | 422.2 | 5 | 562.85 | 50
2000-09-18 | 101416 | 19.61 | 13 | 3.74 | % exceedance 7mg/l | 28.57% | 7.91 |  |  | 418 |  | 559.57
2000-09-18 | 101447 | 18.66 | 14 | 1.66 |  |  | 7.8 |  |  | 411.4 |  | 556.29
2000-09-18 | 101511 | 17.86 | 15 | 0.92 |  |  | 7.75 |  |  | 405.6 | 7.31 | 553.01 | 39
2000-09-18 | 101548 | 17.2 | 16 | 0.46 |  |  | 7.72 |  |  | 403.3 |  | 549.73
2000-09-18 | 101616 | 16.24 | 17 | 0.45 |  |  | 7.72 |  |  | 398.3 |  | 546.45
2000-09-18 | 101644 | 14.86 | 18 | 0.76 |  |  | 7.72 |  |  | 394.9 | 8.6 | 543.17 | 42
2000-09-18 | 101709 | 14.62 | 19 | 0.96 |  |  | 7.71 |  |  | 396 |  | 539.89
2000-09-18 | 101717 | 14.63 | 20 | 0.98 |  |  | 7.71 |  |  | 393.8 |  | 536.61
2000-09-18 | 101819 | 13.53 | 21 | 1.28 |  |  | 7.7 |  |  | 391 | 11.2 | 533.33 | 37
2000-09-18 | 101831 | 13.23 | 22 | 1.4 |  |  | 7.69 |  |  | 390.2 |  | 530.05
2000-09-18 | 101843 | 13.03 | 23 | 1.32 |  |  | 7.68 |  |  | 391 |  | 526.77
2000-09-18 | 101902 | 12.87 | 24 | 1.45 |  |  | 7.68 |  |  | 389.7 |  | 523.49
2000-09-18 | 101921 | 12.72 | 25 | 1.55 |  |  | 7.67 |  |  | 389.6 |  | 520.21
2000-09-18 | 101938 | 12.6 | 26 | 1.6 |  |  | 7.67 |  |  | 389.6 |  | 516.93
2000-09-18 | 101956 | 12.52 | 27 | 1.67 |  |  | 7.66 |  |  | 389.6 |  | 513.65
2000-09-18 | 102011 | 12.4 | 28 | 1.7 |  |  | 7.66 |  |  | 388.8 |  | 510.37
2000-09-18 | 102023 | 12.37 | 29 | 1.7 |  |  | 7.65 |  |  | 389.2 |  | 507.09
2000-09-18 | 102033 | 12.35 | 30 | 1.67 |  |  | 7.65 |  |  | 389.6 |  | 503.81
2000-09-18 | 102218 | 12.32 | 31 | 1.58 |  |  | 7.67 |  |  | 389.1 |  | 500.53
2000-09-18 | 102241 | 12.29 | 32 | 1.63 |  |  | 7.67 |  |  | 389.1 |  | 497.25
2000-09-18 | 102258 | 12.29 | 33 | 1.63 |  |  | 7.67 |  |  | 389.1 |  | 493.97
2000-09-18 | 102309 | 12.27 | 34 | 1.62 |  |  | 7.67 |  |  | 389.4 |  | 490.69
2000-09-18 | 102324 | 12.26 | 35 | 1.62 |  |  | 7.66 |  |  | 389 |  | 487.41
2000-09-18 | 102350 | 12.25 | 36 | 1.61 | Objectives | 5mg/l, 7mg/l | 7.66 | Objectives | 6.5-8.5 | 389.3 |  | 484.13
2000-09-18 | 102407 | 12.24 | 37 | 1.59 | % exceedance 5mg/l | 100% | 7.65 | % exceedance below 6.5 | 0% | 389.4 |  | 480.85
2000-09-18 | 102446 | 12.25 | 38 | 1.43 | % exceedance 7mg/l | 100% | 7.65 | % exceedance above 8.5 | 0% | 388.9 |  | 477.57
2000-10-16 | 104041 | 19.59 | 0 | 7.19 |  |  | 8.2 |  |  | 428.5 |  | 599 |  |  | The following is a table of the algae found at Anderson on 10/16/2000.
2000-10-16 | 104102 | 19.26 | 1 | 7.35 |  |  | 8.22 |  |  | 428.4 | 6.4 | 595.72 | 82 |  | All amounts are in cells/mL.
2000-10-16 | 104117 | 19.18 | 2 | 7.41 |  |  | 8.23 |  |  | 428.4 |  | 592.44 |  |  |  | Synedra
2000-10-16 | 104154 | 19.17 | 3 | 7.35 |  |  | 8.24 |  |  | 429.1 | 3.1 | 589.16 | 86 |  | 1meter | 6
2000-10-16 | 104231 | 19.11 | 4 | 7.58 |  |  | 8.27 |  |  | 429.1 |  | 585.88 |  |  | 6meters
2000-10-16 | 104242 | 19.1 | 5 | 7.58 |  |  | 8.28 |  |  | 428.9 |  | 582.6 |  |  | 12meters
2000-10-16 | 104303 | 19.1 | 6 | 7.59 |  |  | 8.29 |  |  | 428.9 | 3.3 | 579.32 | 85
2000-10-16 | 104315 | 19.1 | 7 | 7.56 |  |  | 8.29 |  |  | 429.2 |  | 576.04 |  |  | Synedra and Cyclotella are both diatoms that will clog filters. They also both have a fishy aroma.
2000-10-16 | 104333 | 19.09 | 8 | 7.54 |  |  | 8.3 |  |  | 429.2 |  | 572.76 |  |  | Both are at such low concentrations that they pose no threat to water quality.
2000-10-16 | 104355 | 19.09 | 9 | 7.44 |  |  | 8.31 |  |  | 429.6 | 3.1 | 569.48 | 87
2000-10-16 | 104418 | 19.09 | 10 | 7.31 |  |  | 8.31 |  |  | 429.5 |  | 566.2 |  |  | Trachylomonas is a flagellated unicellular alga that is of no water quality threat at these low amounts.
2000-10-16 | 104445 | 19.08 | 11 | 7.37 |  |  | 8.32 |  |  | 430.2 |  | 562.92
2000-10-16 | 104504 | 19.08 | 12 | 7.36 |  |  | 8.33 |  |  | 429.3 | 3.1 | 559.64 | 76 |  | The treatment plants report no real problems treating lower outlet Anderson water.
2000-10-16 | 104532 | 19.07 | 13 | 7.38 |  |  | 8.34 |  |  | 429.6 |  | 556.36 |  |  | The lower outlet should remain the best source until the beginning of January 2001.
2000-10-16 | 104547 | 19.07 | 14 | 7.4 | Objectives | 5mg/l, 7mg/l | 8.35 |  |  | 429.6 |  | 553.08 |  |  | At the end of December or the beginning of January is when Anderson destratifies.
2000-10-16 | 104602 | 19.06 | 15 | 7.4 | % exceedance 5mg/l | 0% | 8.37 |  |  | 429.6 | 3.1 | 549.8 | 83 |  | At that time the best source will be the middle outlet.
2000-10-16 | 104617 | 19.05 | 16 | 7.4 | % exceedance 7mg/l | 0% | 8.37 |  |  | 429.6 |  | 546.52
2000-10-16 | 104641 | 17.41 | 17 | 2.22 |  |  | 7.92 |  |  | 404.2 |  | 543.24
2000-10-16 | 104700 | 16.22 | 18 | 0.86 |  |  | 7.9 |  |  | 405.1 |  | 539.96 | 76
2000-10-16 | 104714 | 15.37 | 19 | 0.57 |  |  | 7.9 |  |  | 402.6 |  | 536.68
2000-10-16 | 104728 | 14.8 | 20 | 0.49 |  |  | 7.9 |  |  | 400 |  | 533.4
2000-10-16 | 104743 | 14.72 | 21 | 0.53 |  |  | 7.89 |  |  | 396 |  | 530.12 | 43
2000-10-16 | 104755 | 14.18 | 22 | 0.55 |  |  | 7.89 |  |  | 397.5 |  | 526.84
2000-10-16 | 104819 | 13.52 | 23 | 0.63 |  |  | 7.88 |  |  | 397.3 |  | 523.56
2000-10-16 | 104837 | 13.15 | 24 | 0.59 |  |  | 7.88 |  |  | 394.2 |  | 520.28
2000-10-16 | 104925 | 12.75 | 25 | 0.84 |  |  | 7.89 |  |  | 394.9 |  | 517
2000-10-16 | 104939 | 12.63 | 26 | 0.86 |  |  | 7.9 |  |  | 394 |  | 513.72
2000-10-16 | 105020 | 12.45 | 27 | 0.84 |  |  | 7.88 |  |  | 394 |  | 510.44
2000-10-16 | 105040 | 12.4 | 28 | 0.82 |  |  | 7.88 |  |  | 394.5 |  | 507.16
2000-10-16 | 105052 | 12.36 | 29 | 0.78 | Objectives | 5mg/l, 7mg/l | 7.87 | Objectives | 6.5-8.5 | 394.1 |  | 503.88
2000-10-16 | 105102 | 0.71 | 30 | 0.71 | % exceedance 5mg/l | 100% | 7.86 | % exceedance below 6.5 | 0% | 39.5 |  | 500.6
2000-10-16 | 105117 | 0.62 | 31 | 0.62 | % exceedance 7mg/l | 100% | 7.85 | % exceedance above 8.5 | 0% | 32.9 |  | 497.32
2000-11-13 | 122443 | 15.66 | 0 | 8.52 |  |  | 8.08 |  |  | 407.7 | 0 | 599.32 |  |  | None
2000-11-13 | 122517 | 15.52 | 1 | 8.01 |  |  | 8.08 |  |  | 407.6 | 1.6 | 596.04 | 84
2000-11-13 | 122536 | 15.41 | 2 | 7.93 |  |  | 8.07 |  |  | 407.5 | 1.6 | 592.76
2000-11-13 | 122555 | 15.4 | 3 | 7.71 |  |  | 8.08 |  |  | 407.7 | 2.2 | 589.48 | 86
2000-11-13 | 122608 | 15.4 | 4 | 7.57 |  |  | 8.08 |  |  | 407.6 | 2.3 | 586.2
2000-11-13 | 122644 | 15.38 | 5 | 7.68 |  |  | 8.08 |  |  | 407.5 | 2.1 | 582.92
2000-11-13 | 122704 | 15.37 | 6 | 7.66 |  |  | 8.09 |  |  | 407.9 | 2.2 | 579.64 | 84
2000-11-13 | 122724 | 15.36 | 7 | 7.61 |  |  | 8.09 |  |  | 407.7 | 2.6 | 576.36
2000-11-13 | 122743 | 15.36 | 8 | 7.55 |  |  | 8.09 |  |  | 407.7 | 2.5 | 573.08
2000-11-13 | 122749 | 15.36 | 9 | 7.57 |  |  | 8.09 |  |  | 407.9 | 2.5 | 569.8 | 81
2000-11-13 | 122803 | 15.35 | 10 | 7.62 |  |  | 8.08 |  |  | 408 | 2.1 | 566.52
2000-11-13 | 122837 | 15.35 | 11 | 7.48 |  |  | 8.09 |  |  | 407.7 | 2.3 | 563.24
2000-11-13 | 122920 | 15.35 | 12 | 7.6 |  |  | 8.11 |  |  | 408.1 | 1.9 | 559.96 | 80
2000-11-13 | 122938 | 15.35 | 13 | 7.62 |  |  | 8.12 |  |  | 408.1 | 2.1 | 556.68
2000-11-13 | 123004 | 15.35 | 14 | 7.6 |  |  | 8.13 |  |  | 407.9 | 2.3 | 553.4
2000-11-13 | 123031 | 15.35 | 15 | 7.6 |  |  | 8.14 |  |  | 408.3 | 2.1 | 550.12 | 75
2000-11-13 | 123040 | 15.34 | 16 | 7.64 |  |  | 8.15 |  |  | 408.1 | 2 | 546.84
2000-11-13 | 123112 | 15.33 | 17 | 7.65 |  |  | 8.15 |  |  | 408.1 | 2.1 | 543.56
2000-11-13 | 123124 | 15.33 | 18 | 7.65 |  |  | 8.15 |  |  | 408.3 | 2 | 540.28 | 76
2000-11-13 | 123201 | 15.33 | 19 | 7.65 |  |  | 8.15 |  |  | 408 | 2 | 537
2000-11-13 | 123232 | 15.32 | 20 | 7.67 |  |  | 8.15 |  |  | 407.9 | 2.1 | 533.72
2000-11-13 | 123253 | 15.32 | 21 | 7.66 |  |  | 8.15 |  |  | 407.6 | 1.9 | 530.44 | 75
2000-11-13 | 123347 | 15.29 | 22 | 7.51 |  |  | 8.15 |  |  | 408 | 3.6 | 527.16
2000-11-13 | 123417 | 15.25 | 23 | 7.38 |  |  | 8.09 |  |  | 408.9 | 3.3 | 523.88
2000-11-13 | 123428 | 15.19 | 24 | 7.14 | Objectives | 5mg/l, 7mg/l | 8.09 |  |  | 408.1 | 3.4 | 520.6
2000-11-13 | 123455 | 15.01 | 25 | 6.09 | % exceedance 5mg/l | 0% | 8.03 |  |  | 407.8 | 6.6 | 517.32
2000-11-13 | 123520 | 14.6 | 26 | 5.21 | % exceedance 7mg/l | 7.407% | 7.94 |  |  | 403.3 | 9.2 | 514.04
2000-11-13 | 123536 | 14.34 | 27 | 3.97 |  |  | 7.79 |  |  | 396.4 | 8.3 | 510.76
2000-11-13 | 123552 | 13.6 | 28 | 1.38 |  |  | 7.75 |  |  | 388.1 | 5.8 | 507.48
2000-11-13 | 123619 | 13.4 | 29 | 0.34 |  |  | 7.74 |  |  | 385.5 | 4.8 | 504.2
2000-11-13 | 123638 | 12.96 | 30 | 0.15 |  |  | 7.74 |  |  | 385.7 | 3.2 | 500.92
2000-11-13 | 123649 | 12.72 | 31 | 0.1 |  |  | 7.73 |  |  | 383.4 | 3.9 | 497.64
2000-11-13 | 123711 | 12.52 | 32 | 0.06 |  |  | 7.72 |  |  | 384.6 | 4.8 | 494.36
2000-11-13 | 123726 | 12.44 | 33 | 0.05 |  |  | 7.71 |  |  | 382.9 | 4.4 | 491.08
2000-11-13 | 123740 | 12.42 | 34 | 0.01 |  |  | 7.71 |  |  | 385.1 | 4.4 | 487.8
2000-11-13 | 123752 | 12.37 | 35 | 0 |  |  | 7.72 |  |  | 386.5 | 4.3 | 484.52
2000-11-13 | 123848 | 12.34 | 36 | 0 |  |  | 7.74 |  |  | 384.2 | 4.5 | 481.24
2000-11-13 | 123913 | 12.33 | 37 | 0 |  |  | 7.73 |  |  | 385.2 | 3.9 | 477.96
2000-11-13 | 123930 | 12.31 | 38 | 0 |  |  | 7.74 |  |  | 385.1 | 3.3 | 474.68
2000-11-13 | 123941 | 12.28 | 39 | 0 |  |  | 7.74 |  |  | 385.5 | 3.2 | 471.4
2000-11-13 | 124003 | 12.26 | 40 | 0 | Objectives | 5mg/l, 7mg/l | 7.74 | Objectives | 6.5-8.5 | 386.8 | 2.5 | 468.12
2000-11-13 | 124017 | 12.24 | 41 | 0 | % exceedance 5mg/l | 100% | 7.74 | % exceedance below 6.5 | 0% | 387.3 | 2.4 | 464.84
2000-11-13 | 124100 | 12.23 | 42 | 0 | % exceedance 7mg/l | 100% | 7.73 | % exceedance above 8.5 | 0% | 389.4 | 23 | 461.56
2000-12-11 | 100059 | 13.1 | 0 | 7.97 |  |  | 8.06 |  |  | 415.3 | 3.2 | 597 |  |  | Anderson has destratified and is well mixed.
2000-12-11 | 100129 | 13.1 | 1 | 7.79 |  |  | 8.06 |  |  | 415.2 | 3.8 | 593.72 | 80 |  | The fine organic debris that is usually confined to the deep water is suspended throughout the water column.
2000-12-11 | 100149 | 13.1 | 2 | 7.72 |  |  | 8.07 |  |  | 415.2 | 3.9 | 590.44 |  |  | One mL of Anderson water filtered through a 1/8" gridded membrane filter covers 80% of the surface area.
2000-12-11 | 100205 | 13.09 | 3 | 7.66 |  |  | 8.07 |  |  | 415.2 | 3.7 | 587.16 | 78 |  | Last month only 50 of the filter surface area was covered.
2000-12-11 | 100252 | 13.09 | 4 | 7.57 |  |  | 8.07 |  |  | 415.1 | 3.6 | 583.88
2000-12-11 | 100343 | 13.09 | 5 | 7.27 |  |  | 8.07 |  |  | 415.1 | 3.8 | 580.6 |  |  | Low algae counts at this time. Both Cyclotella and Synedra are filter clogging diatoms with a fishy aroma.
2000-12-11 | 100453 | 13.09 | 6 | 7.31 |  |  | 8.07 |  |  | 415.2 | 3.4 | 577.32 | 73 |  | algae in cells/mL | Cyclotella
2000-12-11 | 100614 | 13.08 | 7 | 6.98 |  |  | 8.08 |  |  | 415.5 | 3.2 | 574.04 |  |  | 1 meter | 30
2000-12-11 | 100713 | 13.08 | 8 | 7.42 |  |  | 8.08 |  |  | 415.1 | 2.6 | 570.76 |  |  | 6 meters | 42
2000-12-11 | 100752 | 13.08 | 9 | 7.35 |  |  | 8.08 |  |  | 415.6 | 2.4 | 567.48 | 76 |  | 12 meters | 30
2000-12-11 | 100821 | 13.08 | 10 | 7.49 |  |  | 8.08 |  |  | 415.5 | 2.9 | 564.2
2000-12-11 | 100845 | 13.08 | 11 | 7.48 |  |  | 8.08 |  |  | 415.5 | 3 | 560.92 |  |  | The thermocline is gone. No Anaerobic zone.
2000-12-11 | 101007 | 13.08 | 12 | 7.45 |  |  | 8.08 |  |  | 415.5 | 2.6 | 557.64 | 72 |  | At this time the reservoir is pretty much mixed from top to bottom.
2000-12-11 | 101029 | 13.08 | 13 | 7.53 |  |  | 8.08 |  |  | 415.5 | 3 | 554.36
2000-12-11 | 101205 | 13.07 | 14 | 7.49 |  |  | 8.07 |  |  | 415.5 | 3.3 | 551.08 |  |  | Once the rains start dumping big-time the deep water will become very turbid with fine particulate debris and be hard to treat.
2000-12-11 | 101223 | 13.07 | 15 | 7.49 |  |  | 8.08 |  |  | 415.8 | 2.8 | 547.8 | 63 |  | The middle outlet should be the best source through the winter and spring.
2000-12-11 | 101317 | 13.07 | 16 | 7.37 |  |  | 8.08 |  |  | 415.6 | 2.9 | 544.52 |  |  | I recommend that the source outlet be switched from the lower outlet to the middle outlet.
2000-12-11 | 101406 | 13.07 | 17 | 7.26 |  |  | 8.07 |  |  | 415.2 | 2.9 | 541.24
2000-12-11 | 101532 | 13.07 | 18 | 7.35 |  |  | 8.08 |  |  | 415.5 | 3 | 537.96 | 75
2000-12-11 | 101613 | 13.05 | 19 | 7.4 |  |  | 8.08 |  |  | 415.8 | 3.4 | 534.68
2000-12-11 | 101641 | 13.05 | 20 | 7.34 |  |  | 8.07 |  |  | 415.5 | 3.1 | 531.4
2000-12-11 | 101724 | 13.03 | 21 | 7.25 |  |  | 8.07 |  |  | 415.8 | 4.2 | 528.12 | 72
2000-12-11 | 101746 | 13.01 | 22 | 7.23 |  |  | 8.05 |  |  | 415.7 | 5.4 | 524.84
2000-12-11 | 101922 | 13 | 23 | 7.04 |  |  | 8.03 |  |  | 415.9 | 5.9 | 521.56
2000-12-11 | 101941 | 13 | 24 | 7.02 |  |  | 8.03 |  |  | 415.5 | 5.8 | 518.28
2000-12-11 | 102008 | 12.98 | 25 | 6.91 |  |  | 8.02 |  |  | 416.1 | 6.9 | 515
2000-12-11 | 102040 | 12.97 | 26 | 6.87 |  |  | 8.01 |  |  | 416.1 | 6.1 | 511.72
2000-12-11 | 102057 | 12.95 | 27 | 6.84 |  |  | 8 |  |  | 415.6 | 5.9 | 508.44
2000-12-11 | 102111 | 12.94 | 28 | 6.81 |  |  | 7.99 |  |  | 415.7 | 6.1 | 505.16
2000-12-11 | 102141 | 12.94 | 29 | 6.79 |  |  | 7.99 |  |  | 415.4 | 6.1 | 501.88
2000-12-11 | 102207 | 12.94 | 30 | 6.88 |  |  | 8 |  |  | 416.1 | 6.2 | 498.6
2000-12-11 | 102256 | 12.93 | 31 | 6.94 |  |  | 8 |  |  | 415.7 | 6.6 | 495.32
2000-12-11 | 102323 | 12.92 | 32 | 6.9 |  |  | 7.99 |  |  | 415.6 | 6.9 | 492.04
2000-12-11 | 102347 | 12.86 | 33 | 6.49 |  |  | 7.91 |  |  | 414.5 | 7.6 | 488.76
2000-12-11 | 102402 | 12.85 | 34 | 6.39 |  |  | 7.94 |  |  | 415.5 | 8 | 485.48
2000-12-11 | 102426 | 12.85 | 35 | 6.5 |  |  | 7.95 |  |  | 415.8 | 7.8 | 482.2
2000-12-11 | 102452 | 12.83 | 36 | 6.15 | Objectives | 5mg/l, 7mg/l | 7.89 | Objectives | 6.5-8.5 | 414.5 | 8.8 | 478.92
2000-12-11 | 102519 | 12.79 | 37 | 5.46 | % exceedance 5mg/l | 2.564% | 7.78 | % exceedance below 6.5 | 0% | 413.4 | 9.2 | 475.64
2000-12-11 | 102547 | 12.71 | 38 | 4.28 | % exceedance 7mg/l | 38.46% | 7.68 | % exceedance above 8.5 | 0% | 410.1 | 11.8 | 472.36
2001-01-08 | 142339 | 11.42 | 0 | 8.55 |  |  | 7.82 |  |  | 404.2 | 0 | 595.52 |  |  |  | Cyclotella
2001-01-08 | 142416 | 11.35 | 1 | 8.34 |  |  | 7.81 |  |  | 404.5 | 3.1 | 592.24 | 75 |  | 1meter | 6
2001-01-08 | 142508 | 11.34 | 2 | 8.19 |  |  | 7.82 |  |  | 405 | 3.4 | 588.96 |  |  | 6meters | 6
2001-01-08 | 142540 | 11.32 | 3 | 8.16 |  |  | 7.82 |  |  | 405.1 | 3.3 | 585.68 | 55 |  | 12meters | 9
2001-01-08 | 142634 | 11.32 | 4 | 8.18 |  |  | 7.82 |  |  | 405.3 | 3.3 | 582.4 |  |  | All algae numbers are in cells/mL.
2001-01-08 | 142643 | 11.32 | 5 | 8.17 |  |  | 7.82 |  |  | 405.1 | 3.7 | 579.12
2001-01-08 | 142653 | 11.31 | 6 | 8.17 |  |  | 7.82 |  |  | 405.6 | 3.4 | 575.84 | 48 |  | Cyclotella is a filter clogging diatom. Anacystis(Microcystis) is a musty blue-green.
2001-01-08 | 142706 | 11.3 | 7 | 8.16 |  |  | 7.82 |  |  | 405.3 | 3.1 | 572.56 |  |  | Very low algae counts, but there is much fine particulate debris throughout the water column.
2001-01-08 | 142719 | 11.31 | 8 | 8.14 |  |  | 7.82 |  |  | 405 | 3 | 569.28 |  |  | The debris is in the 1 to 3 micron size and 1mL of water will completely cover a 1/8" square on a filter.
2001-01-08 | 142730 | 11.29 | 9 | 8.11 |  |  | 7.82 |  |  | 405.2 | 3 | 566 | 45
2001-01-08 | 142749 | 11.28 | 10 | 8.14 |  |  | 7.82 |  |  | 405.6 | 3.1 | 562.72 |  |  | Very murky looking water.
2001-01-08 | 142802 | 11.28 | 11 | 8.12 |  |  | 7.82 |  |  | 405.7 | 3.5 | 559.44
2001-01-08 | 142819 | 11.28 | 12 | 8.06 |  |  | 7.82 |  |  | 405.3 | 3.8 | 556.16 | 44
2001-01-08 | 142832 | 11.28 | 13 | 8.06 |  |  | 7.82 |  |  | 405.5 | 3.5 | 552.88
2001-01-08 | 142850 | 11.28 | 14 | 8.1 |  |  | 7.82 |  |  | 406 | 3.7 | 549.6
2001-01-08 | 142901 | 11.28 | 15 | 8.1 |  |  | 7.82 |  |  | 405.9 | 3.3 | 546.32 | 41
2001-01-08 | 142910 | 11.28 | 16 | 8.04 |  |  | 7.82 |  |  | 405.3 | 3.7 | 543.04
2001-01-08 | 142920 | 11.28 | 17 | 8 |  |  | 7.82 |  |  | 405.7 | 3.7 | 539.76
2001-01-08 | 142933 | 11.28 | 18 | 7.99 |  |  | 7.82 |  |  | 405.3 | 3.5 | 536.48 | 40
2001-01-08 | 142944 | 11.28 | 19 | 8.03 |  |  | 7.82 |  |  | 405.3 | 3.2 | 533.2
2001-01-08 | 143011 | 11.28 | 20 | 8.02 |  |  | 7.82 |  |  | 405.6 | 3.5 | 529.92
2001-01-08 | 143026 | 11.28 | 21 | 8.01 |  |  | 7.83 |  |  | 405.6 | 3.1 | 526.64 | 39
2001-01-08 | 143046 | 11.28 | 22 | 7.96 |  |  | 7.82 |  |  | 405.9 | 3.9 | 523.36
2001-01-08 | 143059 | 11.28 | 23 | 7.97 |  |  | 7.81 |  |  | 405.5 | 3.5 | 520.08
2001-01-08 | 143110 | 11.28 | 24 | 8 |  |  | 7.81 |  |  | 405.3 | 4.1 | 516.8
2001-01-08 | 143123 | 11.28 | 25 | 7.99 |  |  | 7.81 |  |  | 405.9 | 4.2 | 513.52
2001-01-08 | 143138 | 11.27 | 26 | 7.96 |  |  | 7.82 |  |  | 405.5 | 3.4 | 510.24
2001-01-08 | 143147 | 11.27 | 27 | 7.96 |  |  | 7.81 |  |  | 405.6 | 3.7 | 506.96
2001-01-08 | 143159 | 11.26 | 28 | 7.96 |  |  | 7.82 |  |  | 405.3 | 4.2 | 503.68
2001-01-08 | 143209 | 11.25 | 29 | 7.96 |  |  | 7.81 |  |  | 405.5 | 4.6 | 500.4
2001-01-08 | 143222 | 11.23 | 30 | 7.92 |  |  | 7.81 |  |  | 405.5 | 6.5 | 497.12
2001-01-08 | 143242 | 11.16 | 31 | 7.88 |  |  | 7.8 |  |  | 405.9 | 8.5 | 493.84
2001-01-08 | 143254 | 11.14 | 32 | 7.88 |  |  | 7.81 |  |  | 406 | 9.4 | 490.56
2001-01-08 | 143303 | 11.12 | 33 | 7.88 |  |  | 7.81 |  |  | 407 | 10.8 | 487.28
2001-01-08 | 143320 | 11.12 | 34 | 7.87 |  |  | 7.8 |  |  | 406.3 | 10.9 | 484
2001-01-08 | 143331 | 11.12 | 35 | 7.83 |  |  | 7.8 |  |  | 406.4 | 10.9 | 480.72
2001-01-08 | 143346 | 11.11 | 36 | 7.85 |  |  | 7.8 |  |  | 406.5 | 11.2 | 477.44
2001-01-08 | 143401 | 11.11 | 36 | 7.79 |  |  | 7.8 |  |  | 406 | 12.6 | 477.44
2001-01-08 | 143413 | 11.1 | 37 | 7.81 |  |  | 7.81 |  |  | 406.2 | 12.4 | 474.16
2001-01-08 | 143425 | 11.08 | 38 | 7.82 |  |  | 7.81 |  |  | 406.8 | 14.3 | 470.88
2001-01-08 | 143436 | 11.05 | 39 | 7.76 |  |  | 7.81 |  |  | 406.7 | 16.5 | 467.6
2001-01-08 | 143448 | 11.03 | 40 | 7.8 |  |  | 7.81 |  |  | 406.5 | 16.8 | 464.32
2001-01-08 | 143500 | 11.03 | 41 | 7.84 |  |  | 7.81 |  |  | 406.3 | 14.8 | 461.04
2001-01-08 | 143510 | 11.03 | 42 | 7.88 |  |  | 7.81 |  |  | 406.3 | 15.8 | 457.76
2001-01-08 | 143524 | 11.04 | 43 | 7.84 | Objectives | 5mg/l, 7mg/l | 7.71 | Objectives | 6.5-8.5 | 407.8 | 127.6 | 454.48 |  |  |  |  | 600
2001-01-08 | 143536 | 11.08 | 44 | 7.24 | % exceedance 5mg/l | 0% | 7.69 | % exceedance below 6.5 | 0% | 408.9 | 568.2 | 451.2
2001-01-08 | 143548 | 11.08 | 45 | 6.76 | % exceedance 7mg/l | 2.128% | 7.7 | % exceedance above 8.5 | 0% | 408.9 | 531.5 | 447.92
2001-01-22 |  | 11.12 | 0 | 9.29 |  |  | 7.71 |  |  | 404.4 | 16.3 | 595 |  |  | None
2001-01-22 |  | 10.76 | 1 | 9.17 |  |  | 7.71 |  |  | 403.7 | 2 | 591.72
2001-01-22 |  | 10.49 | 2 | 9.12 |  |  | 7.71 |  |  | 403.5 | 2.9 | 588.44
2001-01-22 |  | 10.46 | 3 | 9.05 |  |  | 7.71 |  |  | 403.5 | 2.7 | 585.16
2001-01-22 |  | 10.44 | 4 | 9.01 |  |  | 7.71 |  |  | 404.3 | 2.4 | 581.88
2001-01-22 |  | 10.42 | 5 | 8.99 |  |  | 7.7 |  |  | 403.9 | 2.7 | 578.6
2001-01-22 |  | 10.42 | 6 | 8.94 |  |  | 7.7 |  |  | 403.9 | 2.9 | 575.32
2001-01-22 |  | 10.41 | 7 | 8.89 |  |  | 7.66 |  |  | 404.3 | 2.7 | 572.04
2001-01-22 |  | 10.41 | 8 | 8.86 |  |  | 7.7 |  |  | 404 | 2.8 | 568.76
2001-01-22 |  | 10.4 | 9 | 8.86 |  |  | 7.71 |  |  | 403.8 | 2.6 | 565.48
2001-01-22 |  | 10.4 | 10 | 8.87 |  |  | 7.7 |  |  | 404.2 | 2.6 | 562.2
2001-01-22 |  | 10.4 | 11 | 8.89 |  |  | 7.72 |  |  | 404 | 2.6 | 558.92
2001-01-22 |  | 10.4 | 12 | 8.87 |  |  | 7.72 |  |  | 404.3 | 2.4 | 555.64
2001-01-22 |  | 10.4 | 13 | 8.86 |  |  | 7.73 |  |  | 404 | 2.8 | 552.36
2001-01-22 |  | 10.4 | 14 | 8.88 |  |  | 7.72 |  |  | 404.2 | 2.9 | 549.08
2001-01-22 |  | 10.4 | 15 | 8.63 |  |  | 7.72 |  |  | 404.5 | 2.8 | 545.8
2001-01-22 |  | 10.4 | 16 | 8.63 |  |  | 7.72 |  |  | 404.3 | 2.3 | 542.52
2001-01-22 |  | 10.39 | 17 | 8.7 |  |  | 7.73 |  |  | 404.1 | 2.6 | 539.24
2001-01-22 |  | 10.39 | 18 | 8.7 |  |  | 7.72 |  |  | 404.3 | 2.6 | 535.96
2001-01-22 |  | 10.39 | 19 | 8.7 |  |  | 7.73 |  |  | 404.1 | 2.7 | 532.68
2001-01-22 |  | 10.39 | 20 | 8.73 |  |  | 7.72 |  |  | 404.1 | 2.7 | 529.4
2001-01-22 |  | 10.38 | 21 | 8.73 |  |  | 7.73 |  |  | 404.4 | 2.7 | 526.12
2001-01-22 |  | 10.38 | 22 | 8.72 |  |  | 7.73 |  |  | 404.1 | 2.7 | 522.84
2001-01-22 |  | 10.37 | 23 | 8.74 |  |  | 7.73 |  |  | 404.2 | 2.5 | 519.56
2001-01-22 |  | 10.37 | 24 | 8.73 |  |  | 7.73 |  |  | 404.1 | 2.8 | 516.28
2001-01-22 |  | 10.37 | 25 | 8.74 |  |  | 7.73 |  |  | 404.5 | 3.3 | 513
2001-01-22 |  | 10.36 | 26 | 8.73 |  |  | 7.73 |  |  | 404.2 | 3 | 509.72
2001-01-22 |  | 10.36 | 27 | 8.67 |  |  | 7.73 |  |  | 404.2 | 3.5 | 506.44
2001-01-22 |  | 10.36 | 28 | 8.61 |  |  | 7.73 |  |  | 404.1 | 3.2 | 503.16
2001-01-22 |  | 10.34 | 29 | 8.59 |  |  | 7.73 |  |  | 404.3 | 4 | 499.88
2001-01-22 |  | 10.34 | 30 | 8.58 |  |  | 7.73 |  |  | 404.1 | 3.7 | 496.6
2001-01-22 |  | 10.3 | 31 | 8.5 |  |  | 7.73 |  |  | 404.3 | 4 | 493.32
2001-01-22 |  | 10.29 | 32 | 8.34 |  |  | 7.73 |  |  | 404.4 | 4.3 | 490.04
2001-01-22 |  | 10.24 | 33 | 8.52 |  |  | 7.73 |  |  | 404.6 | 5.4 | 486.76
2001-01-22 |  | 10.22 | 34 | 8.52 |  |  | 7.73 |  |  | 405 | 5.3 | 483.48
2001-01-22 |  | 10.22 | 35 | 8.49 |  |  | 7.72 |  |  | 404.9 | 6.2 | 480.2
2001-01-22 |  | 10.21 | 36 | 8.52 |  |  | 7.73 |  |  | 405 | 6.3 | 476.92
2001-01-22 |  | 10.18 | 37 | 8.44 |  |  | 7.72 |  |  | 405 | 6.2 | 473.64
2001-01-22 |  | 10.15 | 38 | 8.44 |  |  | 7.72 |  |  | 405.4 | 6.8 | 470.36
2001-01-22 |  | 10.13 | 39 | 8.54 |  |  | 7.72 |  |  | 405 | 7.6 | 467.08
2001-01-22 |  | 10.1 | 40 | 8.42 |  |  | 7.72 |  |  | 405.1 | 9.4 | 463.8
2001-01-22 |  | 10.1 | 41 | 8.38 |  |  | 7.7 |  |  | 405.4 | 10.9 | 460.52
2001-01-22 |  | 10.11 | 42 | 8.34 | Objectives | 5mg/l, 7mg/l | 7.7 | Objectives | 6.5-8.5 | 405.6 | 14.4 | 457.24
2001-01-22 |  | 10.13 | 43 | 8.23 | % exceedance 5mg/l | 0% | 7.67 | % exceedance below 6.5 | 0% | 408.1 | 169.4 | 453.96
2001-01-22 |  | 10.14 | 44 | 8.12 | % exceedance 7mg/l | 0% | 7.65 | % exceedance above 8.5 | 0% | 406.9 | 671.9 | 450.68
2001-02-05 | 143342 | 10.8 | 0 | 10.26 |  |  | 7.79 |  |  | 382.7 | 2.4 | 594.5 |  |  |  | Cyclotella
2001-02-05 | 143353 | 10.83 | 1 | 9.99 |  |  | 7.8 |  |  | 382.5 | 3 | 591.22 |  |  | 1 meter | 400
2001-02-05 | 143359 | 10.77 | 2 | 9.86 |  |  | 7.79 |  |  | 382.6 | 2.9 | 587.94 |  |  | 6 meters | 400
2001-02-05 | 143415 | 10.74 | 3 | 9.84 |  |  | 7.83 |  |  | 382.6 | 2.9 | 584.66 |  |  | 12 meters | 600
2001-02-05 | 143426 | 10.73 | 4 | 9.81 |  |  | 7.83 |  |  | 382.8 | 3.2 | 581.38
2001-02-05 | 143436 | 10.59 | 5 | 9.73 |  |  | 7.85 |  |  | 383 | 3.4 | 578.1 |  |  | Cyclotella is a filter clogging and fishy odor producing diatom.
2001-02-05 | 143448 | 10.44 | 6 | 9.66 |  |  | 7.88 |  |  | 382.6 | 3.3 | 574.82 |  |  | The numbers of Cyclotella are only moderate at this time. They are expected to increase, but only slightly.
2001-02-05 | 143526 | 10.3 | 7 | 9.4 |  |  | 7.91 |  |  | 382.9 | 3.4 | 571.54
2001-02-05 | 143603 | 10.21 | 8 | 9.1 |  |  | 7.92 |  |  | 384 | 3.1 | 568.26 |  |  | There is a bloom of flagellated unicellular algae.
2001-02-05 | 143626 | 10.19 | 9 | 9.1 |  |  | 7.92 |  |  | 383.2 | 3.4 | 564.98 |  |  | The organism is probably a zoospore sexual life stage of an unidentified algae.
2001-02-05 | 143640 | 10.18 | 10 | 9.13 |  |  | 7.91 |  |  | 382.9 | 3.6 | 561.7 |  |  | The only way to correctly identify them is to wait and see what the adult form is.
2001-02-05 | 143716 | 10.15 | 11 | 9.07 |  |  | 7.89 |  |  | 383.9 | 3.4 | 558.42
2001-02-05 | 143727 | 10.13 | 12 | 9.06 |  |  | 7.89 |  |  | 383 | 3.3 | 555.14 |  |  | Anderson often has a bloom of larger flagellated unicells later in the spring.
2001-02-05 | 143759 | 10.1 | 13 | 8.99 |  |  | 7.88 |  |  | 383.2 | 3.4 | 551.86 |  |  | These cells grow to be the colonial green alga Pandorina.
2001-02-05 | 143815 | 10.09 | 14 | 8.93 |  |  | 7.89 |  |  | 383 | 3.9 | 548.58
2001-02-05 | 143825 | 10.06 | 15 | 8.9 |  |  | 7.89 |  |  | 383.3 | 3.7 | 545.3
2001-02-05 | 143838 | 10.05 | 16 | 8.87 |  |  | 7.88 |  |  | 383.2 | 4 | 542.02
2001-02-05 | 143850 | 10.04 | 17 | 8.84 |  |  | 7.89 |  |  | 383.3 | 3.7 | 538.74
2001-02-05 | 143909 | 10.03 | 18 | 8.77 |  |  | 7.88 |  |  | 383.2 | 4.1 | 535.46
2001-02-05 | 143954 | 10.03 | 19 | 8.7 |  |  | 7.88 |  |  | 383.1 | 4 | 532.18
2001-02-05 | 144011 | 10.02 | 20 | 8.73 |  |  | 7.9 |  |  | 382.9 | 4.3 | 528.9
2001-02-05 | 144100 | 10.02 | 21 | 8.72 |  |  | 7.89 |  |  | 383.3 | 4.2 | 525.62
2001-02-05 | 144115 | 10.02 | 22 | 8.7 |  |  | 7.9 |  |  | 383.3 | 5.6 | 522.34
2001-02-05 | 144125 | 10.02 | 23 | 8.67 |  |  | 7.91 |  |  | 383.1 | 5.2 | 519.06
2001-02-05 | 144137 | 10.01 | 24 | 8.68 |  |  | 7.91 |  |  | 383.5 | 5.9 | 515.78
2001-02-05 | 144149 | 10.01 | 25 | 8.67 |  |  | 7.91 |  |  | 384 | 6.2 | 512.5
2001-02-05 | 144201 | 10 | 26 | 8.65 |  |  | 7.9 |  |  | 383.8 | 5.9 | 509.22
2001-02-05 | 144214 | 9.97 | 27 | 8.66 |  |  | 7.9 |  |  | 383.2 | 5.5 | 505.94
2001-02-05 | 144228 | 9.96 | 28 | 8.67 |  |  | 7.89 |  |  | 383.6 | 5.8 | 502.66
2001-02-05 | 144247 | 9.95 | 29 | 8.67 |  |  | 7.89 |  |  | 384.2 | 7.2 | 499.38
2001-02-05 | 144259 | 9.95 | 30 | 8.65 |  |  | 7.89 |  |  | 383.1 | 7 | 496.1
2001-02-05 | 144331 | 9.95 | 31 | 8.53 |  |  | 7.88 |  |  | 383.2 | 7.5 | 492.82
2001-02-05 | 144410 | 9.92 | 32 | 8.59 |  |  | 7.88 |  |  | 383.2 | 7.8 | 489.54
2001-02-05 | 144420 | 9.9 | 33 | 8.62 |  |  | 7.89 |  |  | 382.6 | 8.7 | 486.26
2001-02-05 | 144502 | 9.88 | 34 | 8.63 |  |  | 7.88 |  |  | 384 | 8.5 | 482.98
2001-02-05 | 144520 | 9.87 | 35 | 8.58 |  |  | 7.88 |  |  | 384.1 | 8.8 | 479.7
2001-02-05 | 144616 | 9.87 | 36 | 8.47 |  |  | 7.86 |  |  | 383.9 | 9.7 | 476.42
2001-02-05 | 144629 | 9.87 | 37 | 8.5 |  |  | 7.88 |  |  | 384.1 | 9.1 | 473.14
2001-02-05 | 144640 | 9.87 | 38 | 8.61 |  |  | 7.87 |  |  | 384 | 10.2 | 469.86
2001-02-05 | 144648 | 9.87 | 39 | 8.64 | Objectives | 5mg/l, 7mg/l | 7.87 | Objectives | 6.5-8.5 | 384.9 | 10.6 | 466.58
2001-02-05 | 144708 | 9.87 | 40 | 8.58 | % exceedance 5mg/l | 0% | 7.86 | % exceedance below 6.5 | 0% | 384.5 | 32.5 | 463.3
2001-02-05 | 144724 | 9.87 | 41 | 8.36 | % exceedance 7mg/l | 0% | 7.86 | % exceedance above 8.5 | 0% | 384 | 294 | 460.02
2001-03-12 | 122925 | 12.92 | 0 | 10.39 |  |  | 7.65 |  |  | 402.7 | 1.5 | 597.15 |  |  | None
2001-03-12 | 122958 | 11.96 | 1 | 10.52 |  |  | 7.72 |  |  | 402.9 | 2.4 | 593.87
2001-03-12 | 123009 | 11.85 | 2 | 10.6 |  |  | 7.73 |  |  | 403.3 | 2.8 | 590.59
2001-03-12 | 123025 | 11.85 | 3 | 10.59 |  |  | 7.75 |  |  | 402.9 | 2.3 | 587.31
2001-03-12 | 123034 | 11.79 | 4 | 10.55 |  |  | 7.73 |  |  | 403.3 | 2.4 | 584.03
2001-03-12 | 123046 | 11.45 | 5 | 10.32 |  |  | 7.69 |  |  | 401.6 | 3.5 | 580.75
2001-03-12 | 123100 | 11.22 | 6 | 10.09 |  |  | 7.68 |  |  | 403.2 | 4.1 | 577.47
2001-03-12 | 123128 | 10.67 | 7 | 9.62 |  |  | 7.67 |  |  | 404.5 | 3.4 | 574.19
2001-03-12 | 123138 | 10.62 | 8 | 9.52 |  |  | 7.67 |  |  | 404.7 | 3.1 | 570.91
2001-03-12 | 123150 | 10.49 | 9 | 9.41 |  |  | 7.67 |  |  | 404.9 | 3 | 567.63
2001-03-12 | 123211 | 10.42 | 10 | 9.23 |  |  | 7.66 |  |  | 405.2 | 2.5 | 564.35
2001-03-12 | 123222 | 10.34 | 11 | 9.16 |  |  | 7.66 |  |  | 405.4 | 2.2 | 561.07
2001-03-12 | 123237 | 10.35 | 12 | 9.05 |  |  | 7.67 |  |  | 405.8 | 1.9 | 557.79
2001-03-12 | 123252 | 10.32 | 13 | 9.05 |  |  | 7.68 |  |  | 405.6 | 2.3 | 554.51
2001-03-12 | 123307 | 10.29 | 14 | 9.04 |  |  | 7.68 |  |  | 405.6 | 2.2 | 551.23
2001-03-12 | 123317 | 10.27 | 15 | 9.05 |  |  | 7.69 |  |  | 405.7 | 1.9 | 547.95
2001-03-12 | 123340 | 10.23 | 16 | 9.01 |  |  | 7.71 |  |  | 406 | 2.2 | 544.67
2001-03-12 | 123350 | 10.22 | 17 | 9.02 |  |  | 7.72 |  |  | 405.3 | 3.1 | 541.39
2001-03-12 | 123406 | 10.22 | 18 | 8.97 |  |  | 7.73 |  |  | 404.9 | 3.6 | 538.11
2001-03-12 | 123418 | 10.21 | 19 | 8.99 |  |  | 7.74 |  |  | 404.9 | 3.5 | 534.83
2001-03-12 | 123432 | 10.21 | 20 | 8.97 |  |  | 7.75 |  |  | 404.9 | 4 | 531.55
2001-03-12 | 123448 | 10.19 | 21 | 8.96 |  |  | 7.77 |  |  | 405.5 | 3.4 | 528.27
2001-03-12 | 123509 | 10.19 | 22 | 8.9 |  |  | 7.77 |  |  | 405.5 | 4 | 524.99
2001-03-12 | 123521 | 10.2 | 23 | 8.84 |  |  | 7.79 |  |  | 405 | 4.6 | 521.71
2001-03-12 | 123538 | 10.18 | 24 | 8.8 |  |  | 7.8 |  |  | 405.1 | 3.7 | 518.43
2001-03-12 | 123606 | 10.18 | 25 | 8.74 |  |  | 7.82 |  |  | 405.1 | 4 | 515.15
2001-03-12 | 123617 | 10.18 | 26 | 8.75 |  |  | 7.82 |  |  | 405.4 | 4.5 | 511.87
2001-03-12 | 123633 | 10.18 | 27 | 8.74 |  |  | 7.82 |  |  | 404.7 | 4.1 | 508.59
2001-03-12 | 123646 | 10.18 | 28 | 8.7 |  |  | 7.82 |  |  | 404.6 | 6.7 | 505.31
2001-03-12 | 123656 | 10.18 | 29 | 8.68 |  |  | 7.82 |  |  | 404.6 | 5.8 | 502.03
2001-03-12 | 123707 | 10.18 | 30 | 8.67 |  |  | 7.82 |  |  | 405 | 6.4 | 498.75
2001-03-12 | 123715 | 10.18 | 31 | 8.62 |  |  | 7.82 |  |  | 404.8 | 6.7 | 495.47
2001-03-12 | 123801 | 10.18 | 32 | 8.55 |  |  | 7.81 |  |  | 404.8 | 7.8 | 492.19
2001-03-12 | 123823 | 10.17 | 33 | 8.51 |  |  | 7.8 |  |  | 405 | 7.5 | 488.91
2001-03-12 | 123833 | 10.18 | 34 | 8.51 |  |  | 7.8 |  |  | 404.7 | 6.7 | 485.63
2001-03-12 | 123844 | 10.18 | 35 | 8.53 |  |  | 7.8 |  |  | 405 | 6.2 | 482.35
2001-03-12 | 123859 | 10.18 | 36 | 8.43 |  |  | 7.8 |  |  | 405.4 | 6 | 479.07
2001-03-12 | 123914 | 10.18 | 37 | 8.41 |  |  | 7.79 |  |  | 405.4 | 6.7 | 475.79
2001-03-12 | 123926 | 10.18 | 38 | 8.4 |  |  | 7.79 |  |  | 405 | 6.4 | 472.51
2001-03-12 | 123937 | 10.18 | 39 | 8.42 |  |  | 7.79 |  |  | 404.9 | 7.2 | 469.23
2001-03-12 | 123946 | 10.18 | 40 | 8.4 |  |  | 7.78 |  |  | 405.3 | 6.9 | 465.95
2001-03-12 | 123957 | 10.18 | 41 | 8.42 |  |  | 7.79 |  |  | 404.8 | 7 | 462.67
2001-03-12 | 124008 | 10.18 | 42 | 8.38 |  |  | 7.78 |  |  | 405.7 | 7.4 | 459.39
2001-03-12 | 124020 | 10.18 | 43 | 8.36 | Objectives | 5mg/l, 7mg/l | 7.78 | Objectives | 6.5-8.5 | 405.3 | 7.9 | 456.11
2001-03-12 | 124034 | 10.18 | 44 | 8.25 | % exceedance 5mg/l | 0% | 7.77 | % exceedance below 6.5 | 0% | 405.5 | 10.7 | 452.83
2001-03-12 | 124047 | 10.18 | 45 | 8 | % exceedance 7mg/l | 0% | 7.76 | % exceedance above 8.5 | 0% | 405.4 | 18.4 | 449.55
2001-06-04 | 134943 | 22.23 | 0 | 8.08 |  |  | 8.34 |  |  | 399.1 | 0.4 | 596.39 |  |  | Very little algae in the surface waters. Only 3 diatoms at the surface. No algae observed at depth.
2001-06-04 | 135037 | 21.85 | 1 | 8.09 |  |  | 8.34 |  |  | 398.3 | 0.4 | 593.11
2001-06-04 | 135058 | 21.75 | 2 | 8.04 |  |  | 8.34 |  |  | 397.9 | 0.9 | 589.83
2001-06-04 | 135109 | 21.64 | 3 | 8.18 |  |  | 8.33 |  |  | 398.7 | 1 | 586.55
2001-06-04 | 135126 | 21.6 | 4 | 8.2 |  |  | 8.32 |  |  | 398.1 | 1.1 | 583.27
2001-06-04 | 135203 | 21.41 | 5 | 8.23 |  |  | 8.33 |  |  | 398.2 | 1.5 | 579.99
2001-06-04 | 135214 | 21.25 | 6 | 8.13 |  |  | 8.31 |  |  | 397.9 | 1.6 | 576.71
2001-06-04 | 135242 | 21.09 | 7 | 8.11 |  |  | 8.28 |  |  | 398.2 | 1.3 | 573.43
2001-06-04 | 135325 | 20.49 | 8 | 7.75 |  |  | 8.23 |  |  | 397.2 | 1.4 | 570.15
2001-06-04 | 135408 | 18 | 9 | 7.57 |  |  | 8.11 |  |  | 392.5 | 1.1 | 566.87
2001-06-04 | 135445 | 16.06 | 10 | 7.02 |  |  | 7.99 |  |  | 389.4 | 1 | 563.59
2001-06-04 | 135508 | 14.35 | 11 | 6.73 |  |  | 7.85 |  |  | 386 | 1 | 560.31
2001-06-04 | 135536 | 13.05 | 12 | 6.2 |  |  | 7.8 |  |  | 385.7 | 1.9 | 557.03
2001-06-04 | 135555 | 12.15 | 13 | 5.97 |  |  | 7.75 |  |  | 384.5 | 2.8 | 553.75
2001-06-04 | 135619 | 11.98 | 14 | 5.81 |  |  | 7.75 |  |  | 385.3 | 2.8 | 550.47
2001-06-04 | 135641 | 11.89 | 15 | 5.72 |  |  | 7.75 |  |  | 384.9 | 3.7 | 547.19
2001-06-04 | 135657 | 11.82 | 16 | 5.73 |  |  | 7.73 |  |  | 385.6 | 3.1 | 543.91
2001-06-04 | 135710 | 11.75 | 17 | 5.75 |  |  | 7.73 |  |  | 384.5 | 2.8 | 540.63
2001-06-04 | 135724 | 11.7 | 18 | 5.75 |  |  | 7.71 |  |  | 383 | 2.3 | 537.35
2001-06-04 | 135742 | 11.5 | 19 | 5.79 |  |  | 7.69 |  |  | 384.8 | 2.8 | 534.07
2001-06-04 | 135802 | 11.46 | 20 | 5.8 |  |  | 7.68 |  |  | 382 | 2.9 | 530.79
2001-06-04 | 135822 | 11.38 | 21 | 5.8 |  |  | 7.65 |  |  | 383.8 | 3.6 | 527.51
2001-06-04 | 135845 | 11.33 | 22 | 5.83 |  |  | 7.64 |  |  | 383 | 3.4 | 524.23
2001-06-04 | 135910 | 11.24 | 23 | 5.84 |  |  | 7.64 |  |  | 383.5 | 3.4 | 520.95
2001-06-04 | 135933 | 11.2 | 24 | 5.99 |  |  | 7.64 |  |  | 383.3 | 3 | 517.67
2001-06-04 | 135953 | 11.16 | 25 | 5.81 |  |  | 7.65 |  |  | 383.3 | 3.5 | 514.39
2001-06-04 | 140038 | 11.08 | 26 | 5.69 |  |  | 7.66 |  |  | 383.1 | 2.7 | 511.11
2001-06-04 | 140059 | 11.09 | 27 | 5.7 |  |  | 7.66 |  |  | 382.9 | 2.6 | 507.83
2001-06-04 | 140110 | 11.07 | 28 | 5.72 |  |  | 7.66 |  |  | 383 | 2.9 | 504.55
2001-06-04 | 140122 | 11.04 | 29 | 5.67 |  |  | 7.66 |  |  | 383.4 | 3.3 | 501.27
2001-06-04 | 140134 | 10.99 | 30 | 5.65 |  |  | 7.66 |  |  | 383.3 | 3 | 497.99
2001-06-04 | 140214 | 10.97 | 31 | 5.59 |  |  | 7.66 |  |  | 383.2 | 3.8 | 494.71
2001-06-04 | 140225 | 10.96 | 32 | 5.59 |  |  | 7.66 |  |  | 383.1 | 3.5 | 491.43
2001-06-04 | 140238 | 10.95 | 33 | 5.54 |  |  | 7.66 |  |  | 382.6 | 3.2 | 488.15
2001-06-04 | 140259 | 10.93 | 34 | 5.56 |  |  | 7.65 |  |  | 383.3 | 3.7 | 484.87
2001-06-04 | 140310 | 10.93 | 35 | 5.57 |  |  | 7.65 |  |  | 383.8 | 4.4 | 481.59
2001-06-04 | 140319 | 10.92 | 36 | 5.55 |  |  | 7.66 |  |  | 383 | 4.5 | 478.31
2001-06-04 | 140332 | 10.91 | 37 | 5.5 | Objectives | 5mg/l, 7mg/l | 7.64 | Objectives | 6.5-8.5 | 383.4 | 4.8 | 475.03
2001-06-04 | 140344 | 10.91 | 38 | 5.44 | % exceedance 5mg/l | 0% | 7.65 | % exceedance below 6.5 | 0% | 383.9 | 5.8 | 471.75
2001-06-04 | 140359 | 10.92 | 39 | 5.41 | % exceedance 7mg/l | 72.5% | 7.65 | % exceedance above 8.5 | 0% | 383.7 | 37.7 | 468.47
Note on G12: Staff: Basin plan objectives for warm and cold water habitat, respectively
Note on G51: Staff: Basin plan objectives for warm and cold water habitat, respectively
Note on G59: Staff: Basin plan objectives for warm and cold water habitat, respectively
Note on G98: Staff: Basin plan objectives for warm and cold water habitat, respectively
Note on G110: Staff: Basin plan objectives for warm and cold water habitat, respectively
Note on G134: Staff: Basin plan objectives for warm and cold water habitat, respectively
Note on G150: Staff: Basin plan objectives for warm and cold water habitat, respectively
Note on G179: Staff: Basin plan objectives for warm and cold water habitat, respectively
Note on G196: Staff: Basin plan objectives for warm and cold water habitat, respectively
Note on G224: Staff: Basin plan objectives for warm and cold water habitat, respectively
Note on G254: Staff: Basin plan objectives for warm and cold water habitat, respectively
Note on G300: Staff: Basin plan objectives for warm and cold water habitat, respectively
Note on G353: Staff: Basin plan objectives for warm and cold water habitat, respectively
Note on G390: Staff: Basin plan objectives for warm and cold water habitat, respectively
Note on G423: Staff: Basin plan objectives for warm and cold water habitat, respectively
Note on G442: Staff: Basin plan objectives for warm and cold water habitat, respectively
Note on G450: Staff: Basin plan objectives for warm and cold water habitat, respectively
Note on G495: Staff: Basin plan objectives for warm and cold water habitat, respectively
Note on G508: Staff: Basin plan objectives for warm and cold water habitat, respectively
Note on G515: Staff: Basin plan objectives for warm and cold water habitat, respectively
Note on G555: Staff: Basin plan objectives for warm and cold water habitat, respectively
Note on G570: Staff: Basin plan objectives for warm and cold water habitat, respectively
Note on G581: Staff: Basin plan objectives for warm and cold water habitat, respectively
Note on G620: Staff: Basin plan objectives for warm and cold water habitat, respectively
Note on G636: Staff: Basin plan objectives for warm and cold water habitat, respectively
Note on G661: Staff: Basin plan objectives for warm and cold water habitat, respectively
Note on G681: Staff: Basin plan objectives for warm and cold water habitat, respectively
Note on G711: Staff: Basin plan objectives for warm and cold water habitat, respectively
Note on G736: Staff: Basin plan objectives for warm and cold water habitat, respectively
Note on G745: Staff: Basin plan objectives for warm and cold water habitat, respectively
Note on G771: Staff: Basin plan objectives for warm and cold water habitat, respectively
Note on G788: Staff: Basin plan objectives for warm and cold water habitat, respectively
Note on G820: Staff: Basin plan objectives for warm and cold water habitat, respectively
Note on G835: Staff: Basin plan objectives for warm and cold water habitat, respectively
Note on G881: Staff: Basin plan objectives for warm and cold water habitat, respectively
Note on G888: Staff: Basin plan objectives for warm and cold water habitat, respectively
Note on G896: Staff: Basin plan objectives for warm and cold water habitat, respectively
Note on G941: Staff: Basin plan objectives for warm and cold water habitat, respectively
Note on G972: Staff: Basin plan objectives for warm and cold water habitat, respectively
Note on G1014: Staff: Basin plan objectives for warm and cold water habitat, respectively
Note on G1027: Staff: Basin plan objectives for warm and cold water habitat, respectively
Note on G1056: Staff: Basin plan objectives for warm and cold water habitat, respectively
Note on G1071: Staff: Basin plan objectives for warm and cold water habitat, respectively
Note on G1093: Staff: Basin plan objectives for warm and cold water habitat, respectively
Note on G1108: Staff: Basin plan objectives for warm and cold water habitat, respectively
Note on G1142: Staff: Basin plan objectives for warm and cold water habitat, respectively
Note on G1163: Staff: Basin plan objectives for warm and cold water habitat, respectively
Note on G1186: Staff: Basin plan objectives for warm and cold water habitat, respectively
Note on G1209: Staff: Basin plan objectives for warm and cold water habitat, respectively
Note on G1222: Staff: Basin plan objectives for warm and cold water habitat, respectively
Note on G1268: Staff: Basin plan objectives for warm and cold water habitat, respectively
Note on G1315: Staff: Basin plan objectives for warm and cold water habitat, respectively
Note on G1363: Staff: Basin plan objectives for warm and cold water habitat, respectively
Note on G1399: Staff: Basin plan objectives for warm and cold water habitat, respectively
Note on G1441: Staff: Basin plan objectives for warm and cold water habitat, respectively
Note on G1489: Staff: Basin plan objectives for warm and cold water habitat, respectively
Note on G1536: Staff: Basin plan objectives for warm and cold water habitat, respectively
Note on G1551: Staff: Basin plan objectives for warm and cold water habitat, respectively
Note on G1580: Staff: Basin plan objectives for warm and cold water habitat, respectively
Note on G1591: Staff: Basin plan objectives for warm and cold water habitat, respectively
Note on G1629: Staff: Basin plan objectives for warm and cold water habitat, respectively
Note on G1639: Staff: Basin plan objectives for warm and cold water habitat, respectively
Note on G1675: Staff: Basin plan objectives for warm and cold water habitat, respectively
Note on G1689: Staff: Basin plan objectives for warm and cold water habitat, respectively
Note on G1714: Staff: Basin plan objectives for warm and cold water habitat, respectively
Note on G1731: Staff: Basin plan objectives for warm and cold water habitat, respectively
Note on G1746: Staff: Basin plan objectives for warm and cold water habitat, respectively
Note on G1773: Staff: Basin plan objectives for warm and cold water habitat, respectively
Note on G1789: Staff: Basin plan objectives for warm and cold water habitat, respectively
Note on G1828: Staff: Basin plan objectives for warm and cold water habitat, respectively
Note on G1875: Staff: Basin plan objectives for warm and cold water habitat, respectively
Note on G1920: Staff: Basin plan objectives for warm and cold water habitat, respectively
Note on G1962: Staff: Basin plan objectives for warm and cold water habitat, respectively
Note on G2008: Staff: Basin plan objectives for warm and cold water habitat, respectively
Note on G2048: Staff: Basin plan objectives for warm and cold water habitat, respectively
Note on J51: Staff: Basin plan
Note on J98: Staff: Basin plan
Note on J134: Staff: Basin plan
Note on J179: Staff: Basin plan
Note on J224: Staff: Basin plan
Note on J254: Staff: Basin plan
Note on J300: Staff: Basin plan
Note on J353: Staff: Basin plan
Note on J390: Staff: Basin plan
Note on J423: Staff: Basin plan
Note on J442: Staff: Basin plan
Note on J495: Staff: Basin plan
Note on J508: Staff: Basin plan
Note on J555: Staff: Basin plan
Note on J570: Staff: Basin plan
Note on J620: Staff: Basin plan
Note on J661: Staff: Basin plan
Note on J711: Staff: Basin plan
Note on J745: Staff: Basin plan
Note on J788: Staff: Basin plan
Note on J835: Staff: Basin plan
Note on J881: Staff: Basin plan
Note on J888: Staff: Basin plan
Note on J896: Staff: Basin plan
Note on J941: Staff: Basin plan
Note on J972: Staff: Basin plan
Note on J1014: Staff: Basin plan
Note on J1056: Staff: Basin plan
Note on J1093: Staff: Basin plan
Note on J1142: Staff: Basin plan
Note on J1186: Staff: Basin plan
Note on J1222: Staff: Basin plan
Note on J1268: Staff: Basin plan
Note on J1315: Staff: Basin plan
Note on J1363: Staff: Basin plan
Note on J1399: Staff: Basin plan
Note on J1441: Staff: Basin plan
Note on J1489: Staff: Basin plan
Note on J1536: Staff: Basin plan
Note on J1580: Staff: Basin plan
Note on J1629: Staff: Basin plan
Note on J1675: Staff: Basin plan
Note on J1714: Staff: Basin plan
Note on J1746: Staff: Basin plan
Note on J1789: Staff: Basin plan
Note on J1828: Staff: Basin plan
Note on J1875: Staff: Basin plan
Note on J1920: Staff: Basin plan
Note on J1962: Staff: Basin plan
Note on J2008: Staff: Basin plan
Note on J2048: Staff: Basin plan