## Data Assessment
Log File Name : Calero Reservoir |  |  |  | Elevation =482
Date | Time | Temp | Dep100 | DO |  |  | pH |  |  | SpCond | Turb | Elevation | Fluorescece | Secchi Depth | Air Temp | Weather | Recreation | Notes
MMDDYY | HHMMSS | °C | meters | mg/l | Assessment |  | Units | Assessment |  | µS/cm | NTUs | meters |  | meters
2000-01-03 | 0 | 9.58 | 0 | 9.2 |  |  | 7.09 |  |  | 320.3 | 27.2 | 461 |  | 1 meter | 10° C | Overcast | minimal
2000-01-03 | 0 | 9.56 | 1 | 8.94 |  |  | 7.24 |  |  | 320.3 | 3.4 | 457.72
2000-01-03 | 0 | 9.55 | 2 | 8.81 |  |  | 7.4 |  |  | 320.7 | 3.5 | 454.44
2000-01-03 | 0 | 9.53 | 3 | 8.75 |  |  | 7.32 |  |  | 320.5 | 2.8 | 451.16
2000-01-03 | 0 | 9.53 | 4 | 8.74 |  |  | 7.37 |  |  | 320.4 | 2.9 | 447.88
2000-01-03 | 0 | 9.55 | 5 | 8.69 |  |  | 7.43 |  |  | 320.9 | 2.6 | 444.6
2000-01-03 | 0 | 9.54 | 6 | 8.43 |  |  | 7.47 |  |  | 320.5 | 2.9 | 441.32
2000-01-03 | 0 | 9.52 | 7 | 8.53 |  |  | 7.53 |  |  | 320.6 | 3.4 | 438.04
2000-01-03 | 0 | 9.51 | 8 | 8.53 |  |  | 7.55 |  |  | 321.1 | 4.2 | 434.76
2000-01-03 | 0 | 9.51 | 9 | 8.55 |  |  | 7.57 |  |  | 321.2 | 3.2 | 431.48
2000-01-03 | 0 | 9.51 | 10 | 8.56 |  |  | 7.59 |  |  | 321.2 | 3.1 | 428.2
2000-01-03 | 0 | 9.51 | 11 | 8.47 |  |  | 7.6 |  |  | 321.3 | 3.9 | 424.92
2000-01-03 | 0 | 9.5 | 12 | 8.53 |  |  | 7.62 |  |  | 321.3 | 2.7 | 421.64
2000-01-03 | 0 | 9.51 | 13 | 8.52 |  |  | 7.63 |  |  | 320.8 | 3.3 | 418.36
2000-01-03 | 0 | 9.5 | 14 | 8.31 |  |  | 7.67 |  |  | 320.7 | 3.2 | 415.08
2000-01-03 | 0 | 9.5 | 15 | 8.24 | Objectives | 5mg/l, 7mg/l | 7.67 | Objectives | 6.5-8.5 | 321.4 | 3.2 | 411.8
2000-01-03 | 0 | 9.49 | 16 | 8.03 | % exceedance 7mg/l | 0% | 7.69 | % exceedance above 8.5 | 0% | 321 | 11.4 | 408.52
2000-01-03 | 0 | 9.49 | 17 | 8.05 | % exceedance 5mg/l | 0% | 7.61 | % exceedance below 6.5 | 0% | 321.1 | 277.3 | 405.24
2000-02-07 |  | 12.77 | 0 | 10.19 |  |  | 7.56 |  |  | 292.6 | 7.4 | 467.46 |  | 1 meter | 18° C | Overcast | minimal | There is a 90% debris coverage when filtering 1mL through a 1/8" filter.
2000-02-07 |  | 12.59 | 1 | 10.25 |  |  | 7.66 |  |  | 293 | 4.5 | 464.18
2000-02-07 |  | 12.54 | 2 | 10.15 |  |  | 7.71 |  |  | 293 | 6.5 | 460.9 | [5 empty] | There are 330 algae cells/mL in the surface water.
2000-02-07 |  | 11.66 | 3 | 10 |  |  | 7.79 |  |  | 293.4 | 6.3 | 457.62 | [5 empty] | There are 240 cells/mL of the diatom, Melosira(filter clogging/fishy odor).
2000-02-07 |  | 11.57 | 4 | 9.6 |  |  | 7.82 |  |  | 293.8 | 6.1 | 454.34 | [5 empty] | There are 80 cells/mL of the dinoflagellate, Peridinium(also fishy odor).
2000-02-07 |  | 11.57 | 5 | 9.64 |  |  | 7.82 |  |  | 293.9 | 6 | 451.06 | [5 empty] | There are also 12 cells/mL of the diatom, Cyclotella(filter clogging/fishy odor)
2000-02-07 |  | 11.55 | 6 | 9.68 |  |  | 7.82 |  |  | 293.9 | 6.2 | 447.78
2000-02-07 |  | 11.14 | 7 | 9.45 |  |  | 7.68 |  |  | 293.9 | 6.9 | 444.5 | [5 empty] | These algae are confined to the surface and are not a problem at present.
2000-02-07 |  | 11.11 | 8 | 8.91 |  |  | 7.67 |  |  | 293.9 | 7.6 | 441.22
2000-02-07 |  | 11.07 | 9 | 8.57 |  |  | 7.66 |  |  | 294.3 | 8.3 | 437.94
2000-02-07 |  | 11.09 | 10 | 8.39 |  |  | 7.65 |  |  | 294.5 | 8.3 | 434.66
2000-02-07 |  | 11.06 | 11 | 8.4 |  |  | 7.65 |  |  | 294.5 | 8.9 | 431.38
2000-02-07 |  | 11.06 | 12 | 8.29 |  |  | 7.65 |  |  | 295.2 | 8.5 | 428.1
2000-02-07 |  | 11.06 | 13 | 8.09 |  |  | 7.65 |  |  | 294.2 | 8.6 | 424.82
2000-02-07 |  | 11.03 | 14 | 8.21 |  |  | 7.64 |  |  | 294.8 | 9.7 | 421.54
2000-02-07 |  | 10.98 | 15 | 8.1 |  |  | 7.58 |  |  | 296.6 | 9.1 | 418.26
2000-02-07 |  | 10.97 | 16 | 7.9 |  |  | 7.57 |  |  | 298.3 | 9.6 | 414.98
2000-02-07 |  | 10.92 | 17 | 7.59 |  |  | 7.52 |  |  | 300.1 | 8.7 | 411.7
2000-02-07 |  | 10.91 | 18 | 7.33 | Objectives | 5mg/l, 7mg/l | 7.51 | Objectives | 6.5-8.5 | 301.3 | 8.6 | 408.42
2000-02-07 |  | 10.88 | 19 | 6.24 | % exceedance 7mg/l | 9.524% | 7.4 | % exceedance above 8.5 | 0% | 304.9 | 9.6 | 405.14
2000-02-07 |  | 10.89 | 20 | 5.88 | % exceedance 5mg/l | 0% | 7.35 | % exceedance below 6.5 | 0% | 306.8 | 199.2 | 401.86
2000-03-06 | 94322 | 12.12 | 0 | 9.48 |  |  | 7.45 |  |  | 255.9 | 0 | 482 |  | 0.75 | 10.8 | Partly Cloudy | None | Calero is having a bloom of the diatom Cyclotella.
2000-03-06 | 94342 | 12.1 | 1 | 9.46 |  |  | 7.54 |  |  | 256.2 | 4 | 478.72 | 200 |  |  |  |  | Cyclotella is a filter clogging diatom that produces a fishy aroma.
2000-03-06 | 94358 | 12.03 | 2 | 9.49 |  |  | 7.59 |  |  | 256.2 | 6.3 | 475.44 | [5 empty] | The surface hase 1200 cells/mL of Cyclotella.
2000-03-06 | 94418 | 12.02 | 3 | 9.34 |  |  | 7.65 |  |  | 256.9 | 6 | 472.16 | 190 |  |  |  |  | There are 900 cells/mL of Cyclotella down at 12 meters.
2000-03-06 | 94527 | 11.96 | 4 | 9.2 |  |  | 7.72 |  |  | 257.1 | 6.3 | 468.88
2000-03-06 | 94536 | 11.94 | 5 | 9.29 |  |  | 7.73 |  |  | 256.8 | 6.6 | 465.6 | [5 empty] | Very cloudy brown water.
2000-03-06 | 94606 | 11.93 | 6 | 9.29 |  |  | 7.74 |  |  | 256.9 | 6.4 | 462.32 | 180 |  |  |  |  | There is a 95% debris coverage when filtering 1mL through a 1/8" filter.
2000-03-06 | 94632 | 11.92 | 7 | 9.11 |  |  | 7.76 |  |  | 257 | 6.2 | 459.04
2000-03-06 | 94653 | 11.93 | 8 | 9.16 |  |  | 7.76 |  |  | 256.9 | 6 | 455.76
2000-03-06 | 94711 | 11.92 | 9 | 9.17 |  |  | 7.77 |  |  | 257.2 | 6 | 452.48 | 170
2000-03-06 | 94803 | 11.92 | 10 | 9.01 |  |  | 7.79 |  |  | 257.1 | 6.3 | 449.2
2000-03-06 | 94819 | 11.91 | 11 | 8.99 |  |  | 7.78 |  |  | 257.8 | 6.4 | 445.92
2000-03-06 | 94849 | 11.56 | 12 | 8.73 |  |  | 7.72 |  |  | 255.9 | 6.3 | 442.64 | 170
2000-03-06 | 94908 | 11.49 | 13 | 8.66 |  |  | 7.71 |  |  | 255.9 | 6.8 | 439.36
2000-03-06 | 94924 | 11.45 | 14 | 8.65 |  |  | 7.7 |  |  | 255.4 | 6.7 | 436.08
2000-03-06 | 94948 | 11.43 | 15 | 8.61 |  |  | 7.71 |  |  | 255.7 | 6.7 | 432.8 | 120
2000-03-06 | 95042 | 11.43 | 16 | 8.14 |  |  | 7.71 |  |  | 255.5 | 7.1 | 429.52
2000-03-06 | 95101 | 11.43 | 17 | 8.44 |  |  | 7.71 |  |  | 256 | 6.8 | 426.24
2000-03-06 | 95126 | 11.42 | 18 | 8.55 |  |  | 7.71 |  |  | 255.6 | 6.6 | 422.96 | 110
2000-03-06 | 95144 | 11.41 | 19 | 8.64 |  |  | 7.71 |  |  | 255.7 | 6.8 | 419.68
2000-03-06 | 95241 | 11.4 | 20 | 8.47 |  |  | 7.71 |  |  | 256.6 | 6.5 | 416.4
2000-03-06 | 95302 | 11.4 | 21 | 8.57 | Objectives | 5mg/l, 7mg/l | 7.71 | Objectives | 6.5-8.5 | 256 | 7.2 | 413.12 | 100
2000-03-06 | 95336 | 11.39 | 22 | 8.57 | % exceedance 7mg/l | 0% | 7.7 | % exceedance above 8.5 | 0% | 255.6 | 7.2 | 409.84
2000-03-06 | 95356 | 11.39 | 23 | 8.27 | % exceedance 5mg/l | 0% | 7.68 | % exceedance below 6.5 | 0% | 256.1 | 571.5 | 406.56
2000-05-01 | 92955 | 17.81 | 0 | 9.21 |  |  | 8.13 |  |  | 298.2 | 0 | 481.72 |  | 1.7 | 19.5 | Sunny | minimal | There are 400 Cyclotella per mL in the surface waters at this time.
2000-05-01 | 93027 | 17.46 | 1 | 8.98 |  |  | 8.24 |  |  | 298.1 | 3 | 478.44 | 164 |  |  |  |  | Cyclotella is a filter clogging, fishy odor producing diatom.
2000-05-01 | 93059 | 17.34 | 2 | 8.57 |  |  | 8.25 |  |  | 298.3 | 0 | 475.16 | [5 empty] | These numbers are moderate, but not high enough to cause significant treatment problems.
2000-05-01 | 93111 | 17.28 | 3 | 8.85 |  |  | 8.27 |  |  | 298.3 | 0 | 471.88 | 204
2000-05-01 | 93135 | 17.19 | 4 | 8.69 |  |  | 8.27 |  |  | 298.8 | 0 | 468.6
2000-05-01 | 93148 | 17.08 | 5 | 8.52 |  |  | 8.24 |  |  | 298.2 | 0 | 465.32
2000-05-01 | 93158 | 16.8 | 6 | 8.38 |  |  | 8.17 |  |  | 298.3 | 0 | 462.04 | 142
2000-05-01 | 93211 | 16.32 | 7 | 7.26 |  |  | 7.98 |  |  | 297.5 | 0 | 458.76
2000-05-01 | 93222 | 16.07 | 8 | 6.18 |  |  | 7.89 |  |  | 295.9 | 0 | 455.48
2000-05-01 | 93235 | 15.49 | 9 | 5.13 |  |  | 7.77 |  |  | 292.9 | 0 | 452.2 | 82
2000-05-01 | 93247 | 14.82 | 10 | 4.31 |  |  | 7.7 |  |  | 290.4 | 0 | 448.92
2000-05-01 | 93302 | 13.34 | 11 | 3.69 |  |  | 7.61 |  |  | 284.3 | 0 | 445.64
2000-05-01 | 93312 | 13.05 | 12 | 3.2 |  |  | 7.34 |  |  | 283.9 | 0.4 | 442.36 | 65
2000-05-01 | 93345 | 12.89 | 13 | 2.86 |  |  | 7.39 |  |  | 284.7 | 1.3 | 439.08
2000-05-01 | 93401 | 12.63 | 14 | 3.08 |  |  | 7.43 |  |  | 283.6 | 0.5 | 435.8
2000-05-01 | 93412 | 12.62 | 15 | 3.23 |  |  | 7.44 |  |  | 283.5 | 0.2 | 432.52 | 61
2000-05-01 | 93424 | 12.53 | 16 | 3.32 |  |  | 7.42 |  |  | 283 | 0.3 | 429.24
2000-05-01 | 93441 | 12.5 | 17 | 3.35 |  |  | 7.42 |  |  | 283.2 | 0.6 | 425.96
2000-05-01 | 93457 | 12.39 | 18 | 3.23 |  |  | 7.44 |  |  | 283.4 | 1.7 | 422.68 | 64
2000-05-01 | 93608 | 12.27 | 19 | 3.04 |  |  | 7.43 |  |  | 284.2 | 3.4 | 419.4
2000-05-01 | 93621 | 12.18 | 20 | 2.84 |  |  | 7.42 |  |  | 284.7 | 3.6 | 416.12
2000-05-01 | 93638 | 12.14 | 21 | 2.74 | Objectives | 5mg/l, 7mg/l | 7.39 | Objectives | 6.5-8.5 | 284.4 | 3.3 | 412.84 | 60
2000-05-01 | 93655 | 12.12 | 22 | 2.37 | % exceedance 7mg/l | 66.67% | 7.38 | % exceedance above 8.5 | 0% | 286.2 | 21.4 | 409.56
2000-05-01 | 93709 | 12.12 | 23 | 2.09 | % exceedance 5mg/l | 58.33% | 7.37 | % exceedance below 6.5 | 0% | 287.2 | 9.1 | 406.28
2000-06-12 | 100159 | 20.89 | 0 | 8.34 |  |  | 8.26 |  |  | 300.9 | 60.6 | 479.11 |  | 2 | 20.5 | Sunny | minimal | Strong musty aroma while on the reservoir.
2000-06-12 | 100338 | 20.88 | 1 | 8.5 |  |  | 8.32 |  |  | 301.1 | 0 | 475.83 | 126
2000-06-12 | 100350 | 20.86 | 2 | 8.45 |  |  | 8.34 |  |  | 301.4 | 5.1 | 472.55 | [5 empty] | 120 Aphanizomenon/mL in the surface water.
2000-06-12 | 100409 | 20.73 | 3 | 8.32 |  |  | 8.3 |  |  | 301 | 0 | 469.27 | 114 |  |  |  |  | Aphanizomenon is a blue-green alga noted for fouling water with its musty aroma and taste.
2000-06-12 | 100428 | 20.68 | 4 | 7.92 |  |  | 8.15 |  |  | 300.8 | 0 | 465.99
2000-06-12 | 100443 | 20.28 | 5 | 7.04 | Objectives | 5mg/l, 7mg/l | 7.99 |  |  | 300.1 | 0 | 462.71 | [5 empty] | There are also 42 Cyclotella/mL in the surface water.
2000-06-12 | 100502 | 20.03 | 6 | 5.44 | % exceedance 7mg/l | 25% | 7.74 |  |  | 299.4 | 0 | 459.43 | 104 |  |  |  |  | Cycotella is a filter clogging and fishy odor producing diatom.
2000-06-12 | 100601 | 19.64 | 7 | 4.19 | % exceedance 5mg/l | 12.5% | 7.49 |  |  | 297.8 | 0 | 456.15
2000-06-12 | 100657 | 17.63 | 8 | 1.29 |  |  | 7.21 |  |  | 292.1 | 0 | 452.87 | [5 empty] | Note the thermocline and anaerobic conditions at Calero.
2000-06-12 | 100717 | 17.7 | 9 | 1.14 |  |  | 7.18 |  |  | 292.4 | 0 | 449.59 | 92 |  |  |  |  | By September this water will be nasty.
2000-06-12 | 100736 | 16.73 | 10 | 0.76 |  |  | 7.13 |  |  | 289.9 | 0 | 446.31
2000-06-12 | 100749 | 16.18 | 11 | 0.46 |  |  | 7.06 |  |  | 290.6 | 0 | 443.03
2000-06-12 | 100809 | 15.78 | 12 | 0.13 |  |  | 7.04 |  |  | 289.1 | 0 | 439.75 | 103
2000-06-12 | 100822 | 15.18 | 13 | 0.08 |  |  | 6.97 |  |  | 287.7 | 0 | 436.47
2000-06-12 | 100843 | 14.48 | 14 | 0.04 |  |  | 6.97 |  |  | 285.2 | 0 | 433.19
2000-06-12 | 100909 | 13.86 | 15 | 0.05 |  |  | 6.95 |  |  | 283.7 | 0 | 429.91 | 65
2000-06-12 | 100920 | 13.48 | 16 | 0.09 |  |  | 6.91 |  |  | 282.7 | 0 | 426.63
2000-06-12 | 100931 | 13.3 | 17 | 0.13 |  |  | 6.88 |  |  | 282.2 | 0 | 423.35
2000-06-12 | 101126 | 13.01 | 18 | 0.16 |  |  | 6.94 |  |  | 282.9 | 0 | 420.07 | 59
2000-06-12 | 101140 | 12.89 | 19 | 0.11 |  |  | 6.92 |  |  | 283.2 | 0 | 416.79
2000-06-12 | 101152 | 12.85 | 20 | 0.08 | Objectives | 5mg/l, 7mg/l | 6.89 | Objectives | 6.5-8.5 | 283.8 | 0 | 413.51
2000-06-12 | 101208 | 12.83 | 21 | 0.05 | % exceedance 7mg/l | 100% | 6.88 | % exceedance above 8.5 | 0% | 283.8 | 0.2 | 410.23 | 61
2000-06-12 | 101220 | 12.82 | 22 | 0.03 | % exceedance 5mg/l | 100% | 6.86 | % exceedance below 6.5 | 0% | 283.7 | 0.5 | 406.95
2000-07-10 | 85852 | 22.95 | 0 | 7.87 |  |  | 8.71 |  |  | 296.4 | 0 | 477.42 |  | 1.75 | 18 | Sunny | minimal | There are 800 Aphanizomenon per mL in the surface water.
2000-07-10 | 85916 | 22.95 | 1 | 7.79 |  |  | 8.73 |  |  | 296.2 | 0 | 474.14 | 86 |  |  |  |  | That is an increase from 120 last month.
2000-07-10 | 85950 | 22.95 | 2 | 7.77 |  |  | 8.73 |  |  | 296.6 | 0 | 470.86 | [5 empty] | Aphanizomenon is a blue-green alga noted for fouling water with its musty aroma and taste.
2000-07-10 | 90012 | 22.95 | 3 | 7.81 |  |  | 8.77 |  |  | 296.5 | 0 | 467.58 | 85
2000-07-10 | 90031 | 22.94 | 4 | 7.75 |  |  | 8.73 |  |  | 296.3 | 0 | 464.3 | [5 empty] | There are also 200 cells/mL of mixed diatoms.
2000-07-10 | 90104 | 22.92 | 5 | 7.76 |  |  | 8.66 |  |  | 296.7 | 0.2 | 461.02 | [5 empty] | The predominant genera are Cyclotella and Nitzchia.
2000-07-10 | 90122 | 22.92 | 6 | 7.72 | Objectives | 5mg/l, 7mg/l | 8.61 |  |  | 296.4 | 0.2 | 457.74 | 85 |  |  |  |  | There are 120 cells/mL of the filter clogging and fishy odor producing diatom Cyclotella.
2000-07-10 | 90133 | 22.89 | 7 | 7.78 | % exceedance 7mg/l | 11.11% | 8.57 |  |  | 296.8 | 0.1 | 454.46 | [5 empty] | The 80 cells/mL of the diatom Nitzchia do not pose much of a treatment threat.
2000-07-10 | 90209 | 22.87 | 8 | 6.44 | % exceedance 5mg/l | 0% | 8.55 |  |  | 296.6 | 0.5 | 451.18
2000-07-10 | 90237 | 20.21 | 9 | 0.86 |  |  | 7.16 |  |  | 286.3 | 0 | 447.9 | 78 |  |  |  |  | Note the thermocline and anaerobic conditions at Calero.
2000-07-10 | 90304 | 17.17 | 10 | 0.34 |  |  | 6.94 |  |  | 288 | 0 | 444.62 | [5 empty] | By September this water will have a strong sulfur odor.
2000-07-10 | 90317 | 16.71 | 11 | 0.25 |  |  | 6.87 |  |  | 286.5 | 0 | 441.34
2000-07-10 | 90327 | 16.03 | 12 | 0.21 |  |  | 6.81 |  |  | 284.8 | 0 | 438.06 | 34
2000-07-10 | 90343 | 14.75 | 13 | 0.17 |  |  | 6.76 |  |  | 282.7 | 0 | 434.78
2000-07-10 | 90355 | 14.5 | 14 | 0.15 |  |  | 6.75 |  |  | 281.8 | 0 | 431.5
2000-07-10 | 90419 | 14.07 | 15 | 0.13 |  |  | 6.74 |  |  | 281 | 0 | 428.22 | 28
2000-07-10 | 90430 | 13.69 | 16 | 0.12 |  |  | 6.72 |  |  | 281 | 0 | 424.94
2000-07-10 | 90440 | 13.55 | 17 | 0.11 |  |  | 6.7 |  |  | 281.3 | 0 | 421.66
2000-07-10 | 90449 | 13.51 | 18 | 0.11 |  |  | 6.69 |  |  | 282 | 0 | 418.38 | 30
2000-07-10 | 90504 | 13.46 | 19 | 0.09 | Objectives | 5mg/l, 7mg/l | 6.7 | Objectives | 6.5-8.5 | 282.1 | 0 | 415.1
2000-07-10 | 90516 | 13.45 | 20 | 0.09 | % exceedance 7mg/l | 100% | 6.76 | % exceedance above 8.5 | 40.91% | 282.1 | 0 | 411.82
2000-07-10 | 90539 | 13.43 | 21 | 0.08 | % exceedance 5mg/l | 100% | 6.82 | % exceedance below 6.5 | 0% | 282.8 | 0 | 408.54 | 28
2000-08-07 | 85300 | 24.06 | 0 | 6.92 |  |  | 8.58 |  |  | 305.4 | 0 | 475.89 |  | 2.4 | 25 | Sunny | moderate | Calero has the appearance of looking pretty good.
2000-08-07 | 85347 | 24.05 | 1 | 6.88 |  |  | 8.57 |  |  | 305.4 | 0 | 472.61 | 97 |  |  |  |  | At this time the water clarity is very good. The Secchi disk could be seen at 2.4 meters.
2000-08-07 | 85447 | 24.05 | 2 | 7.16 |  |  | 8.57 |  |  | 305.7 | 0 | 469.33 | [5 empty] | Typical clarity is not so good. The Secchi disk usually disappears at 1.5 meters.
2000-08-07 | 85513 | 24.04 | 3 | 7.05 |  |  | 8.57 |  |  | 305.8 | 0 | 466.05 | 113 |  |  |  |  | The water aroma was not objectionable at the surface. The blue-green algae bloom is gone.
2000-08-07 | 85558 | 24.04 | 4 | 7.25 |  |  | 8.46 |  |  | 305.4 | 0 | 462.77
2000-08-07 | 85629 | 24.04 | 5 | 7.04 | Objectives | 5mg/l, 7mg/l | 8.4 |  |  | 306 | 0 | 459.49 | [5 empty] | There are moderate amounts of diatoms(800 cells/mL) in the surface waters.
2000-08-07 | 85651 | 24.03 | 6 | 7.11 | % exceedance 7mg/l | 37.5% | 8.34 |  |  | 305.8 | 0 | 456.21 | 116 |  |  |  |  | There are 680 cells/mL of the filter clogging and fishy odor producing diatom Cyclotella.
2000-08-07 | 85730 | 23.64 | 7 | 4.07 | % exceedance 5mg/l | 12.5% | 7.81 |  |  | 307.3 | 0 | 452.93 | [5 empty] | There are also 120 cells/mL of the fishy odor producing diatom Synedra.
2000-08-07 | 85946 | 22.07 | 8 | 0.27 |  |  | 7.14 |  |  | 308.2 | 0 | 449.65 | [5 empty] | This is a change from last month when there were moderate amounts of blue-green algae and only low amounts of diatoms.
2000-08-07 | 90312 | 20.65 | 9 | 0.08 |  |  | 7.04 |  |  | 306.3 | 0 | 446.37 | 83
2000-08-07 | 90452 | 18.81 | 10 | 0.02 |  |  | 6.87 |  |  | 302.1 | 0 | 443.09 | [5 empty] | Below the thermocline 16000 cells/mL of sulfur bacteria were observed.
2000-08-07 | 90922 | 17.3 | 11 | 0 |  |  | 6.83 |  |  | 298.6 | 0 | 439.81 | [5 empty] | Those amounts are only moderate, but it does indicate hydrogen sulfide gas production.
2000-08-07 | 91020 | 16.34 | 12 | 0 |  |  | 6.86 |  |  | 296.2 | 0 | 436.53 | 81 |  |  |  |  | By the end of August, and all through September, Calero outflow water will smell Like rotten eggs.
2000-08-07 | 91145 | 16.33 | 13 | 0 |  |  | 6.99 |  |  | 293.4 | 0 | 433.25 | [5 empty] | Around the middle of October Calero will mix top to bottom and the rotten egg aroma will be gone.
2000-08-07 | 91342 | 15.32 | 14 | 0 |  |  | 7 |  |  | 294.4 | 0 | 429.97
2000-08-07 | 91436 | 14.96 | 15 | 0 |  |  | 6.99 |  |  | 293.7 | 0 | 426.69 | 72
2000-08-07 | 91633 | 14.69 | 16 | 0 |  |  | 7.04 |  |  | 293.1 | 0 | 423.41
2000-08-07 | 91711 | 14.4 | 17 | 0 |  |  | 7.02 |  |  | 293.4 | 0 | 420.13
2000-08-07 | 91812 | 14.13 | 18 | 0 | Objectives | 5mg/l, 7mg/l | 7.03 | Objectives | 6.5-8.5 | 294.4 | 0 | 416.85 | 64
2000-08-07 | 91922 | 14.09 | 19 | 0 | % exceedance 7mg/l | 100% | 7.04 | % exceedance above 8.5 | 19.05% | 294.2 | 0 | 413.57
2000-08-07 | 92028 | 14.06 | 20 | 0 | % exceedance 5mg/l | 100% | 7.05 | % exceedance below 6.5 | 0% | 295.3 | 2.3 | 410.29
2000-09-11 | 84151 | 20.97 | 0 | 7.93 |  |  | 8.25 |  |  | 305 |  | 473.64 |  | 3 | 20.5 | Sunny,calm | minimal |  |  | Anabaena | Melosira | Cyclotella | Nitzchia | sulfur bacteria
2000-09-11 | 84342 | 20.96 | 1 | 7.82 |  |  | 8.28 |  |  | 304.6 | 1.33 | 470.36 | 149 | [5 empty] | 1m | 24 | 42 | 36
2000-09-11 | 84521 | 20.94 | 2 | 7.92 |  |  | 8.23 |  |  | 304.6 |  | 467.08 | [6 empty] | 6m | 24 | 36 |  | 12
2000-09-11 | 84550 | 20.93 | 3 | 8.03 |  |  | 8.21 |  |  | 305.1 | 1.53 | 463.8 | 93 | [5 empty] | 12m |  | 60 |  |  | 360
2000-09-11 | 84618 | 20.92 | 4 | 7.97 |  |  | 8.13 |  |  | 305.1 |  | 460.52 | [6 empty] | 15m |  |  |  |  | 4000
2000-09-11 | 84630 | 20.92 | 5 | 7.97 |  |  | 8.07 |  |  | 304.7 |  | 457.24
2000-09-11 | 84645 | 20.9 | 6 | 7.97 |  |  | 8 |  |  | 304.6 | 1.6 | 453.96 | 168 |  |  |  |  | Anabaena is a blue-green alga with a grassy/musty to rotten/septic aroma.
2000-09-11 | 84703 | 20.88 | 7 | 7.89 |  |  | 7.95 |  |  | 304.6 |  | 450.68 | [5 empty] | At 24 cells/mL there isn't enough to cause any significant aroma.
2000-09-11 | 84737 | 20.81 | 8 | 7.48 |  |  | 7.84 |  |  | 305.1 |  | 447.4
2000-09-11 | 84810 | 20.76 | 9 | 7.18 |  |  | 7.72 |  |  | 305.5 | 2.46 | 444.12 | 148 |  |  |  |  | Melosira, Cyclotella, and Nitzchia are all diatoms that are potential filter clogging algae.
2000-09-11 | 84916 | 20.7 | 10 | 6.73 | Objectives | 5mg/l, 7mg/l | 7.68 |  |  | 305.5 |  | 440.84 | [5 empty] | The concentration of diatoms is not high enough to cause any problems.
2000-09-11 | 84938 | 20.29 | 11 | 5.71 | % exceedance 7mg/l | 23.08% | 7.31 |  |  | 307 |  | 437.56
2000-09-11 | 85010 | 19.09 | 12 | 3.55 | % exceedance 5mg/l | 7.692% | 6.84 |  |  | 303.1 | 2.44 | 434.28 | 116 |  |  |  |  | Below the thermocline there are significant amounts of sulfur bacteria.
2000-09-11 | 85042 | 17.74 | 13 | 0.58 |  |  | 6.61 |  |  | 298.4 |  | 431 | [5 empty] | These bacteria are indicative of hydrogen sulfide gas which makes the water smell like rotten eggs.
2000-09-11 | 85057 | 16.91 | 14 | 0.29 |  |  | 6.57 |  |  | 298.7 |  | 427.72
2000-09-11 | 85127 | 15.81 | 15 | 0.13 |  |  | 6.56 |  |  | 298.1 | 2.96 | 424.44 | 318 |  |  |  |  | The thermocline at Calero usually reaches the bottom in the second half of October.
2000-09-11 | 85147 | 15.53 | 16 | 0.07 |  |  | 6.57 |  |  | 298.4 |  | 421.16 | [5 empty] | At that time the surface and deep waters will mix.
2000-09-11 | 85206 | 15.25 | 17 | 0.06 | Objectives | 5mg/l, 7mg/l | 6.56 | Objectives | 6.5-8.5 | 298.2 |  | 417.88 | [5 empty] | This will remove any sulfur odor but will bring nutrient rich water to surface for algae growth.
2000-09-11 | 85220 | 15.01 | 18 | 0.04 | % exceedance 7mg/l | 100% | 6.57 | % exceedance above 8.5 | 0% | 298.9 | 2.72 | 414.6 | 269
2000-09-11 | 85246 | 14.93 | 19 | 0.02 | % exceedance 5mg/l | 100% | 6.6 | % exceedance below 6.5 | 0% | 299.3 |  | 411.32
2000-10-02 | 91237 | 21.08 | 0 | 7.94 |  |  | 8.25 |  |  | 304.8 | 4.3 | 473 |  | 3.5 | 18 | Overcast burning off to sun, breeze from SE. | minimal | The following is a list of algae and sulfur bacteria found above the outlet.
2000-10-02 | 91305 | 21.08 | 1 | 7.9 |  |  | 8.28 |  |  | 304.3 | 0.6 | 469.72 | 105 |  |  |  |  | All amounts are in cells/mL.
2000-10-02 | 91315 | 21.08 | 2 | 7.67 |  |  | 8.3 |  |  | 304.3 | 0 | 466.44 | [5 empty] | Calero Portal | Sulfur bact | Anabaena | Pandorina | Cyclotella | Aphanizomenon
2000-10-02 | 91335 | 21.07 | 3 | 7.66 |  |  | 8.31 |  |  | 304.4 | 0 | 463.16 | 92 |  |  |  |  | 1 meter |  | 120 | 72 | 24 | 36
2000-10-02 | 91501 | 21.06 | 4 | 7.63 |  |  | 8.41 |  |  | 304.6 | 0 | 459.88 | [5 empty] | 6 meters |  |  | 48 | 36
2000-10-02 | 91522 | 21.05 | 5 | 7.79 |  |  | 8.43 |  |  | 304.2 | 0 | 456.6 | [5 empty] | 12 meters | 160 |  |  | 60
2000-10-02 | 91541 | 21.05 | 6 | 7.84 |  |  | 8.44 |  |  | 304.1 | 0 | 453.32 | 92 |  |  |  |  | 18 meters | 2000
2000-10-02 | 91559 | 21.05 | 7 | 7.79 |  |  | 8.45 |  |  | 304.4 | 0 | 450.04
2000-10-02 | 91646 | 21.05 | 8 | 7.86 |  |  | 8.42 |  |  | 304.1 | 0 | 446.76 | [5 empty] | The amount of sulfur bacteria found below the thermocline indicates only moderate sulfur aroma.
2000-10-02 | 91719 | 21.04 | 9 | 7.72 |  |  | 8.41 |  |  | 304.1 | 0 | 443.48 | 83 |  |  |  |  | Anabaena and Aphanizomenon are blue-green algae that impart a musty aroma to the water.
2000-10-02 | 91802 | 21.01 | 10 | 7.45 | Objectives | 5mg/l, 7mg/l | 8.36 |  |  | 304.9 | 0 | 440.2 | [5 empty] | These numbers are quite low though and should only cause a low to moderate musty aroma.
2000-10-02 | 91830 | 20.63 | 11 | 5.45 | % exceedance 7mg/l | 15.38% | 8.01 |  |  | 307 | 0 | 436.92 | [5 empty] | Pandorina is a colonial green alga.
2000-10-02 | 91916 | 20.08 | 12 | 3.83 | % exceedance 5mg/l | 7.692% | 7.77 |  |  | 306.6 | 0 | 433.64 | 59 |  |  |  |  | Pandorina will produce a fishy aroma at large concentrations, but these numbers are too low to be of concern.
2000-10-02 | 91943 | 19.81 | 13 | 1.82 |  |  | 7.66 |  |  | 305.8 | 0 | 430.36 | [5 empty] | Cyclotella is a filter clogging diatom. At these low amounts it is not of concern.
2000-10-02 | 91959 | 18.93 | 14 | 1.03 |  |  | 7.58 |  |  | 304.5 | 0 | 427.08 | [5 empty] | Cyclotella is known to produce a grassy to fishy aroma.
2000-10-02 | 92031 | 17.13 | 15 | 0.27 |  |  | 7.5 |  |  | 302 | 0 | 423.8 | 55
2000-10-02 | 92052 | 16.35 | 16 | 0.15 |  |  | 7.5 |  |  | 299 | 0 | 420.52 | [5 empty] | Around October 15 the thermocline will reach the bottom of the reservoir.
2000-10-02 | 92103 | 16.12 | 17 | 0.12 | Objectives | 5mg/l, 7mg/l | 7.49 | Objectives | 6.5-8.5 | 299.5 | 0 | 417.24 | [5 empty] | At that time the water will mix which will get rid of the sulfur aroma.
2000-10-02 | 92120 | 15.84 | 18 | 0.08 | % exceedance 7mg/l | 100% | 7.47 | % exceedance above 8.5 | 0% | 300 | 0 | 413.96 | 186 |  |  |  |  | This will also release nutrients into the surface water which will promote algae growth.
2000-10-02 | 92138 | 15.65 | 19 | 0.06 | % exceedance 5mg/l | 100% | 7.47 | % exceedance below 6.5 | 0% | 300.3 | 0 | 410.68
2000-10-24 | 84256 | 17.58 | 0 | 7.85 |  |  | 7.99 |  |  | 306 | 0 | 471
2000-10-24 | 84515 | 17.58 | 1 | 7.47 |  |  | 8.08 |  |  | 305.6 | 0 | 467.72
2000-10-24 | 84556 | 17.58 | 2 | 7.46 |  |  | 8.09 |  |  | 306 | 0 | 464.44
2000-10-24 | 84639 | 17.58 | 3 | 7.45 |  |  | 8.11 |  |  | 305.7 | 0 | 461.16
2000-10-24 | 84723 | 17.57 | 4 | 7.35 |  |  | 8.13 |  |  | 306.3 | 0 | 457.88
2000-10-24 | 84832 | 17.57 | 5 | 7.37 |  |  | 8.15 |  |  | 305.4 | 0 | 454.6
2000-10-24 | 84853 | 17.57 | 6 | 7.46 |  |  | 8.15 |  |  | 305.4 | 0 | 451.32
2000-10-24 | 84930 | 17.57 | 7 | 7.42 |  |  | 8.16 |  |  | 305.6 | 0 | 448.04
2000-10-24 | 85003 | 17.56 | 8 | 7.47 |  |  | 8.16 |  |  | 305.4 | 0 | 444.76
2000-10-24 | 85039 | 17.55 | 9 | 7.34 |  |  | 8.16 |  |  | 305.7 | 0 | 441.48
2000-10-24 | 85110 | 17.55 | 10 | 7.44 |  |  | 8.16 |  |  | 305.7 | 0 | 438.2
2000-10-24 | 85133 | 17.54 | 11 | 7.39 |  |  | 8.17 |  |  | 305.4 | 0 | 434.92
2000-10-24 | 85146 | 17.52 | 12 | 7.39 |  |  | 8.17 |  |  | 305.3 | 0 | 431.64
2000-10-24 | 85207 | 17.48 | 13 | 7.47 |  |  | 8.18 |  |  | 305.8 | 0 | 428.36
2000-10-24 | 85225 | 17.46 | 14 | 7.38 |  |  | 8.19 |  |  | 306.5 | 0 | 425.08
2000-10-24 | 85252 | 17.39 | 15 | 7.28 |  |  | 8.19 |  |  | 305.9 | 0 | 421.8
2000-10-24 | 85310 | 17.29 | 16 | 7.34 |  |  | 8.19 |  |  | 306 | 0 | 418.52
2000-10-24 | 85336 | 17.25 | 17 | 7.32 |  |  | 8.19 |  |  | 306.4 | 0 | 415.24
2000-10-24 | 85403 | 17.24 | 18 | 7.32 | Objectives | 5mg/l, 7mg/l | 8.2 | Objectives | 6.5-8.5 | 306.5 | 0 | 411.96
2000-10-24 | 85503 | 17.19 | 19 | 7.08 | % exceedance 7mg/l | 4.762% | 8.16 | % exceedance above 8.5 | 0% | 306.9 | 0 | 408.68
2000-10-24 | 85609 | 17.18 | 20 | 6.12 | % exceedance 5mg/l | 0% | 8.16 | % exceedance below 6.5 | 0% | 307.4 | 11.6 | 405.4
2000-11-20 |  | 13.96 | 0 | 8.89 |  |  | 8.13 |  |  | 303.8 |  | 469
2000-11-20 |  | 14.22 | 1 | 8.74 |  |  | 8.13 |  |  | 302.5 | 1.4 | 465.72 | 31
2000-11-20 |  | 12.97 | 2 | 8.72 |  |  | 8.15 |  |  | 302.2 |  | 462.44
2000-11-20 |  | 12.86 | 3 | 8.62 |  |  | 8.16 |  |  | 301.9 | 1.8 | 459.16 | 84
2000-11-20 |  | 12.78 | 4 | 8.57 |  |  | 8.14 |  |  | 302.3 |  | 455.88
2000-11-20 |  | 12.75 | 5 | 8.38 |  |  | 8.12 |  |  | 302.2 |  | 452.6
2000-11-20 |  | 12.77 | 6 | 8.32 |  |  | 8.12 |  |  | 302.5 | 2.8 | 449.32 | 60
2000-11-20 |  | 12.71 | 7 | 8.17 |  |  | 8.11 |  |  | 302.5 |  | 446.04
2000-11-20 |  | 12.7 | 8 | 8.18 |  |  | 8.1 |  |  | 302.7 |  | 442.76
2000-11-20 |  | 12.69 | 9 | 8.14 |  |  | 8.1 |  |  | 302.1 | 1.6 | 439.48 | 46
2000-11-20 |  | 12.7 | 10 | 8.06 |  |  | 8.1 |  |  | 302.2 |  | 436.2
2000-11-20 |  | 12.7 | 11 | 7.96 |  |  | 8.1 |  |  | 302.1 |  | 432.92
2000-11-20 |  | 12.69 | 12 | 8.11 |  |  | 8.1 |  |  | 302.7 | 2.1 | 429.64 | 45
2000-11-20 |  | 12.69 | 13 | 8.02 |  |  | 8.11 |  |  | 302.5 |  | 426.36
2000-11-20 |  | 12.69 | 14 | 8 |  |  | 8.11 |  |  | 302.4 |  | 423.08
2000-11-20 |  | 12.69 | 15 | 8.1 |  |  | 8.11 |  |  | 302.8 | 2 | 419.8 | 41
2000-11-20 |  | 12.69 | 16 | 8.1 |  |  | 8.11 |  |  | 302.9 |  | 416.52
2000-11-20 |  | 12.68 | 17 | 8.09 | Objectives | 5mg/l, 7mg/l | 8.11 | Objectives | 6.5-8.5 | 303.1 |  | 413.24
2000-11-20 |  | 12.68 | 18 | 8.1 | % exceedance 7mg/l | 0% | 8.11 | % exceedance above 8.5 | 0% | 302.5 | 1.8 | 409.96 | 38
2000-11-20 |  | 12.69 | 19 | 7.99 | % exceedance 5mg/l | 0% | 8.09 | % exceedance below 6.5 | 0% | 302.7 |  | 406.68
2000-12-04 | 95004 | 11.62 | 0 | 8.4 |  |  | 8.09 |  |  | 305.9 |  | 465.89
2000-12-04 | 95048 | 11.6 | 1 | 8.1 |  |  | 8.08 |  |  | 305.6 | 2.9 | 462.61 | 69
2000-12-04 | 95313 | 11.57 | 2 | 7.97 |  |  | 8.07 |  |  | 306.2 |  | 459.33
2000-12-04 | 95335 | 11.57 | 3 | 8.03 |  |  | 8.06 |  |  | 305.8 | 2.2 | 456.05 | 71
2000-12-04 | 95346 | 11.56 | 4 | 8.06 |  |  | 8.06 |  |  | 306.1 |  | 452.77
2000-12-04 | 95356 | 11.56 | 5 | 8.09 |  |  | 8.06 |  |  | 306.1 |  | 449.49
2000-12-04 | 95530 | 11.55 | 6 | 8.08 |  |  | 8.06 |  |  | 305.8 | 2.2 | 446.21 | 78
2000-12-04 | 95621 | 11.55 | 7 | 8.06 |  |  | 8.06 |  |  | 306.2 |  | 442.93
2000-12-04 | 95643 | 11.55 | 8 | 7.96 |  |  | 8.05 |  |  | 305.9 |  | 439.65
2000-12-04 | 95716 | 11.54 | 9 | 8.05 |  |  | 8.05 |  |  | 305.8 | 2.5 | 436.37 | 66
2000-12-04 | 95736 | 11.54 | 10 | 8.04 |  |  | 8.05 |  |  | 306.2 |  | 433.09
2000-12-04 | 95757 | 11.54 | 11 | 8.01 |  |  | 8.05 |  |  | 306 |  | 429.81
2000-12-04 | 95827 | 11.54 | 12 | 7.98 |  |  | 8.04 |  |  | 306 | 2.7 | 426.53 | 66
2000-12-04 | 95848 | 11.53 | 13 | 8.03 |  |  | 8.04 |  |  | 306.5 |  | 423.25
2000-12-04 | 95912 | 11.52 | 14 | 8.07 |  |  | 8.05 |  |  | 306 |  | 419.97
2000-12-04 | 95933 | 11.52 | 15 | 8.09 |  |  | 8.04 |  |  | 306 | 2.7 | 416.69 | 67
2000-12-04 | 100012 | 11.52 | 16 | 7.94 | Objectives | 5mg/l, 7mg/l | 8.04 | Objectives | 6.5-8.5 | 306.4 |  | 413.41
2000-12-04 | 100031 | 11.52 | 17 | 7.86 | % exceedance 7mg/l | 0% | 8.04 | % exceedance above 8.5 | 0% | 307 |  | 410.13
2000-12-04 | 100142 | 11.52 | 18 | 7.78 | % exceedance 5mg/l | 0% | 8.03 | % exceedance below 6.5 | 0% | 306.5 | 14 | 406.85 | 61
Note on G21: Staff: Basin plan objectives for warm and cold water habitat, respectively
Note on G42: Staff: Basin plan objectives for warm and cold water habitat, respectively
Note on G66: Staff: Basin plan objectives for warm and cold water habitat, respectively
Note on G90: Staff: Basin plan objectives for warm and cold water habitat, respectively
Note on G98: Staff: Basin plan objectives for warm and cold water habitat, respectively
Note on G113: Staff: Basin plan objectives for warm and cold water habitat, respectively
Note on G122: Staff: Basin plan objectives for warm and cold water habitat, respectively
Note on G135: Staff: Basin plan objectives for warm and cold water habitat, respectively
Note on G143: Staff: Basin plan objectives for warm and cold water habitat, respectively
Note on G156: Staff: Basin plan objectives for warm and cold water habitat, respectively
Note on G169: Staff: Basin plan objectives for warm and cold water habitat, respectively
Note on G176: Staff: Basin plan objectives for warm and cold water habitat, respectively
Note on G189: Staff: Basin plan objectives for warm and cold water habitat, respectively
Note on G196: Staff: Basin plan objectives for warm and cold water habitat, respectively
Note on G217: Staff: Basin plan objectives for warm and cold water habitat, respectively
Note on G237: Staff: Basin plan objectives for warm and cold water habitat, respectively
Note on G256: Staff: Basin plan objectives for warm and cold water habitat, respectively
Note on J21: Staff: Basin plan
Note on J42: Staff: Basin plan
Note on J66: Staff: Basin plan
Note on J90: Staff: Basin plan
Note on J113: Staff: Basin plan
Note on J135: Staff: Basin plan
Note on J156: Staff: Basin plan
Note on J176: Staff: Basin plan
Note on J196: Staff: Basin plan
Note on J217: Staff: Basin plan
Note on J237: Staff: Basin plan
Note on J256: Staff: Basin plan

## Charts2
Calero Reservoir (Portal,3/6/00)
Elevation | Depth | Fluores.
479 | 1 | 200
472 | 3 | 190
462 | 6 | 180
452 | 9 | 170
443 | 12 | 170
433 | 12 | 120
423 | 15 | 110
413 | 18 | 100