## Chorro Creek 24 hour DO July 31
MiniSonde 4a 40102
Log File Name : 310CHO
Setup Date (MMDDYY) : 071103
Setup Time (HHMMSS) : 141617
Starting Date (MMDDYY) : 071403
Starting Time (HHMMSS) : 170000
Stopping Date (MMDDYY) : 071603
Stopping Time (HHMMSS) : 070000
Interval (HHMMSS) : 010000
Sensor warmup (HHMMSS) : 000200
Circltr warmup (HHMMSS) : 000200
Date,"Time","","Temp","","DO%","","pH","","IBatt","","DO",""
MMDDYY,"HHMMSS","","øC","","Sat","","Units","","Volts","","mg/l",""
071403,170000,"",21.08,"",97.5,"",8.41,"",12.5,"",8.68,"@"
071403,180000,"",20.74,"",94.1,"",8.4,"",12.5,"",8.43,"@"
071403,190000,"",20.21,"",90.6,"",8.39,"",12.5,"",8.2,"@"
071403,200000,"",19.71,"",87.4,"",8.37,"",12.5,"",8,"@"
071403,210000,"",19.11,"",85.2,"",8.36,"",12.4,"",7.88,"@"
071403,220000,"",18.67,"",84.1,"",8.35,"",12.5,"",7.85,"@"
071403,230000,"",18.35,"",84,"",8.35,"",12.5,"",7.9,"@"
071503,000000,"",18.06,"",83.1,"",8.35,"",12.5,"",7.86,"@"
071503,010000,"",17.85,"",83.2,"",8.35,"",12.4,"",7.91,"@"
071503,020000,"",17.68,"",83.2,"",8.35,"",12.4,"",7.93,"@"
071503,030000,"",17.54,"",82.7,"",8.35,"",12.4,"",7.91,"@"
071503,040000,"",17.39,"",82.6,"",8.34,"",12.4,"",7.92,"@"
071503,050000,"",17.24,"",82.2,"",8.34,"",12.3,"",7.91,"@"
071503,060000,"",17.08,"",82,"",8.33,"",12.3,"",7.92,"@"
071503,070000,"",16.95,"",82.9,"",8.32,"",12.4,"",8.02,"@"
071503,080000,"",16.93,"",84.1,"",8.33,"",12.2,"",8.14,"@"
071503,090000,"",17.27,"",87.6,"",8.35,"",12.3,"",8.42,"@"
071503,100000,"",18,"",91.2,"",8.37,"",12.4,"",8.64,"@"
071503,110000,"",18.7,"",93.5,"",8.39,"",12.4,"",8.73,"@"
071503,120000,"",19.24,"",95.3,"",8.39,"",12.3,"",8.8,"@"
071503,130000,"",20.03,"",96.7,"",8.4,"",12.4,"",8.79,"@"
071503,140000,"",20.41,"",96.9,"",8.4,"",12.4,"",8.74,"@"
071503,150000,"",20.6,"",97,"",8.41,"",12.2,"",8.71,"@"
071503,160000,"",20.59,"",96.3,"",8.42,"",12.3,"",8.65,"@"
071503,170000,"",20.43,"",95.5,"",8.42,"",12.3,"",8.61,"@"
071503,180000,"",20.07,"",94,"",8.42,"",12.2,"",8.53,"@"
071503,190000,"",19.54,"",90.3,"",8.4,"",12.1,"",8.29,"@"
071503,200000,"",19,"",87.4,"",8.39,"",12.2,"",8.11,"@"
071503,210000,"",18.55,"",85.2,"",8.37,"",12.2,"",7.98,"@"
071503,220000,"",18.21,"",84,"",8.37,"",12.1,"",7.92,"@"
071503,230000,"",17.92,"",83.7,"",8.36,"",12.2,"",7.94,"@"
071603,000000,"",17.69,"",83.8,"",8.36,"",12.1,"",7.98,"@"
071603,010000,"",17.52,"",84,"",8.37,"",12.2,"",8.03,"@"
071603,020000,"",17.41,"",83.8,"",8.37,"",12.1,"",8.03,"@"
071603,030000,"",17.29,"",83.3,"",8.36,"",12.1,"",8.01,"@"
071603,040000,"",17.18,"",82.9,"",8.36,"",12.2,"",7.98,"@"
071603,050000,"",17.06,"",83.2,"",8.35,"",12.1,"",8.03,"@"
071603,060000,"",16.93,"",82.8,"",8.34,"",12.1,"",8.01,"@"
071603,070000,"",16.83,"",83,"",8.34,"",12.1,"",8.06,"@"
Recovery finished at 072103 093415