## Formatted_RawData
SiteTag | Sampling Site | Date | Time | Depth -Ft. | Secchi depth - ft | Temp. °C | pH | O2 - mg/L | Cond. - uS/cm | Turb. (NTU) | Chl-a (ug/L) | algae speciation | NH3 (mg/L) | NO2--N (mg/L) | NO3--N (mg/L) | Cl- (mg/L) | SO42-(mg/L) | PO43--P (mg/L) | Site # | Depth ID
305PNTO1b | Site 1 Near-Bottom | 2005-06-10 | 9:45 | 6 |  | 20.1 | 8.28 | 3.58 | 305 | 14 |  |  | 0.4 | <0.02 | <0.02 | 27.5 | 13.5 | 0.169 | 1 | Bot
305PNTO1m | Site 1 Mid-Depth | 2005-06-10 | 9:35 | 3 |  | 20.7 | 9.18 | 13.5 | 293 | 21.4 |  |  | 0.084 | <0.02 | <0.02 | 29 | 14.6 | 0.212 | 1 | Mid
305PNTO1s | Site 1 Surface | 2005-06-10 | 10:00 | 0 | 1.5 | 21.3 | 9.35 | 14 | 291 | 35.1 | 490 | Anabaena | 0.016 | <0.02 | <0.02 | 28.8 | 14.6 | 0.305 | 1 | Sur
305PNTO2b | Site 2 Near-Bottom | 2005-06-10 | 10:25 | 21 |  | 15.7 | 6.69 | 0.78 | 371 | 10.9 |  |  | 3.55 | <0.02 | <0.02 | 25.8 | 0.4 | 0.883 | 2 | Bot
305PNTO2m | Site 2 Mid-Depth | 2005-06-10 | 10:40 | 10 |  | 21 | 7.96 | 5.2 | 302 | 3.32 |  |  | 0.314 | <0.02 | <0.02 | 27.6 | 13.7 | 0.117 | 2 | Mid
305PNTO2s | Site 2 Surface | 2005-06-10 | 10:55 | 0 | 1.5 | 21.1 | 9.61 | 19.2 | 296 | 32.4 | 604 | Anabaena | 0.01 | <0.02 | <0.02 | 28 | 14.4 | 0.104 | 2 | Sur
305PNTO3b | Site 3 Near-Bottom | 2005-06-10 | 11:40 | 8 |  | 21.7 | 9.2 | 9.22 | 299 | 21.5 |  |  | 0.028 | <0.02 | <0.02 | 27.8 | 14.2 | 0.134 | 3 | Bot
305PNTO3m | Site 3 Mid-Depth | 2005-06-10 | 11:25 | 4 |  | 22.2 | 9.48 | 15.3 | 298 | 22.8 |  |  | 0.024 | <0.02 | <0.02 | 28.1 | 14.2 | 0.133 | 3 | Mid
305PNTO3s | Site 3 Surface | 2005-06-10 | 11:10 | 0 | 2 | 22.1 | 9.45 | 16.7 | 296 | 19.8 | 399 | Anabaena | 0.018 | <0.02 | <0.02 | 27.9 | 14.4 | 0.084 | 3 | Sur
305PNTO1b | Site 1 Near-Bottom | 2005-07-05 | 10:17 | 7 |  | 21.8 | 7.2 | 4.3 | 324 | 4.4 |  |  | 0.6 | 0.05 | 0.058 | 29.7 | 11.4 | 0.117 | 1 | Bot
305PNTO1m | Site 1 Mid-Depth | 2005-07-05 | 10:10 | 4 |  | 21.6 | 7.1 | 4.6 | 320 | 4.04 |  | Microcystis | 0.58 | 0.048 | 0.062 | 29.6 | 11.4 | 0.105 | 1 | Mid
305PNTO1s | Site 1 Surface | 2005-07-05 | 9:53 | 0 | 5.5 | 21.4 | 6.9 | 4.2 | 325 | 5.07 | 9 | Aphanizomenon, | 0.57 | 0.046 | 0.06 | 29.6 | 11.4 | 0.088 | 1 | Sur
305PNTO2b | Site 2 Near-Bottom | 2005-07-05 | 10:47 | 21 |  | 15.3 | 6.7 | 0.96 | 400 | 5.81 |  |  | 4.42 | <0.02 | <0.02 | 26.6 | 0.4 | 1.335 | 2 | Bot
305PNTO2m | Site 2 Mid-Depth | 2005-07-05 | 10:41 | 11 |  | 21.9 | 7.2 | 4.6 | 323 | 1.6 |  | Microcystis | 0.56 | 0.045 | 0.058 | 29.6 | 11.5 | 0.14 | 2 | Mid
305PNTO2s | Site 2 Surface | 2005-07-05 | 10:32 | 0 | 9 | 21.8 | 7 | 4.8 | 322 | 1.7 | 9 | Aphanizomenon, | 0.49 | 0.046 | 0.062 | 29.5 | 11.5 | 0.14 | 2 | Sur
305PNTO3b | Site 3 Near-Bottom | 2005-07-05 | 11:16 | 8 |  | 21.9 | 7.3 | 5.4 | 323 | 1.88 |  |  | 0.55 | 0.055 | 0.074 | 29.8 | 11.5 | 0.095 | 3 | Bot
305PNTO3m | Site 3 Mid-Depth | 2005-07-05 | 11:10 | 4.5 |  | 21.7 | 7.3 | 5.1 | 324 | 1.65 |  |  | 0.54 | 0.057 | 0.076 | 29.7 | 11.6 | 0.129 | 3 | Mid
305PNTO3s | Site 3 Surface | 2005-07-05 | 11:05 | 0 | 7.5 | 22 | 7.2 | 4.8 | 324 | 2.12 | 9 | Microcystis | 0.55 | 0.055 | 0.059 | 29.7 | 12.1 | 0.115 | 3 | Sur
305PNTO3s | Site 3 Surface | 2005-07-27 | 9:30 | 0 |  | 23.3 | 7.3 | 7.96 | 331 | 5.91 | 23 | Aphani, Mic | 0.089 | <0.02 | <0.02 | 31.3 | 10.4 | 0.08 | 3 | Sur
305PNTO1b | Site 1 Near-Bottom | 2005-08-01 | 10:05 | 6 |  | 24.4 | 7.67 | 6.7 | 328 | 18 |  |  | 0.113 | <0.02 | <0.02 | 30.9 | 10.3 | <0.02 | 1 | Bot
305PNTO1m | Site 1 Mid-Depth | 2005-08-01 | 10:10 | 3 |  | 24.6 | 7.74 | 9.63 | 329 | 25.6 |  | Microcystis | 0.05 | <0.02 | <0.02 | 30.9 | 10.4 | 0.05 | 1 | Mid
305PNTO1s | Site 1 Surface | 2005-08-01 | 10:00 | 0 | 4 | 24.7 | 7.57 | 9.57 | 329 | 29.5 | 39 | Aphanizomenon, | <0.02 | <0.02 | <0.02 | 30.9 | 10.4 | 0.06 | 1 | Sur
305PNTO2b | Site 2 Near-Bottom | 2005-08-01 | 10:45 | 21 |  | 15.4 | 7.03 | 0.08 | 385 | 6.12 |  |  | 5.06 | <0.02 | <0.02 | 27.5 | 1.8 | 1.1 | 2 | Bot
305PNTO2m | Site 2 Mid-Depth | 2005-08-01 | 10:50 | 11 |  | 23.5 | 7.11 | 0.84 | 332 | 3.09 |  | Microcystis | 0.29 | <0.02 | <0.02 | 30.8 | 10.1 | 0.06 | 2 | Mid
305PNTO2s | Site 2 Surface | 2005-08-01 | 10:35 | 0 | 4.5 | 25 | 7.32 | 9.83 | 318 | 11.2 | 42 | Aphanizomenon, | 0.023 | <0.02 | <0.02 | 31 | 10.2 | 0.04 | 2 | Sur
305PNTO3b | Site 3 Near-Bottom | 2005-08-01 | 11:10 | 6 |  | 24.3 | 7.99 | 8.87 | 328 | 14.9 |  |  | 0.02 | <0.02 | <0.02 | 31.1 | 10.3 | 0.03 | 3 | Bot
305PNTO3m | Site 3 Mid-Depth | 2005-08-01 | 11:15 | 3 |  | 24.5 | 8.1 | 9.47 | 327 | 13.9 |  | Microcystis | 0.03 | <0.02 | <0.02 | 31.1 | 10.3 | 0.04 | 3 | Mid
305PNTO3s | Site 3 Surface | 2005-08-01 | 11:05 | 0 | 3 | 25.1 | 7.63 | 9.72 | 327 | 14.9 | 66 | Aphanizomenon, | 0.029 | <0.02 | <0.02 | 31.1 | 10.3 | 0.03 | 3 | Sur
305PNTO3s | Site 3 Surface | 2005-08-12 | 11:00 | 0 | 2 | 24 | 8.7 | 13.6 | 328 | 30.2 | 146 | Aphani, Mic | 0.02 | <0.02 | <0.02 | 31.2 | 10.1 | 0.07 | 3 | Sur
305PNTO3s | Site 3 Surface | 2005-08-31 | 9:55 | 0 | 1.5 | 23.5 | 8.79 | 13.6 | 329 | 139 | 322 | Mic (predominant), Ana, Aphani, Oscilliatoria? | 0.03 | <0.02 | <0.02 | 28.5 | 8.5 | 0.8 | 3 | Sur
305PNTO1b | Site 1 Near-Bottom | 2005-09-06 | 10:02 | 5.5 |  | 20.9 | 7.46 | 4.81 | 340 | 22.2 |  |  | 0.03 | <0.02 | <0.02 | 32.8 | 9.3 | 0.06 | 1 | Bot
305PNTO1m | Site 1 Mid-Depth | 2005-09-06 | 10:07 | 2.5 |  | 21 | 8.22 | 5.96 | 337 | 22.1 |  |  | 0.03 | <0.02 | <0.02 | 32.8 | 9.3 | 0.07 | 1 | Mid
305PNTO1s | Site 1 Surface | 2005-09-06 | 10:12 | 0 | 1.75 | 20.9 | 8.33 | 6.1 | 338 | 19 | 31 | Mic | 0.02 | <0.02 | <0.02 | 32.8 | 9.2 | 0.06 | 1 | Sur
305PNTO2b | Site 2 Near-Bottom | 2005-09-06 | 10:45 | 20 |  | 18 | 6.66 | 0.1 | 447 | 19 |  |  | 9.57 | <0.02 | <0.02 | 28.7 | 1.9 | 0.85 | 2 | Bot
305PNTO2m | Site 2 Mid-Depth | 2005-09-06 | 10:47 | 11 |  | 20.7 | 7.18 | 0.72 | 342 | 10.5 |  |  | 0.2 | <0.02 | <0.02 | 32.6 | 8.9 | 0.11 | 2 | Mid
305PNTO2s | Site 2 Surface | 2005-09-06 | 10:52 | 0 | 2.25 | 21.5 | 8.65 | 9.15 | 334 | 24.9 | 78 | Mic (predominant), Ana | <0.02 | <0.02 | <0.02 | 32.9 | 9.3 | 0.05 | 2 | Sur
305PNTO3b | Site 3 Near-Bottom | 2005-09-06 | 11:15 | 7 |  | 21.4 | 8.86 | 9.61 | 333 | 29.7 |  |  | 0.02 | <0.02 | <0.02 | 33.3 | 9.4 | 0.07 | 3 | Bot
305PNTO3m | Site 3 Mid-Depth | 2005-09-06 | 11:20 | 3.5 |  | 21.5 | 8.92 | 9.26 | 333 | 29.5 |  |  | <0.02 | <0.02 | <0.02 | 33.1 | 9.5 | 0.07 | 3 | Mid
305PNTO3s | Site 3 Surface | 2005-09-06 | 11:24 | 0 | 1.75 | 21.6 | 8.95 | 10.5 | 334 | 33 | 71 | Mic (predominant), Ana | <0.02 | <0.02 | <0.02 | 33.1 | 9.4 | 0.11 | 3 | Sur
305PNTO3s | Site 3 Surface | 2005-09-14 | 9:50 | 0 | 3.75 | 19.9 | 7.05 | 5.58 | 358 | 8.29 | 64 | Mic, Ana | 0.04 | <0.02 | <0.02 | 31 | 8.9 | 0.09 | 3 | Sur
305PNTO3s | Site 3 Surface | 2005-09-22 | 13:35 | 0 | 3.5 | 21.5 | 9.19 | 16.1 | 333 | 4.26 | 32 | Tribonema or Oscillatoria?, Mic, Ana | 0.04 | <0.02 | <0.02 | 31.2 | 8.3 | 0.06 | 3 | Sur
305PNTO3s | Site 3 Surface | 2005-09-28 | 9:45 | 0 | 7 | 20.4 | 7.4 | 7.09 | 355 | 3.5 | 14 | Mic, Ana | 0.12 | <0.02 | <0.02 | 30.8 | 8.4 | 0.09 | 3 | Sur
305PNTO1b | Site 1 Near-Bottom | 2005-10-07 | 9:50 | 6 |  | 19.7 | 7.21 | 3.95 | 342 | 7.51 |  |  | 0.24 | <0.02 | <0.02 | 31.1 | 7.9 | 0.11 | 1 | Bot
305PNTO1m | Site 1 Mid-Depth | 2005-10-07 | 9:58 | 3 |  | 19.8 | 7.54 | 4.69 | 349 | 4.81 |  |  | 0.2 | <0.02 | <0.02 | 31.1 | 7.9 | 0.13 | 1 | Mid
305PNTO1s | Site 1 Surface | 2005-10-07 | 10:02 | 0 | 5 | 19.9 | 7.62 | 5.5 | 351 | 4.14 | 40 | Ana, Mic, Aphani | 0.24 | <0.02 | <0.02 | 31 | 7.8 | 0.11 | 1 | Sur
305PNTO2b | Site 2 Near-Bottom | 2005-10-07 | 11:05 | 20 |  | 18.4 | 6.91 | 0.06 | 444 | 6.21 |  |  | 7.35 | <0.02 | <0.02 | 28.8 | 2.3 | 0.55 | 2 | Bot
305PNTO2m | Site 2 Mid-Depth | 2005-10-07 | 11:08 | 10 |  | 19.9 | 7.22 | 1.33 | 359 | 2.61 |  |  | 0.33 | <0.02 | <0.02 | 31.1 | 7.9 | 0.14 | 2 | Mid
305PNTO2s | Site 2 Surface | 2005-10-07 | 10:45 | 0 | 6.5 | 20.2 | 7.49 | 6.33 | 353 | 3.57 | 67 | Ana, Mic, Aphani | 0.21 | <0.02 | <0.02 | 31.1 | 7.9 | 0.11 | 2 | Sur
305PNTO3b | Site 3 Near-Bottom | 2005-10-07 | 11:30 | 7 |  | 19.9 | 7.93 | 6.9 | 352 | 12.5 |  |  | 0.14 | <0.02 | <0.02 | 31.2 | 8.3 | 0.1 | 3 | Bot
305PNTO3m | Site 3 Mid-Depth | 2005-10-07 | 11:35 | 3 |  | 20.2 | 8.02 | 7.48 | 351 | 8.26 |  |  | 0.15 | <0.02 | <0.02 | 31.2 | 8.1 | 0.13 | 3 | Mid
305PNTO3s | Site 3 Surface | 2005-10-07 | 11:40 | 0 | 3.25 | 20.7 | 6.69 | 9.33 | 359 | 19.9 | 82 | Ana, Mic, Aphani | 0.12 | <0.02 | <0.02 | 31.2 | 7.9 | 0.13 | 3 | Sur
305PNTO3s | Site 3 Surface | 2005-10-19 | 9:15 | 0 | 0.5 | 18 | 6.82 | 5.8 | 355 | 307 | 1172 | Ana, Mic, Aphani | 0.45 | <0.02 | <0.02 | 30.9 | 8.4 | 1.4 | 3 | Sur
305PNTO3s | Site 3 Surface | 2005-10-26 | 10:25 | 0 | 3 | 17.4 | 6.61 | 3.99 | 373 | 157 | 889 | Mic, Aphani, Ana | 0.74 | <0.02 | <0.02 | 31.7 | 7.5 | 0.4 | 3 | Sur
305PNTO1b | Site 1 Near-Bottom | 2005-11-01 | 10:04 | 5 |  | 16.8 | 7.37 | 1.87 | 364 | 8.79 |  |  | 0.95 | <0.02 | <0.02 | 31.2 | 6.6 | 0.19 | 1 | Bot
305PNTO1m | Site 1 Mid-Depth | 2005-11-01 | 10:10 | 3 |  | 17.1 | 7.46 | 2.57 | 340 | 9.37 |  |  | 0.98 | <0.02 | <0.02 | 31.4 | 7 | 0.21 | 1 | Mid
305PNTO1s | Site 1 Surface | 2005-11-01 | 9:57 | 0 | 3.5 | 17.7 | 9.47 | 3.53 | 366 | 8.15 | 28 | Mic | 0.94 | <0.02 | <0.02 | 31.4 | 7 | 0.2 | 1 | Sur
305PNTO2b | Site 2 Near-Bottom | 2005-11-01 | 10:35 | 20 |  | 16.9 | 7.37 | 2.65 | 359 | 8.85 |  |  | 0.99 | <0.02 | <0.02 | 31.4 | 6.9 | 0.19 | 2 | Bot
305PNTO2m | Site 2 Mid-Depth | 2005-11-01 | 10:42 | 10 |  | 17.2 | 7.4 | 3.67 | 352 | 6.74 |  |  | 0.82 | <0.02 | <0.02 | 31.3 | 6.9 | 0.23 | 2 | Mid
305PNTO2s | Site 2 Surface | 2005-11-01 | 10:44 | 0 | 3.5 | 17.9 | 7.57 | 4.6 | 362 | 11.5 | 47 | Mic | 0.75 | <0.02 | <0.02 | 31.4 | 6.8 | 0.2 | 2 | Sur
305PNTO3b | Site 3 Near-Bottom | 2005-11-01 | 11:15 | 7 |  | 17.6 | 7.58 | 2.76 | 355 | 29.6 |  |  | 0.88 | <0.02 | <0.02 | 31.6 | 6.9 | 0.19 | 3 | Bot
305PNTO3m | Site 3 Mid-Depth | 2005-11-01 | 11:20 | 3.5 |  | 17.7 | 7.53 | 6.24 | 336 | 30.4 |  |  | 0.64 | <0.02 | <0.02 | 31.6 | 14.6 | 0.2 | 3 | Mid
305PNTO3s | Site 3 Surface | 2005-11-01 | 11:02 | 0 | 0.5 | 18.1 | 8.24 | 7.18 | 359 | 174 | 1036 | Mic, Aphani | 0.65 | <0.02 | <0.02 | 31.7 | 8.3 | 0.49 | 3 | Sur
305PNTO3s | Site 3 Surface | 2005-11-09 | 10:05 | 0 | 2.25 | 16.5 | 6.69 | 6.63 | 372 | 19 | 357 | Mic, Aphani | 0.77 | <0.02 | <0.02 | 31.1 | 6.8 | 0.39 | 3 | Sur
305PNTO3s | Site 3 Surface | 2005-11-16 | 9:15 | 0 |  | 16 | 6.68 | 7.48 | 370 | 60.8 | 344 | Mic, Aphani | 0.73 | <0.02 | <0.02 | 31 | 7.2 | 0.31 | 3 | Sur
305PNTO3s | Site 3 Surface | 2005-11-23 | 11:20 | 0 | 3.25 | 15.9 | 6.7 | 4.91 | 370 |  | 706 | Nasulla sp. (Ciliate), Mic | 1.41 | <0.02 | 0.04 | 31.3 | 6.8 | 0.35 | 3 | Sur
305PNTO3s | Site 3 Surface | 2005-11-30 | 9:30 | 0 | 5 | 13.5 | 5.72 | 2.66 | 383 | 17.5 | 29 | Mic | 1.47 | <0.02 | 0.02 | 31 | 6.5 | 0.2 | 3 | Sur
305PNTO1b | Site 1 Near-Bottom | 2005-12-05 | 10:30 | 5 |  | 12.1 | 7.48 | 2.41 | 379 | 6.65 |  |  | 1.57 | <0.02 | 0.03 | 31.1 | 6.5 | 0.18 | 1 | Bot
305PNTO1m | Site 1 Mid-Depth | 2005-12-05 | 10:20 | 3 |  | 12.6 | 7.41 | 2.98 | 376 | 6.24 |  |  | 1.78 | <0.02 | 0.03 | 31 | 6.5 | 0.16 | 1 | Mid
305PNTO1s | Site 1 Surface | 2005-12-05 | 10:05 | 0 | 4.5 | 12.9 | 6.42 | 3.28 | 365 | 5.18 | 16 | Mic | 1.84 | <0.02 | 0.03 | 31 | 6.5 | 0.16 | 1 | Sur
305PNTO2b | Site 2 Near-Bottom | 2005-12-05 | 11:03 | 20 |  | 12.4 | 7.59 | 2.44 | 379 | 7.15 |  |  | 1.69 | <0.02 | 0.03 | 31.2 | 6.5 | 0.13 | 2 | Bot
305PNTO2m | Site 2 Mid-Depth | 2005-12-05 | 10:55 | 10 |  | 12.9 | 7.77 | 2.82 | 379 | 5.74 |  |  | 1.86 | <0.02 | 0.03 | 31.1 | 6.5 | 0.15 | 2 | Mid
305PNTO2s | Site 2 Surface | 2005-12-05 | 10:40 | 0 | 5.5 | 13.1 | 7.57 | 3.11 | 379 | 5.77 | 53 | Mic | 1.58 | <0.02 | 0.03 | 31 | 6.5 | 0.16 | 2 | Sur
305PNTO3b | Site 3 Near-Bottom | 2005-12-05 | 11:33 | 7 |  | 12.7 | 7.61 | 3.3 | 379 | 5.27 |  |  | 1.81 | <0.02 | 0.03 | 31.1 | 6.5 | 0.17 | 3 | Bot
305PNTO3m | Site 3 Mid-Depth | 2005-12-05 | 11:25 | 3.5 |  | 12.8 | 7.64 | 3.28 | 378 | 6.16 |  |  | 1.85 | <0.02 | 0.03 | 31.1 | 6.5 | 0.14 | 3 | Mid
305PNTO3s | Site 3 Surface | 2005-12-05 | 11:20 | 0 | 5 | 13 | 7.58 | 3.72 | 378 | 6.88 | 41 | Mic | 1.48 | <0.02 | 0.03 | 31.1 | 6.5 | 0.19 | 3 | Sur
305PNTO3s | Site 3 Surface | 2005-12-14 | 9:30 | 0 | 4 | 11.5 | 6.47 | 4.21 | 384 | 14.8 | 92 | Mic, Aphani, Ana | 1.96 | <0.02 | 0.03 | 29.1 | 6.2 | 0.09 | 3 | Sur
305PNTO3s | Site 3 Surface | 2005-12-27 | 12:20 | 0 | 5 | 13.5 | 6.36 | 7.21 | 365 | 9.49 | 55 | Mic, Aphani | 1.81 | 0.02 | 0.25 | 29.3 | 9.7 | 0.08 | 3 | Sur
305PNTO1b | Site 1 Near-Bottom | 2006-01-12 | 10:40 | 7 |  | 12.1 | 6.29 | 3.08 | 331 | 19.3 |  |  | 1.2 | 0.04 | 0.65 | 26.6 | 16.6 | 0.08 | 1 | Bot
305PNTO1m | Site 1 Mid-Depth | 2006-01-12 | 10:46 | 3.5 |  | 12.4 | 6.9 | 3.05 | 326 | 18.5 |  |  | 1.29 | 0.04 | 0.65 | 26.6 | 16.6 | 0.09 | 1 | Mid
305PNTO1s | Site 1 Surface | 2006-01-12 | 10:50 | 0 | 2.5 | 13.1 | 7.04 | 3.78 | 327 | 18.1 | 2 | Mic | 1.23 | 0.04 | 0.69 | 26.8 | 16.8 | 0.13 | 1 | Sur
305PNTO2b | Site 2 Near-Bottom | 2006-01-12 | 11:25 | 22 |  | 11.8 | 7.33 | 2.34 | 328 | 22.7 |  |  | 1.51 | 0.04 | 0.6 | 26.7 | 16.5 | 0.09 | 2 | Bot
305PNTO2m | Site 2 Mid-Depth | 2006-01-12 | 11:28 | 11 |  | 11.9 | 7.33 | 3.42 | 325 | 20.8 |  |  | 1.04 | 0.04 | 0.66 | 26.5 | 16.3 | 0.11 | 2 | Mid
305PNTO2s | Site 2 Surface | 2006-01-12 | 11:32 | 0 | 2.5 | 12.8 | 7.48 | 4.21 | 326 | 19.4 | 3 | Mic | 1.32 | 0.04 | 0.69 | 26.5 | 16.3 | 0.12 | 2 | Sur
305PNTO3b | Site 3 Near-Bottom | 2006-01-12 | 11:50 | 9.5 |  | 12 | 7.35 | 4.19 | 326 | 21.9 |  |  | 1.29 | 0.04 | 0.7 | 26.5 | 16 | 0.11 | 3 | Bot
305PNTO3m | Site 3 Mid-Depth | 2006-01-12 | 11:55 | 5 |  | 12.2 | 7.38 | 4.43 | 326 | 21.9 |  |  | 1.18 | 0.04 | 0.69 | 26.6 | 16.1 | 0.09 | 3 | Mid
305PNTO3s | Site 3 Surface | 2006-01-12 | 12:00 | 0 | 2.25 | 12.8 | 7.52 | 4.7 | 326 | 21.4 | 5 | Mic | 1.36 | 0.04 | 0.69 | 26.6 | 16.1 | 0.1 | 3 | Sur
305PNTO3s | Site 3 Surface | 2006-01-18 | 9:30 | 0 | 2 | 12 | 6.2 | 5 | 318 | 19.1 | 4 | Mic | 1.29 | 0.04 | 0.58 | 26.2 | 16.6 | 0.1 | 3 | Sur
305PNTO3s | Site 3 Surface | 2006-01-25 | 9:00 | 0 | 2.5 | 10.8 | 6.35 | 4.9 | 332 | 17 | 5 | Mic | 1.57 | 0.04 | 0.58 | 26.7 | 17.5 | 0.09 | 3 | Sur
305PNTO3s | Site 3 Surface | 2006-02-01 | 9:30 | 0 | 3 | 11.7 | 6.45 | 5.58 | 327 |  | 6 | Mic | 1.18 | 0.04 | 0.6 | 26.7 | 17.9 | 0.08 | 3 | Sur
305PNTO1b | Site 1 Near-Bottom | 2006-02-08 | 10:42 | 6.5 |  | 12.2 | 7.25 | 4.02 | 327 | 14.1 |  |  | 1.02 | 0.03 | 0.57 | 27 | 18.2 | 0.08 | 1 | Bot
305PNTO1m | Site 1 Mid-Depth | 2006-02-08 | 10:46 | 3 |  | 12.5 | 7.28 | 4.91 | 329 | 12.7 |  |  | 0.89 | 0.03 | 0.61 | 27.1 | 18.2 | 0.08 | 1 | Mid
305PNTO1s | Site 1 Surface | 2006-02-08 | 10:50 | 0 | 3.5 | 13.4 | 7.35 | 6.57 | 328 | 11.4 | 19 | Euglena, Mic | 0.785 | 0.03 | 0.63 | 27.1 | 18.3 | 0.06 | 1 | Sur
305PNTO2b | Site 2 Near-Bottom | 2006-02-08 | 11:28 | 22 |  | 11.1 | 7.36 | 0.46 | 335 | 15 |  |  | 1.52 | <0.02 | 0.37 | 26.8 | 17.7 | 0.08 | 2 | Bot
305PNTO2m | Site 2 Mid-Depth | 2006-02-08 | 11:33 | 11 |  | 11.9 | 7.32 | 3.31 | 330 | 12.6 |  |  | 0.983 | 0.03 | 0.69 | 27 | 18 | 0.08 | 2 | Mid
305PNTO2s | Site 2 Surface | 2006-02-08 | 11:35 | 0 | 3.5 | 13.7 | 7.37 | 8.09 | 333 | 11.6 | 2 | Mic | 0.91 | 0.03 | 0.63 | 27 | 18.2 | 0.08 | 2 | Sur
305PNTO3b | Site 3 Near-Bottom | 2006-02-08 | 12:00 | 9 |  | 11.9 | 7.49 | 3.37 | 331 | 13.3 |  |  | 1.03 | 0.02 | 0.54 | 27 | 18.2 | 0.08 | 3 | Bot
305PNTO3m | Site 3 Mid-Depth | 2006-02-08 | 12:01 | 4.5 |  | 12.9 | 7.43 | 6.62 | 329 | 11.8 |  |  | 0.944 | 0.03 | 0.62 | 27 | 18.2 | 0.07 | 3 | Mid
305PNTO3s | Site 3 Surface | 2006-02-08 | 12:10 | 0 | 3.5 | 14.2 | 7.63 | 7.9 | 332 | 11.9 | 5 | Mic, Volvox | 0.881 | 0.03 | 0.65 | 27 | 18.2 | 0.07 | 3 | Sur
305PNTO3s | Site 3 Surface | 2006-02-15 | 9:50 | 0 | 3 | 13.4 | 6.44 | 11.8 | 328 | 8.17 | 49 | Euglena, Volvox, Mic | 0.161 | 0.02 | 0.61 | 25.3 | 16.9 | 0.03 | 3 | Sur
305PNTO3s | Site 3 Surface | 2006-02-22 | 10:05 | 0 | 3.5 | 12.3 | 6.33 | 9.2 | 332 | 5.99 | 27 | Mic | 0.425 | 0.02 | 0.5 | 27.4 | 18.3 | 0.06 | 3 | Sur
305PNTO3s | Site 3 Surface | 2006-03-01 | 9:50 | 0 |  | 13.3 | 6.9 | 9.7 | 332 | 6.9 | 44 |  | 0.29 | 0.02 | 0.46 | 27.5 | 18.4 | 0.03 | 3 | Sur
305PNTO1b | Site 1 Near-Bottom | 2006-03-07 | 10:10 | 7 |  | 13 | 7.45 | 8.26 | 316 | 7.05 |  |  | 0.16 | <0.02 | 0.46 | 27 | 18.7 | <0.02 | 1 | Bot
305PNTO1m | Site 1 Mid-Depth | 2006-03-07 | 10:15 | 3.5 |  | 13.1 | 7.52 | 10.9 | 315 | 6.55 |  |  | 0.13 | <0.02 | 0.46 | 27.1 | 18.7 | <0.02 | 1 | Mid
305PNTO1s | Site 1 Surface | 2006-03-07 | 10:17 | 0 | 3.5 | 13.2 | 7.59 | 11.4 | 316 | 6.12 | 98 | Euglena | 0.12 | <0.02 | 0.46 | 27.2 | 18.8 | <0.02 | 1 | Sur
305PNTO2b | Site 2 Near-Bottom | 2006-03-07 | 10:45 | 22 |  | 11.7 | 7.76 | 4.87 | 303 | 74.7 |  |  | 0.42 | <0.02 | 0.53 | 25 | 19.4 | 0.04 | 2 | Bot
305PNTO2m | Site 2 Mid-Depth | 2006-03-07 | 10:50 | 11 |  | 12 | 7.58 | 6.59 | 320 | 5.36 |  |  | 0.38 | <0.02 | 0.44 | 27.2 | 18.8 | 0.03 | 2 | Mid
305PNTO2s | Site 2 Surface | 2006-03-07 | 10:55 | 0 | 3.25 | 12.8 | 7.65 | 12.9 | 315 | 5.95 | 76 | Euglena | 0.08 | <0.02 | 0.46 | 27.1 | 18.6 | <0.02 | 2 | Sur
305PNTO3b | Site 3 Near-Bottom | 2006-03-07 | 11:20 | 9 |  | 12.7 | 7.86 | 6.26 | 319 | 5.96 |  |  | 0.28 | <0.02 | 0.45 | 27.2 | 18.8 | <0.02 | 3 | Bot
305PNTO3m | Site 3 Mid-Depth | 2006-03-07 | 11:25 | 4.5 |  | 12.8 | 7.82 | 8.53 | 315 | 5.91 |  |  | 0.1 | <0.02 | 0.46 | 27.1 | 18.6 | <0.02 | 3 | Mid
305PNTO3s | Site 3 Surface | 2006-03-07 | 11:25 | 0 | 3 | 12.9 | 7.89 | 11.5 | 316 | 6.65 | 38 | Euglena | 0.09 | <0.02 | 0.46 | 27.1 | 18.7 | <0.02 | 3 | Sur
305PNTO3s | Site 3 Surface | 2006-03-15 | 9:25 | 0 | 4.5 | 13.3 | 6.6 | 6.86 | 328 | 8.37 | 1 |  | 0.38 | <0.02 | 0.44 | 26.2 | 19.1 | 0.05 | 3 | Sur
305PNTO3s | Site 3 Surface | 2006-03-22 | 9:00 | 0 | 4.5 | 12.9 | 7.35 | 6.64 |  | 7.79 | 2 | Mic, Euglena | 0.4 | 0.02 | 0.46 | 25.7 | 19.8 | 0.06 | 3 | Sur
305PNTO3s | Site 3 Surface | 2006-03-29 | 10:35 | 0 | 2.5 | 15.3 | 6.1 | 7.5 | 316 | 10.1 | 12 | Mic, Aphani | 0.17 | 0.02 | 0.46 | 25 | 19.9 | 0.07 | 3 | Sur
305PNTO3s | Site 3 Surface | 2006-04-12 | 9:30 | 0 | 1 | 15 | 7.1 | 5.93 | 268 | 35 | 2 |  | 0.31 | <0.02 | 0.51 | 20.9 | 19 | 0.14 | 3 | Sur
305PNTO1b | Site 1 Near-Bottom | 2006-04-18 | 10:18 | 6 |  | 14.5 | 7.22 | 5.66 | 271 | 33.1 |  |  | 0.26 | <0.02 | 0.49 | 20.5 | 18.7 | 0.14 | 1 | Bot
305PNTO1m | Site 1 Mid-Depth | 2006-04-18 | 10:10 | 3 |  | 15.6 | 7.04 | 6.97 | 271 | 30.3 |  |  | 0.24 | <0.02 | 0.49 | 20.6 | 18.8 | 0.14 | 1 | Mid
305PNTO1s | Site 1 Surface | 2006-04-18 | 10:06 | 0 | 1.5 | 15.9 | 6.59 | 6.68 | 270 | 29.6 | 4 | Mic | 0.25 | <0.02 | 0.49 | 20.6 | 18.8 | 0.13 | 1 | Sur
305PNTO2b | Site 2 Near-Bottom | 2006-04-18 | 11:05 | 22 |  | 12.7 | 7.32 | 0.01 | 267 | 54.7 |  |  | 0.36 | <0.02 | 0.43 | 19.9 | 18.1 | 0.15 | 2 | Bot
305PNTO2m | Site 2 Mid-Depth | 2006-04-18 | 11:01 | 12 |  | 14 | 7.4 | 2.96 | 271 | 46.5 |  |  | 0.34 | <0.02 | 0.44 | 20.1 | 18.4 | 0.14 | 2 | Mid
305PNTO2s | Site 2 Surface | 2006-04-18 | 10:52 | 0 | 1.5 | 16 | 7.51 | 6.65 | 271 | 29.1 | 2 | Mic | 0.27 | <0.02 | 0.49 | 20.6 | 18.8 | 0.14 | 2 | Sur
305PNTO3b | Site 3 Near-Bottom | 2006-04-18 | 11:20 | 9 |  | 14.6 | 7.29 | 4.15 | 274 | 38.9 |  |  | 0.32 | <0.02 | 0.46 | 20.4 | 18.6 | 0.14 | 3 | Bot
305PNTO3m | Site 3 Mid-Depth | 2006-04-18 | 11:32 | 5 |  | 15.3 | 7.4 | 5.73 | 273 | 29.9 |  |  | 0.27 | <0.02 | 0.5 | 20.6 | 18.8 | 0.13 | 3 | Mid
305PNTO3s | Site 3 Surface | 2006-04-18 | 11:25 | 0 | 1.5 | 16.7 | 7.35 | 6.52 | 272 | 29.2 | 2 | Mic, Aphani | 0.28 | <0.02 | 0.49 | 20.6 | 18.8 | 0.13 | 3 | Sur
305PNTO3s | Site 3 Surface | 2006-05-10 | 9:45 | 0 | 3.5 |  | 8.1 |  | 278 | 9.33 | 21 | Aphani, Mic, Ana | <0.02 | <0.02 | <0.02 | 20.4 | 18.2 | 0.09 | 3 | Sur
305PNTO1b | Site 1 Near-Bottom | 2006-05-22 | 10:18 | 6 |  | 19.9 | 7.1 | 4.51 | 289 | 10.9 |  |  | 0.1 | <0.02 | <0.02 | 21.3 | 17.9 | 0.14 | 1 | Bot
305PNTO1m | Site 1 Mid-Depth | 2006-05-22 | 10:16 | 3 |  | 20.2 | 7 | 5.27 | 287 | 10.4 |  |  | 0.09 | <0.02 | <0.02 | 21.4 | 17.9 | 0.13 | 1 | Mid
305PNTO1s | Site 1 Surface | 2006-05-22 | 10:07 | 0 | 3.5 | 20.4 | 6.3 | 5.34 | 281 | 7.9 | 15 | Aphani, Mic, Ana, Ceratium, Euglena | 0.1 | <0.02 | <0.02 | 21.4 | 17.9 | 0.15 | 1 | Sur
305PNTO2b | Site 2 Near-Bottom | 2006-05-22 | 10:42 | 21 |  | 13.4 | 7 | 0.05 | 282 | 42.5 |  |  | 0.9 | <0.02 | <0.02 | 18.4 | 11.4 | 0.46 | 2 | Bot
305PNTO2m | Site 2 Mid-Depth | 2006-05-22 | 10:45 | 11 |  | 17.9 | 6.9 | 0.17 | 281 | 15 |  |  | 0.21 | <0.02 | <0.02 | 20.4 | 16.8 | 0.29 | 2 | Mid
305PNTO2s | Site 2 Surface | 2006-05-22 | 10:38 | 0 | 6 | 20.2 | 7.3 | 6.1 | 286 | 5.85 | 17 | Aphani, Mic, Ana, Ceratium, Euglena | 0.08 | <0.02 | <0.02 | 21.3 | 18 | 0.14 | 2 | Sur
305PNTO3b | Site 3 Near-Bottom | 2006-05-22 | 11:08 | 8.5 |  | 19.6 | 7.2 | 0.7 | 286 | 9.9 |  |  | 0.14 | <0.02 | <0.02 | 21.2 | 17.9 | 0.17 | 3 | Bot
305PNTO3m | Site 3 Mid-Depth | 2006-05-22 | 11:05 | 4.5 |  | 20.2 | 7.2 | 5.5 | 287 | 7.3 |  |  | 0.09 | <0.02 | <0.02 | 21.3 | 18.2 | 0.13 | 3 | Mid
305PNTO3s | Site 3 Surface | 2006-05-22 | 10:57 | 0 | 4 | 20.6 | 7 | 6.45 | 286 | 7.6 | 18 | Aphani, Mic, Ana, Ceratium, Euglena | 0.09 | <0.02 | <0.02 | 21.3 | 18 | 0.13 | 3 | Sur

## Raw Data
SiteTag | Pinto Lake Data
| Sampling Site | Date | Time | Depth | Secchi depth | Temp. | pH | O2 | Cond. | Turb. | Chl-a | algae speciation | NH3 | NO2--N | NO3--N | Cl- | SO42- | PO43--P | Site # | Depth ID
|  |  |  | ft. | ft. | °C |  | mg/L | uS/cm | NTU | mg/m3 |  | mg/L | mg/L | mg/L | mg/L | mg/L | mg/L
305PNTO1m | Site 1 Mid-Depth | 2005-06-10 | 9:35 | 3 |  | 20.7 | 9.18 | 13.5 | 293 | 21.4 |  |  | 0.084 | <0.02 | <0.02 | 29 | 14.6 | 0.212 | 1 | Mid
305PNTO1m | Site 1 Mid-Depth | 2005-07-05 | 10:10 | 4 |  | 21.6 | 7.1 | 4.6 | 320 | 4.04 |  | Microcystis | 0.58 | 0.048 | 0.062 | 29.6 | 11.4 | 0.105 | 1 | Mid
305PNTO1m | Site 1 Mid-Depth | 2005-08-01 | 10:10 | 3 |  | 24.6 | 7.74 | 9.63 | 329 | 25.6 |  | Microcystis | 0.05 | <0.02 | <0.02 | 30.9 | 10.4 | 0.05 | 1 | Mid
305PNTO1m | Site 1 Mid-Depth | 2005-09-06 | 10:07 | 2.5 |  | 21 | 8.22 | 5.96 | 337 | 22.1 |  |  | 0.03 | <0.02 | <0.02 | 32.8 | 9.3 | 0.07 | 1 | Mid
305PNTO1m | Site 1 Mid-Depth | 2005-10-07 | 9:58 | 3 |  | 19.8 | 7.54 | 4.69 | 349 | 4.81 |  |  | 0.2 | <0.02 | <0.02 | 31.1 | 7.9 | 0.13 | 1 | Mid
305PNTO1m | Site 1 Mid-Depth | 2005-11-01 | 10:10 | 3 |  | 17.1 | 7.46 | 2.57 | 340 | 9.37 |  |  | 0.98 | <0.02 | <0.02 | 31.4 | 7 | 0.21 | 1 | Mid
305PNTO1m | Site 1 Mid-Depth | 2005-12-05 | 10:20 | 3 |  | 12.6 | 7.41 | 2.98 | 376 | 6.24 |  |  | 1.78 | <0.02 | 0.03 | 31 | 6.5 | 0.16 | 1 | Mid
305PNTO1m | Site 1 Mid-Depth | 2006-01-12 | 10:46 | 3.5 |  | 12.4 | 6.9 | 3.05 | 326 | 18.5 |  |  | 1.29 | 0.04 | 0.65 | 26.6 | 16.6 | 0.09 | 1 | Mid
305PNTO1m | Site 1 Mid-Depth | 2006-02-08 | 10:46 | 3 |  | 12.5 | 7.28 | 4.91 | 329 | 12.7 |  |  | 0.89 | 0.03 | 0.61 | 27.1 | 18.2 | 0.08 | 1 | Mid
305PNTO1m | Site 1 Mid-Depth | 2006-03-07 | 10:15 | 3.5 |  | 13.1 | 7.52 | 10.9 | 315 | 6.55 |  |  | 0.13 | <0.02 | 0.46 | 27.1 | 18.7 | <0.02 | 1 | Mid
305PNTO1m | Site 1 Mid-Depth | 2006-04-18 | 10:10 | 3 |  | 15.6 | 7.04 | 6.97 | 271 | 30.3 |  |  | 0.24 | <0.02 | 0.49 | 20.6 | 18.8 | 0.14 | 1 | Mid
305PNTO1m | Site 1 Mid-Depth | 2006-05-22 | 10:16 | 3 |  | 20.2 | 7 | 5.27 | 287 | 10.4 |  |  | 0.09 | <0.02 | <0.02 | 21.4 | 17.9 | 0.13 | 1 | Mid
305PNTO1b | Site 1 Near-Bottom | 2005-06-10 | 9:45 | 6 |  | 20.1 | 8.28 | 3.58 | 305 | 14 |  |  | 0.4 | <0.02 | <0.02 | 27.5 | 13.5 | 0.169 | 1 | Bot
305PNTO1b | Site 1 Near-Bottom | 2005-07-05 | 10:17 | 7 |  | 21.8 | 7.2 | 4.3 | 324 | 4.4 |  |  | 0.6 | 0.05 | 0.058 | 29.7 | 11.4 | 0.117 | 1 | Bot
305PNTO1b | Site 1 Near-Bottom | 2005-08-01 | 10:05 | 6 |  | 24.4 | 7.67 | 6.7 | 328 | 18 |  |  | 0.113 | <0.02 | <0.02 | 30.9 | 10.3 | <0.02 | 1 | Bot
305PNTO1b | Site 1 Near-Bottom | 2005-09-06 | 10:02 | 5.5 |  | 20.9 | 7.46 | 4.81 | 340 | 22.2 |  |  | 0.03 | <0.02 | <0.02 | 32.8 | 9.3 | 0.06 | 1 | Bot
305PNTO1b | Site 1 Near-Bottom | 2005-10-07 | 9:50 | 6 |  | 19.7 | 7.21 | 3.95 | 342 | 7.51 |  |  | 0.24 | <0.02 | <0.02 | 31.1 | 7.9 | 0.11 | 1 | Bot
305PNTO1b | Site 1 Near-Bottom | 2005-11-01 | 10:04 | 5 |  | 16.8 | 7.37 | 1.87 | 364 | 8.79 |  |  | 0.95 | <0.02 | <0.02 | 31.2 | 6.6 | 0.19 | 1 | Bot
305PNTO1b | Site 1 Near-Bottom | 2005-12-05 | 10:30 | 5 |  | 12.1 | 7.48 | 2.41 | 379 | 6.65 |  |  | 1.57 | <0.02 | 0.03 | 31.1 | 6.5 | 0.18 | 1 | Bot
305PNTO1b | Site 1 Near-Bottom | 2006-01-12 | 10:40 | 7 |  | 12.1 | 6.29 | 3.08 | 331 | 19.3 |  |  | 1.2 | 0.04 | 0.65 | 26.6 | 16.6 | 0.08 | 1 | Bot
305PNTO1b | Site 1 Near-Bottom | 2006-02-08 | 10:42 | 6.5 |  | 12.2 | 7.25 | 4.02 | 327 | 14.1 |  |  | 1.02 | 0.03 | 0.57 | 27 | 18.2 | 0.08 | 1 | Bot
305PNTO1b | Site 1 Near-Bottom | 2006-03-07 | 10:10 | 7 |  | 13 | 7.45 | 8.26 | 316 | 7.05 |  |  | 0.16 | <0.02 | 0.46 | 27 | 18.7 | <0.02 | 1 | Bot
305PNTO1b | Site 1 Near-Bottom | 2006-04-18 | 10:18 | 6 |  | 14.5 | 7.22 | 5.66 | 271 | 33.1 |  |  | 0.26 | <0.02 | 0.49 | 20.5 | 18.7 | 0.14 | 1 | Bot
305PNTO1b | Site 1 Near-Bottom | 2006-05-22 | 10:18 | 6 |  | 19.9 | 7.1 | 4.51 | 289 | 10.9 |  |  | 0.1 | <0.02 | <0.02 | 21.3 | 17.9 | 0.14 | 1 | Bot
305PNTO1s | Site 1 Surface | 2005-06-10 | 10:00 | 0 | 1.5 | 21.3 | 9.35 | 14 | 291 | 35.1 | 490 | Anabaena | 0.016 | <0.02 | <0.02 | 28.8 | 14.6 | 0.305 | 1 | Sur
305PNTO1s | Site 1 Surface | 2005-07-05 | 9:53 | 0 | 5.5 | 21.4 | 6.9 | 4.2 | 325 | 5.07 | 9 | Aphanizomenon, | 0.57 | 0.046 | 0.06 | 29.6 | 11.4 | 0.088 | 1 | Sur
305PNTO1s | Site 1 Surface | 2005-08-01 | 10:00 | 0 | 4 | 24.7 | 7.57 | 9.57 | 329 | 29.5 | 39 | Aphanizomenon, | <0.02 | <0.02 | <0.02 | 30.9 | 10.4 | 0.06 | 1 | Sur
305PNTO1s | Site 1 Surface | 2005-09-06 | 10:12 | 0 | 1.75 | 20.9 | 8.33 | 6.1 | 338 | 19 | 31 | Mic | 0.02 | <0.02 | <0.02 | 32.8 | 9.2 | 0.06 | 1 | Sur
305PNTO1s | Site 1 Surface | 2005-10-07 | 10:02 | 0 | 5 | 19.9 | 7.62 | 5.5 | 351 | 4.14 | 40 | Ana, Mic, Aphani | 0.24 | <0.02 | <0.02 | 31 | 7.8 | 0.11 | 1 | Sur
305PNTO1s | Site 1 Surface | 2005-11-01 | 9:57 | 0 | 3.5 | 17.7 | 9.47 | 3.53 | 366 | 8.15 | 28 | Mic | 0.94 | <0.02 | <0.02 | 31.4 | 7 | 0.2 | 1 | Sur
305PNTO1s | Site 1 Surface | 2005-12-05 | 10:05 | 0 | 4.5 | 12.9 | 6.42 | 3.28 | 365 | 5.18 | 16 | Mic | 1.84 | <0.02 | 0.03 | 31 | 6.5 | 0.16 | 1 | Sur
305PNTO1s | Site 1 Surface | 2006-01-12 | 10:50 | 0 | 2.5 | 13.1 | 7.04 | 3.78 | 327 | 18.1 | 2 | Mic | 1.23 | 0.04 | 0.69 | 26.8 | 16.8 | 0.13 | 1 | Sur
305PNTO1s | Site 1 Surface | 2006-02-08 | 10:50 | 0 | 3.5 | 13.4 | 7.35 | 6.57 | 328 | 11.4 | 19 | Euglena, Mic | 0.785 | 0.03 | 0.63 | 27.1 | 18.3 | 0.06 | 1 | Sur
305PNTO1s | Site 1 Surface | 2006-03-07 | 10:17 | 0 | 3.5 | 13.2 | 7.59 | 11.4 | 316 | 6.12 | 98 | Euglena | 0.12 | <0.02 | 0.46 | 27.2 | 18.8 | <0.02 | 1 | Sur
305PNTO1s | Site 1 Surface | 2006-04-18 | 10:06 | 0 | 1.5 | 15.9 | 6.59 | 6.68 | 270 | 29.6 | 4 | Mic | 0.25 | <0.02 | 0.49 | 20.6 | 18.8 | 0.13 | 1 | Sur
305PNTO1s | Site 1 Surface | 2006-05-22 | 10:07 | 0 | 3.5 | 20.4 | 6.3 | 5.34 | 281 | 7.9 | 15 | Aphani, Mic, Ana, Ceratium, Euglena | 0.1 | <0.02 | <0.02 | 21.4 | 17.9 | 0.15 | 1 | Sur
305PNTO2m | Site 2 Mid-Depth | 2005-06-10 | 10:40 | 10 |  | 21 | 7.96 | 5.2 | 302 | 3.32 |  |  | 0.314 | <0.02 | <0.02 | 27.6 | 13.7 | 0.117 | 2 | Mid
305PNTO2m | Site 2 Mid-Depth | 2005-07-05 | 10:41 | 11 |  | 21.9 | 7.2 | 4.6 | 323 | 1.6 |  | Microcystis | 0.56 | 0.045 | 0.058 | 29.6 | 11.5 | 0.14 | 2 | Mid
305PNTO2m | Site 2 Mid-Depth | 2005-08-01 | 10:50 | 11 |  | 23.5 | 7.11 | 0.84 | 332 | 3.09 |  | Microcystis | 0.29 | <0.02 | <0.02 | 30.8 | 10.1 | 0.06 | 2 | Mid
305PNTO2m | Site 2 Mid-Depth | 2005-09-06 | 10:47 | 11 |  | 20.7 | 7.18 | 0.72 | 342 | 10.5 |  |  | 0.2 | <0.02 | <0.02 | 32.6 | 8.9 | 0.11 | 2 | Mid
305PNTO2m | Site 2 Mid-Depth | 2005-10-07 | 11:08 | 10 |  | 19.9 | 7.22 | 1.33 | 359 | 2.61 |  |  | 0.33 | <0.02 | <0.02 | 31.1 | 7.9 | 0.14 | 2 | Mid
305PNTO2m | Site 2 Mid-Depth | 2005-11-01 | 10:42 | 10 |  | 17.2 | 7.4 | 3.67 | 352 | 6.74 |  |  | 0.82 | <0.02 | <0.02 | 31.3 | 6.9 | 0.23 | 2 | Mid
305PNTO2m | Site 2 Mid-Depth | 2005-12-05 | 10:55 | 10 |  | 12.9 | 7.77 | 2.82 | 379 | 5.74 |  |  | 1.86 | <0.02 | 0.03 | 31.1 | 6.5 | 0.15 | 2 | Mid
305PNTO2m | Site 2 Mid-Depth | 2006-01-12 | 11:28 | 11 |  | 11.9 | 7.33 | 3.42 | 325 | 20.8 |  |  | 1.04 | 0.04 | 0.66 | 26.5 | 16.3 | 0.11 | 2 | Mid
305PNTO2m | Site 2 Mid-Depth | 2006-02-08 | 11:33 | 11 |  | 11.9 | 7.32 | 3.31 | 330 | 12.6 |  |  | 0.983 | 0.03 | 0.69 | 27 | 18 | 0.08 | 2 | Mid
305PNTO2m | Site 2 Mid-Depth | 2006-03-07 | 10:50 | 11 |  | 12 | 7.58 | 6.59 | 320 | 5.36 |  |  | 0.38 | <0.02 | 0.44 | 27.2 | 18.8 | 0.03 | 2 | Mid
305PNTO2m | Site 2 Mid-Depth | 2006-04-18 | 11:01 | 12 |  | 14 | 7.4 | 2.96 | 271 | 46.5 |  |  | 0.34 | <0.02 | 0.44 | 20.1 | 18.4 | 0.14 | 2 | Mid
305PNTO2m | Site 2 Mid-Depth | 2006-05-22 | 10:45 | 11 |  | 17.9 | 6.9 | 0.17 | 281 | 15 |  |  | 0.21 | <0.02 | <0.02 | 20.4 | 16.8 | 0.29 | 2 | Mid
305PNTO2b | Site 2 Near-Bottom | 2005-06-10 | 10:25 | 21 |  | 15.7 | 6.69 | 0.78 | 371 | 10.9 |  |  | 3.55 | <0.02 | <0.02 | 25.8 | 0.4 | 0.883 | 2 | Bot
305PNTO2b | Site 2 Near-Bottom | 2005-07-05 | 10:47 | 21 |  | 15.3 | 6.7 | 0.96 | 400 | 5.81 |  |  | 4.42 | <0.02 | <0.02 | 26.6 | 0.4 | 1.335 | 2 | Bot
305PNTO2b | Site 2 Near-Bottom | 2005-08-01 | 10:45 | 21 |  | 15.4 | 7.03 | 0.08 | 385 | 6.12 |  |  | 5.06 | <0.02 | <0.02 | 27.5 | 1.8 | 1.1 | 2 | Bot
305PNTO2b | Site 2 Near-Bottom | 2005-09-06 | 10:45 | 20 |  | 18 | 6.66 | 0.1 | 447 | 19 |  |  | 9.57 | <0.02 | <0.02 | 28.7 | 1.9 | 0.85 | 2 | Bot
305PNTO2b | Site 2 Near-Bottom | 2005-10-07 | 11:05 | 20 |  | 18.4 | 6.91 | 0.06 | 444 | 6.21 |  |  | 7.35 | <0.02 | <0.02 | 28.8 | 2.3 | 0.55 | 2 | Bot
305PNTO2b | Site 2 Near-Bottom | 2005-11-01 | 10:35 | 20 |  | 16.9 | 7.37 | 2.65 | 359 | 8.85 |  |  | 0.99 | <0.02 | <0.02 | 31.4 | 6.9 | 0.19 | 2 | Bot
305PNTO2b | Site 2 Near-Bottom | 2005-12-05 | 11:03 | 20 |  | 12.4 | 7.59 | 2.44 | 379 | 7.15 |  |  | 1.69 | <0.02 | 0.03 | 31.2 | 6.5 | 0.13 | 2 | Bot
305PNTO2b | Site 2 Near-Bottom | 2006-01-12 | 11:25 | 22 |  | 11.8 | 7.33 | 2.34 | 328 | 22.7 |  |  | 1.51 | 0.04 | 0.6 | 26.7 | 16.5 | 0.09 | 2 | Bot
305PNTO2b | Site 2 Near-Bottom | 2006-02-08 | 11:28 | 22 |  | 11.1 | 7.36 | 0.46 | 335 | 15 |  |  | 1.52 | <0.02 | 0.37 | 26.8 | 17.7 | 0.08 | 2 | Bot
305PNTO2b | Site 2 Near-Bottom | 2006-03-07 | 10:45 | 22 |  | 11.7 | 7.76 | 4.87 | 303 | 74.7 |  |  | 0.42 | <0.02 | 0.53 | 25 | 19.4 | 0.04 | 2 | Bot
305PNTO2b | Site 2 Near-Bottom | 2006-04-18 | 11:05 | 22 |  | 12.7 | 7.32 | 0.01 | 267 | 54.7 |  |  | 0.36 | <0.02 | 0.43 | 19.9 | 18.1 | 0.15 | 2 | Bot | Aphanizomenon
305PNTO2b | Site 2 Near-Bottom | 2006-05-22 | 10:42 | 21 |  | 13.4 | 7 | 0.05 | 282 | 42.5 |  |  | 0.9 | <0.02 | <0.02 | 18.4 | 11.4 | 0.46 | 2 | Bot
305PNTO2s | Site 2 Surface | 2005-06-10 | 10:55 | 0 | 1.5 | 21.1 | 9.61 | 19.2 | 296 | 32.4 | 604 | Anabaena | 0.01 | <0.02 | <0.02 | 28 | 14.4 | 0.104 | 2 | Sur
305PNTO2s | Site 2 Surface | 2005-07-05 | 10:32 | 0 | 9 | 21.8 | 7 | 4.8 | 322 | 1.7 | 9 | Aphanizomenon, | 0.49 | 0.046 | 0.062 | 29.5 | 11.5 | 0.14 | 2 | Sur
305PNTO2s | Site 2 Surface | 2005-08-01 | 10:35 | 0 | 4.5 | 25 | 7.32 | 9.83 | 318 | 11.2 | 42 | Aphanizomenon, | 0.023 | <0.02 | <0.02 | 31 | 10.2 | 0.04 | 2 | Sur
305PNTO2s | Site 2 Surface | 2005-09-06 | 10:52 | 0 | 2.25 | 21.5 | 8.65 | 9.15 | 334 | 24.9 | 78 | Mic (predominant), Ana | <0.02 | <0.02 | <0.02 | 32.9 | 9.3 | 0.05 | 2 | Sur
305PNTO2s | Site 2 Surface | 2005-10-07 | 10:45 | 0 | 6.5 | 20.2 | 7.49 | 6.33 | 353 | 3.57 | 67 | Ana, Mic, Aphani | 0.21 | <0.02 | <0.02 | 31.1 | 7.9 | 0.11 | 2 | Sur
305PNTO2s | Site 2 Surface | 2005-11-01 | 10:44 | 0 | 3.5 | 17.9 | 7.57 | 4.6 | 362 | 11.5 | 47 | Mic | 0.75 | <0.02 | <0.02 | 31.4 | 6.8 | 0.2 | 2 | Sur
305PNTO2s | Site 2 Surface | 2005-12-05 | 10:40 | 0 | 5.5 | 13.1 | 7.57 | 3.11 | 379 | 5.77 | 53 | Mic | 1.58 | <0.02 | 0.03 | 31 | 6.5 | 0.16 | 2 | Sur
305PNTO2s | Site 2 Surface | 2006-01-12 | 11:32 | 0 | 2.5 | 12.8 | 7.48 | 4.21 | 326 | 19.4 | 3 | Mic | 1.32 | 0.04 | 0.69 | 26.5 | 16.3 | 0.12 | 2 | Sur
305PNTO2s | Site 2 Surface | 2006-02-08 | 11:35 | 0 | 3.5 | 13.7 | 7.37 | 8.09 | 333 | 11.6 | 2 | Mic | 0.91 | 0.03 | 0.63 | 27 | 18.2 | 0.08 | 2 | Sur
305PNTO2s | Site 2 Surface | 2006-03-07 | 10:55 | 0 | 3.25 | 12.8 | 7.65 | 12.9 | 315 | 5.95 | 76 | Euglena | 0.08 | <0.02 | 0.46 | 27.1 | 18.6 | <0.02 | 2 | Sur
305PNTO2s | Site 2 Surface | 2006-04-18 | 10:52 | 0 | 1.5 | 16 | 7.51 | 6.65 | 271 | 29.1 | 2 | Mic | 0.27 | <0.02 | 0.49 | 20.6 | 18.8 | 0.14 | 2 | Sur
305PNTO2s | Site 2 Surface | 2006-05-22 | 10:38 | 0 | 6 | 20.2 | 7.3 | 6.1 | 286 | 5.85 | 17 | Aphani, Mic, Ana, Ceratium, Euglena | 0.08 | <0.02 | <0.02 | 21.3 | 18 | 0.14 | 2 | Sur
305PNTO3m | Site 3 Mid-Depth | 2005-06-10 | 11:25 | 4 |  | 22.2 | 9.48 | 15.3 | 298 | 22.8 |  |  | 0.024 | <0.02 | <0.02 | 28.1 | 14.2 | 0.133 | 3 | Mid
305PNTO3m | Site 3 Mid-Depth | 2005-07-05 | 11:10 | 4.5 |  | 21.7 | 7.3 | 5.1 | 324 | 1.65 |  |  | 0.54 | 0.057 | 0.076 | 29.7 | 11.6 | 0.129 | 3 | Mid
305PNTO3m | Site 3 Mid-Depth | 2005-08-01 | 11:15 | 3 |  | 24.5 | 8.1 | 9.47 | 327 | 13.9 |  | Microcystis | 0.03 | <0.02 | <0.02 | 31.1 | 10.3 | 0.04 | 3 | Mid
305PNTO3m | Site 3 Mid-Depth | 2005-09-06 | 11:20 | 3.5 |  | 21.5 | 8.92 | 9.26 | 333 | 29.5 |  |  | <0.02 | <0.02 | <0.02 | 33.1 | 9.5 | 0.07 | 3 | Mid
305PNTO3m | Site 3 Mid-Depth | 2005-10-07 | 11:35 | 3 |  | 20.2 | 8.02 | 7.48 | 351 | 8.26 |  |  | 0.15 | <0.02 | <0.02 | 31.2 | 8.1 | 0.13 | 3 | Mid
305PNTO3m | Site 3 Mid-Depth | 2005-11-01 | 11:20 | 3.5 |  | 17.7 | 7.53 | 6.24 | 336 | 30.4 |  |  | 0.64 | <0.02 | <0.02 | 31.6 | 14.6 | 0.2 | 3 | Mid
305PNTO3m | Site 3 Mid-Depth | 2005-12-05 | 11:25 | 3.5 |  | 12.8 | 7.64 | 3.28 | 378 | 6.16 |  |  | 1.85 | <0.02 | 0.03 | 31.1 | 6.5 | 0.14 | 3 | Mid
305PNTO3m | Site 3 Mid-Depth | 2006-01-12 | 11:55 | 5 |  | 12.2 | 7.38 | 4.43 | 326 | 21.9 |  |  | 1.18 | 0.04 | 0.69 | 26.6 | 16.1 | 0.09 | 3 | Mid
305PNTO3m | Site 3 Mid-Depth | 2006-02-08 | 12:01 | 4.5 |  | 12.9 | 7.43 | 6.62 | 329 | 11.8 |  |  | 0.944 | 0.03 | 0.62 | 27 | 18.2 | 0.07 | 3 | Mid
305PNTO3m | Site 3 Mid-Depth | 2006-03-07 | 11:25 | 4.5 |  | 12.8 | 7.82 | 8.53 | 315 | 5.91 |  |  | 0.1 | <0.02 | 0.46 | 27.1 | 18.6 | <0.02 | 3 | Mid
305PNTO3m | Site 3 Mid-Depth | 2006-04-18 | 11:32 | 5 |  | 15.3 | 7.4 | 5.73 | 273 | 29.9 |  |  | 0.27 | <0.02 | 0.5 | 20.6 | 18.8 | 0.13 | 3 | Mid | Microcystis
305PNTO3m | Site 3 Mid-Depth | 2006-05-22 | 11:05 | 4.5 |  | 20.2 | 7.2 | 5.5 | 287 | 7.3 |  |  | 0.09 | <0.02 | <0.02 | 21.3 | 18.2 | 0.13 | 3 | Mid
305PNTO3b | Site 3 Near-Bottom | 2005-06-10 | 11:40 | 8 |  | 21.7 | 9.2 | 9.22 | 299 | 21.5 |  |  | 0.028 | <0.02 | <0.02 | 27.8 | 14.2 | 0.134 | 3 | Bot
305PNTO3b | Site 3 Near-Bottom | 2005-07-05 | 11:16 | 8 |  | 21.9 | 7.3 | 5.4 | 323 | 1.88 |  |  | 0.55 | 0.055 | 0.074 | 29.8 | 11.5 | 0.095 | 3 | Bot
305PNTO3b | Site 3 Near-Bottom | 2005-08-01 | 11:10 | 6 |  | 24.3 | 7.99 | 8.87 | 328 | 14.9 |  |  | 0.02 | <0.02 | <0.02 | 31.1 | 10.3 | 0.03 | 3 | Bot
305PNTO3b | Site 3 Near-Bottom | 2005-09-06 | 11:15 | 7 |  | 21.4 | 8.86 | 9.61 | 333 | 29.7 |  |  | 0.02 | <0.02 | <0.02 | 33.3 | 9.4 | 0.07 | 3 | Bot
305PNTO3b | Site 3 Near-Bottom | 2005-10-07 | 11:30 | 7 |  | 19.9 | 7.93 | 6.9 | 352 | 12.5 |  |  | 0.14 | <0.02 | <0.02 | 31.2 | 8.3 | 0.1 | 3 | Bot
305PNTO3b | Site 3 Near-Bottom | 2005-11-01 | 11:15 | 7 |  | 17.6 | 7.58 | 2.76 | 355 | 29.6 |  |  | 0.88 | <0.02 | <0.02 | 31.6 | 6.9 | 0.19 | 3 | Bot
305PNTO3b | Site 3 Near-Bottom | 2005-12-05 | 11:33 | 7 |  | 12.7 | 7.61 | 3.3 | 379 | 5.27 |  |  | 1.81 | <0.02 | 0.03 | 31.1 | 6.5 | 0.17 | 3 | Bot
305PNTO3b | Site 3 Near-Bottom | 2006-01-12 | 11:50 | 9.5 |  | 12 | 7.35 | 4.19 | 326 | 21.9 |  |  | 1.29 | 0.04 | 0.7 | 26.5 | 16 | 0.11 | 3 | Bot
305PNTO3b | Site 3 Near-Bottom | 2006-02-08 | 12:00 | 9 |  | 11.9 | 7.49 | 3.37 | 331 | 13.3 |  |  | 1.03 | 0.02 | 0.54 | 27 | 18.2 | 0.08 | 3 | Bot
305PNTO3b | Site 3 Near-Bottom | 2006-03-07 | 11:20 | 9 |  | 12.7 | 7.86 | 6.26 | 319 | 5.96 |  |  | 0.28 | <0.02 | 0.45 | 27.2 | 18.8 | <0.02 | 3 | Bot
305PNTO3b | Site 3 Near-Bottom | 2006-04-18 | 11:20 | 9 |  | 14.6 | 7.29 | 4.15 | 274 | 38.9 |  |  | 0.32 | <0.02 | 0.46 | 20.4 | 18.6 | 0.14 | 3 | Bot
305PNTO3b | Site 3 Near-Bottom | 2006-05-22 | 11:08 | 8.5 |  | 19.6 | 7.2 | 0.7 | 286 | 9.9 |  |  | 0.14 | <0.02 | <0.02 | 21.2 | 17.9 | 0.17 | 3 | Bot
305PNTO3s | Site 3 Surface | 2005-06-10 | 11:10 | 0 | 2 | 22.1 | 9.45 | 16.7 | 296 | 19.8 | 399 | Anabaena | 0.018 | <0.02 | <0.02 | 27.9 | 14.4 | 0.084 | 3 | Sur
305PNTO3s | Site 3 Surface | 2005-07-05 | 11:05 | 0 | 7.5 | 22 | 7.2 | 4.8 | 324 | 2.12 | 9 | Microcystis | 0.55 | 0.055 | 0.059 | 29.7 | 12.1 | 0.115 | 3 | Sur
305PNTO3s | Site 3 Surface | 2005-07-27 | 9:30 | 0 |  | 23.3 | 7.3 | 7.96 | 331 | 5.91 | 23 | Aphani, Mic | 0.089 | <0.02 | <0.02 | 31.3 | 10.4 | 0.08 | 3 | Sur
305PNTO3s | Site 3 Surface | 2005-08-01 | 11:05 | 0 | 3 | 25.1 | 7.63 | 9.72 | 327 | 14.9 | 66 | Aphanizomenon, | 0.029 | <0.02 | <0.02 | 31.1 | 10.3 | 0.03 | 3 | Sur
305PNTO3s | Site 3 Surface | 2005-08-12 | 11:00 | 0 | 2 | 24 | 8.7 | 13.6 | 328 | 30.2 | 146 | Aphani, Mic | 0.02 | <0.02 | <0.02 | 31.2 | 10.1 | 0.07 | 3 | Sur
305PNTO3s | Site 3 Surface | 2005-08-31 | 9:55 | 0 | 1.5 | 23.5 | 8.79 | 13.6 | 329 | 139 | 322 | Mic (predominant), Ana, Aphani, Oscilliatoria? | 0.03 | <0.02 | <0.02 | 28.5 | 8.5 | 0.8 | 3 | Sur
305PNTO3s | Site 3 Surface | 2005-09-06 | 11:24 | 0 | 1.75 | 21.6 | 8.95 | 10.5 | 334 | 33 | 71 | Mic (predominant), Ana | <0.02 | <0.02 | <0.02 | 33.1 | 9.4 | 0.11 | 3 | Sur
305PNTO3s | Site 3 Surface | 2005-09-14 | 9:50 | 0 | 3.75 | 19.9 | 7.05 | 5.58 | 358 | 8.29 | 64 | Mic, Ana | 0.04 | <0.02 | <0.02 | 31 | 8.9 | 0.09 | 3 | Sur
305PNTO3s | Site 3 Surface | 2005-09-22 | 13:35 | 0 | 3.5 | 21.5 | 9.19 | 16.1 | 333 | 4.26 | 32 | Tribonema or Oscillatoria?, Mic, Ana | 0.04 | <0.02 | <0.02 | 31.2 | 8.3 | 0.06 | 3 | Sur
305PNTO3s | Site 3 Surface | 2005-09-28 | 9:45 | 0 | 7 | 20.4 | 7.4 | 7.09 | 355 | 3.5 | 14 | Mic, Ana | 0.12 | <0.02 | <0.02 | 30.8 | 8.4 | 0.09 | 3 | Sur
305PNTO3s | Site 3 Surface | 2005-10-07 | 11:40 | 0 | 3.25 | 20.7 | 6.69 | 9.33 | 359 | 19.9 | 82 | Ana, Mic, Aphani | 0.12 | <0.02 | <0.02 | 31.2 | 7.9 | 0.13 | 3 | Sur
305PNTO3s | Site 3 Surface | 2005-10-19 | 9:15 | 0 | 0.5 | 18 | 6.82 | 5.8 | 355 | 307 | 1172 | Ana, Mic, Aphani | 0.45 | <0.02 | <0.02 | 30.9 | 8.4 | 1.4 | 3 | Sur
305PNTO3s | Site 3 Surface | 2005-10-26 | 10:25 | 0 | 3 | 17.4 | 6.61 | 3.99 | 373 | 157 | 889 | Mic, Aphani, Ana | 0.74 | <0.02 | <0.02 | 31.7 | 7.5 | 0.4 | 3 | Sur
305PNTO3s | Site 3 Surface | 2005-11-01 | 11:02 | 0 | 0.5 | 18.1 | 8.24 | 7.18 | 359 | 174 | 1036 | Mic, Aphani | 0.65 | <0.02 | <0.02 | 31.7 | 8.3 | 0.49 | 3 | Sur
305PNTO3s | Site 3 Surface | 2005-11-09 | 10:05 | 0 | 2.25 | 16.5 | 6.69 | 6.63 | 372 | 19 | 357 | Mic, Aphani | 0.77 | <0.02 | <0.02 | 31.1 | 6.8 | 0.39 | 3 | Sur
305PNTO3s | Site 3 Surface | 2005-11-16 | 9:15 | 0 |  | 16 | 6.68 | 7.48 | 370 | 60.8 | 344 | Mic, Aphani | 0.73 | <0.02 | <0.02 | 31 | 7.2 | 0.31 | 3 | Sur
305PNTO3s | Site 3 Surface | 2005-11-23 | 11:20 | 0 | 3.25 | 15.9 | 6.7 | 4.91 | 370 |  | 706 | Nasulla sp. (Ciliate), Mic | 1.41 | <0.02 | 0.04 | 31.3 | 6.8 | 0.35 | 3 | Sur
305PNTO3s | Site 3 Surface | 2005-11-30 | 9:30 | 0 | 5 | 13.5 | 5.72 | 2.66 | 383 | 17.5 | 29 | Mic | 1.47 | <0.02 | 0.02 | 31 | 6.5 | 0.2 | 3 | Sur
305PNTO3s | Site 3 Surface | 2005-12-05 | 11:20 | 0 | 5 | 13 | 7.58 | 3.72 | 378 | 6.88 | 41 | Mic | 1.48 | <0.02 | 0.03 | 31.1 | 6.5 | 0.19 | 3 | Sur
305PNTO3s | Site 3 Surface | 2005-12-14 | 9:30 | 0 | 4 | 11.5 | 6.47 | 4.21 | 384 | 14.8 | 92 | Mic, Aphani, Ana | 1.96 | <0.02 | 0.03 | 29.1 | 6.2 | 0.09 | 3 | Sur
305PNTO3s | Site 3 Surface | 2005-12-27 | 12:20 | 0 | 5 | 13.5 | 6.36 | 7.21 | 365 | 9.49 | 55 | Mic, Aphani | 1.81 | 0.02 | 0.25 | 29.3 | 9.7 | 0.08 | 3 | Sur
305PNTO3s | Site 3 Surface | 2006-01-12 | 12:00 | 0 | 2.25 | 12.8 | 7.52 | 4.7 | 326 | 21.4 | 5 | Mic | 1.36 | 0.04 | 0.69 | 26.6 | 16.1 | 0.1 | 3 | Sur
305PNTO3s | Site 3 Surface | 2006-01-18 | 9:30 | 0 | 2 | 12 | 6.2 | 5 | 318 | 19.1 | 4 | Mic | 1.29 | 0.04 | 0.58 | 26.2 | 16.6 | 0.1 | 3 | Sur
305PNTO3s | Site 3 Surface | 2006-01-25 | 9:00 | 0 | 2.5 | 10.8 | 6.35 | 4.9 | 332 | 17 | 5 | Mic | 1.57 | 0.04 | 0.58 | 26.7 | 17.5 | 0.09 | 3 | Sur
305PNTO3s | Site 3 Surface | 2006-02-01 | 9:30 | 0 | 3 | 11.7 | 6.45 | 5.58 | 327 |  | 6 | Mic | 1.18 | 0.04 | 0.6 | 26.7 | 17.9 | 0.08 | 3 | Sur
305PNTO3s | Site 3 Surface | 2006-02-08 | 12:10 | 0 | 3.5 | 14.2 | 7.63 | 7.9 | 332 | 11.9 | 5 | Mic, Volvox | 0.881 | 0.03 | 0.65 | 27 | 18.2 | 0.07 | 3 | Sur
305PNTO3s | Site 3 Surface | 2006-02-15 | 9:50 | 0 | 3 | 13.4 | 6.44 | 11.8 | 328 | 8.17 | 49 | Euglena, Volvox, Mic | 0.161 | 0.02 | 0.61 | 25.3 | 16.9 | 0.03 | 3 | Sur
305PNTO3s | Site 3 Surface | 2006-02-22 | 10:05 | 0 | 3.5 | 12.3 | 6.33 | 9.2 | 332 | 5.99 | 27 | Mic | 0.425 | 0.02 | 0.5 | 27.4 | 18.3 | 0.06 | 3 | Sur
305PNTO3s | Site 3 Surface | 2006-03-01 | 9:50 | 0 |  | 13.3 | 6.9 | 9.7 | 332 | 6.9 | 44 |  | 0.29 | 0.02 | 0.46 | 27.5 | 18.4 | 0.03 | 3 | Sur
305PNTO3s | Site 3 Surface | 2006-03-07 | 11:25 | 0 | 3 | 12.9 | 7.89 | 11.5 | 316 | 6.65 | 38 | Euglena | 0.09 | <0.02 | 0.46 | 27.1 | 18.7 | <0.02 | 3 | Sur
305PNTO3s | Site 3 Surface | 2006-03-15 | 9:25 | 0 | 4.5 | 13.3 | 6.6 | 6.86 | 328 | 8.37 | 1 |  | 0.38 | <0.02 | 0.44 | 26.2 | 19.1 | 0.05 | 3 | Sur
305PNTO3s | Site 3 Surface | 2006-03-22 | 9:00 | 0 | 4.5 | 12.9 | 7.35 | 6.64 |  | 7.79 | 2 | Mic, Euglena | 0.4 | 0.02 | 0.46 | 25.7 | 19.8 | 0.06 | 3 | Sur
305PNTO3s | Site 3 Surface | 2006-03-29 | 10:35 | 0 | 2.5 | 15.3 | 6.1 | 7.5 | 316 | 10.1 | 12 | Mic, Aphani | 0.17 | 0.02 | 0.46 | 25 | 19.9 | 0.07 | 3 | Sur
305PNTO3s | Site 3 Surface | 2006-04-12 | 9:30 | 0 | 1 | 15 | 7.1 | 5.93 | 268 | 35 | 2 |  | 0.31 | <0.02 | 0.51 | 20.9 | 19 | 0.14 | 3 | Sur
305PNTO3s | Site 3 Surface | 2006-04-18 | 11:25 | 0 | 1.5 | 16.7 | 7.35 | 6.52 | 272 | 29.2 | 2 | Mic, Aphani | 0.28 | <0.02 | 0.49 | 20.6 | 18.8 | 0.13 | 3 | Sur | Anabaena
305PNTO3s | Site 3 Surface | 2006-05-10 | 9:45 | 0 | 3.5 |  | 8.1 |  | 278 | 9.33 | 21 | Aphani, Mic, Ana | <0.02 | <0.02 | <0.02 | 20.4 | 18.2 | 0.09 | 3 | Sur
305PNTO3s | Site 3 Surface | 2006-05-22 | 10:57 | 0 | 4 | 20.6 | 7 | 6.45 | 286 | 7.6 | 18 | Aphani, Mic, Ana, Ceratium, Euglena | 0.09 | <0.02 | <0.02 | 21.3 | 18 | 0.13 | 3 | Sur

## Microcystin Data
Envirologix Microcystin test kit (Qualitube ET-022)
Note: This test kit is not designed for quantitation with a standard curve--calculated results are not reportable
Samples run 11/8/06 and after are quantitative (Quantitube ET-039)
|  |  | A450 | [6 empty] | Method
Location | Date | Time | 0.5ppb cal. | 3.0ppb cal. | sample | calculated result | official test result | species present | appearance of sample (algae content)
|  |  | 0.5 | 3 |  | ppb | ppb |  |  | Qualitube ET-022 | Calculated result estimated using standard curves
3 (ramp) | 2006-09-28 | 1430 | 0.764 | 0.261 | 0.705 | 0.79321 | 0.5ppb<sample<3.0ppb | Mic, Aphani, Ana(few) | Very heavy | Qualitube ET-022 | Calculated result estimated using standard curves
3 (end of dock) | 2006-10-02 | 1400 | 0.85 | 0.387 | 0.501 | 2.3844 | 0.5ppb<sample<3.0ppb | Mic, Aphani | Heavy | Qualitube ET-022 | Calculated result estimated using standard curves
3 (ramp) | 2006-10-04 | 910 | 0.572 | 0.254 | 0.621 | 0.11485 | sample<0.5ppb | Mic, Aphani(few) | Heavy | Qualitube ET-022 | Calculated result estimated using standard curves
3 (ramp) | 2006-10-09 | 12:00 | 0.768 | 0.338 | 0.102 | 4.3721 | 3.0ppb<sample | Mic, Aphani(few), Ana(few) | Very heavy | Qualitube ET-022 | Calculated result estimated using standard curves
3 (2x dil. Factor) | 2006-10-09 | 12:00 | 0.883 | 0.393 | 0.125 | 8.7347 |  |  |  | Qualitube ET-022 | Calculated result estimated using standard curves
3 (10x dil. Factor) | 2006-10-09 | 12:00 | 0.883 | 0.393 | 0.267 | 36.4287 |  |  |  | Qualitube ET-022 | Calculated result estimated using standard curves
3 (ramp) | 2006-10-18 | 9:45 | 0.835 | 0.385 | 0.087 | 4.6556 | 3.0ppb<sample | Mic, Aphani(few) | Algae contaminated with water | Qualitube ET-022 | Calculated result estimated using standard curves
3 (10x dil. Factor) | 2006-10-18 | 9:45 | 0.835 | 0.385 | 0.197 | 40.4445 |  |  |  | Qualitube ET-022 | Calculated result estimated using standard curves
3 (100x dil. Factor) | 2006-10-18 | 9:45 | 0.835 | 0.385 | 0.546 | 210.5542 |  |  |  | Qualitube ET-022 | Calculated result estimated using standard curves
3 (ramp) | 2006-10-25 |  | 0.795 | 0.362 | 0.18 | 4.0508 | 3.0ppb<sample | Mic, Aphani(few), Ana(few) | Moderate | Qualitube ET-022 | Calculated result estimated using standard curves
3 (10x dil. Factor) | 2006-10-25 |  | 0.795 | 0.362 | 0.639 | 14.0071 |  |  |  | Qualitube ET-022 | Calculated result estimated using standard curves
3 (100x dil. Factor) | 2006-10-25 |  | 0.795 | 0.362 | 0.879 | 1.5018 |  |  |  | Qualitube ET-022 | Calculated result estimated using standard curves
3 (ramp) | 2006-11-01 |  | 0.844 | 0.349 | 0.281 | 3.3434 | 3.0ppb<sample | Mic | Heavy | Qualitube ET-022 | Calculated result estimated using standard curves
3 (20x dil. Factor) | 2006-11-01 |  | 0.844 | 0.349 | 0.892 | 5.1511 |  |  |  | Qualitube ET-022 | Calculated result estimated using standard curves
3 (ramp) | 2006-11-08 |  |  |  |  | 19 | 19 | Mic, Aphani(few) | Algae contaminated with water | Quantitube ET-039 | Quanative test results
3 (ramp) | 2006-11-15 |  |  |  |  | 6 | 6 | Mic, Aphani(few), Ana(few) | Very heavy | Quantitube ET-039 | Quanative test results
3 (ramp) | 2006-11-29 |  |  |  |  | 21 | 21 | Mic, Aphani(few), Ana(few) | Very heavy | Quantitube ET-039 | Quanative test results
3 (ramp) | 2006-12-06 |  |  |  |  | 1.9 | 1.9 | Mic, Aphani(few) | Very heavy | Quantitube ET-039 | Quanative test results
3 (ramp) | 2006-12-13 |  |  |  |  | 3.9 | 3.9 | Mic, Aphani(few) | Heavy | Quantitube ET-039 | Quanative test results
3 (ramp) | 2006-12-20 |  |  |  |  | 0.9 | 0.9 | Mic, Aphani(few) | Light | Quantitube ET-039 | Quanative test results
3 (ramp) | 2007-01-10 |  |  |  |  | 1.9 | 1.9 | Mic, Aphani(few), Ana(few) | Very Light | Quantitube ET-039 | Quanative test results