## WQ_Data
Key | LabSampleID | StationCode | EventType | SampleDate | SampleTime | SampleTypeCode | SampleReplicate | DepthSampleCollection | DepthUnit | ProjectID | Latitude | Longitude | Month | Season | AgencyCode | FailureReason | SampleComments | Preparation | PreparationDate | DigestExtractMethod | DigestExtractDate | LabBatch | AnalysisDate | SampleID | LabReplicate | MatrixName | MethodName | AnalyteName | FieldEquipID | FractionName | Unit | Basis | Result | ResultQualCode | SigFig | MDL | RL | QACode | ExpectedValue | LabResultComments | Mary :Comments on changes (shown by yellow cells)
57 | Lab rep1 | 309OSRPRS | WaterChem | 2006-01-12 | 0:00 | LabDuplicate | 1 | -88 | m | R3_ESNERR |  |  | 1 | Not Applicable | ESNERR/MLML-CO | None |  | LabFiltered | 2006-01-12 | None | 1950-01-01 | MLML-CO_011006-01_W_NH3 | 2006-01-12 |  | 2 | samplewater | SM 4500-NH3- DM | Ammonia as N |  | None | mg/L | ww | 0.19092 |  | 3 | 0.001 | 0.01 | X |  | RPD 0 | SampleTypeCode changed to LabDuplicate based on "LabReplicate"number
1611 | AA91157 | LabQA | WaterChem | 1950-01-01 | 0:00 | QA | 1 | -88 | m | R3_ESNERR |  |  | 8 | Not Applicable | MCCCL | None |  | Acidified | 1950-01-01 | None | 1950-01-01 | MCCCL_080106-03_W_NH3N | 2006-08-10 |  | 1 | samplewater | EPA 350.3 | Ammonia as N |  | None | mg/L | ww | 0.038 |  | 2 | 0.05 | 0.05 | DS |  |  | SampleType Code changed to QA - Intent of sample is lab inter-lab compairson
1612 | AA91157 | LabQA | WaterChem | 1950-01-01 | 0:00 | QA | 1 | -88 | m | R3_ESNERR |  |  | 8 | Not Applicable | MCCCL | None |  | Acidified | 1950-01-01 | None | 1950-01-01 | MCCCL_080106-03_W_NH3N | 2006-08-10 |  | 2 | samplewater | EPA 350.3 | Ammonia as N |  | None | mg/L | ww | 0.038 |  | 2 | 0.05 | 0.05 | DS |  | RPD 1 | SampleType Code changed to QA - Intent of sample is lab inter-lab compairson
1931 | AA92723 | LabQA | WaterChem | 1950-01-01 | 0:00 | QA | 1 | -88 | m | R3_ESNERR |  |  | 10 | Not Applicable | MCCCL | None |  | Acidified | 1950-01-01 | None | 1950-01-01 | MCCCL_101006-03_W_NH3N | 2006-10-11 |  | 2 | samplewater | EPA 350.3 | Ammonia as N |  | None | mg/L | ww | 0.0874 |  | 2 | 0.05 | 0.05 | DS |  | RPD 3 | SampleType Code changed to QA - Intent of sample is lab inter-lab compairson
2081 | AA92723 | LabQA | WaterChem | 1950-01-01 | 0:00 | QA | 1 | -88 | m | R3_ESNERR |  |  | 11 | Not Applicable | MCCCL | None |  | Acidified | 1950-01-01 | None | 1950-01-01 | MCCCL_110706-03_W_NH3N | 2006-11-16 |  | 2 | samplewater | EPA 350.3 | Ammonia as N |  | None | mg/L | ww | -0.05 | ND | 2 | 0.05 | 0.05 | X |  | RPD 2 | SampleType Code changed to QA - Intent of sample is lab inter-lab compairson
2321 | AA93901 | LabQA | WaterChem | 1950-01-01 | 0:00 | QA | 1 | -88 | m | R3_ESNERR |  |  | 12 | Not Applicable | MCCCL | None |  | Acidified | 1950-01-01 | None | 1950-01-01 | MCCCL_120406-04_W_NH3N | 2006-12-18 |  | 2 | samplewater | EPA 350.3 | Ammonia as N |  | None | mg/L | ww | -0.05 | ND | 2 | 0.05 | 0.05 | DS |  | RPD 4 | SampleType Code changed to QA - Intent of sample is lab inter-lab compairson
60 | SRM 1 | LABQA | WaterChem | 2006-01-12 | 0:00 | CRM | 1 | -88 | m | R3_ESNERR |  |  | 1 | Not Applicable | ESNERR/MLML-CO | None |  | None | 1950-01-01 | None | 1950-01-01 | MLML-CO_011006-01_W_NH3 | 2006-01-12 |  | 1 | blankwater | SM 4500-NH3- DM | Ammonia as N |  | None | mg/L | ww | 0.081585 |  | 2 | 0.001 | 0.01 | X |  | PR 5
61 | SRM 2 | LABQA | WaterChem | 2006-01-12 | 0:00 | CRM | 1 | -88 | m | R3_ESNERR |  |  | 1 | Not Applicable | ESNERR/MLML-CO | None |  | None | 1950-01-01 | None | 1950-01-01 | MLML-CO_011006-01_W_NH3 | 2006-01-12 |  | 1 | blankwater | SM 4500-NH3- DM | Ammonia as N |  | None | mg/L | ww | 0.081585 |  | 2 | 0.001 | 0.01 | X |  | PR 5
62 | SRM 3 | LABQA | WaterChem | 2006-01-12 | 0:00 | CRM | 1 | -88 | m | R3_ESNERR |  |  | 1 | Not Applicable | ESNERR/MLML-CO | None |  | None | 1950-01-01 | None | 1950-01-01 | MLML-CO_011006-01_W_NH3 | 2006-01-12 |  | 1 | blankwater | SM 4500-NH3- DM | Ammonia as N |  | None | mg/L | ww | 0.081585 |  | 2 | 0.001 | 0.01 | X |  | PR 5
58 | Spike 1 | LABQA | WaterChem | 2006-01-12 | 0:00 | MS | 1 | -88 | m | R3_ESNERR |  |  | 1 | Not Applicable | ESNERR/MLML-CO | None |  | LabFiltered | 2006-01-12 | None | 1950-01-01 | MLML-CO_011006-01_W_NH3 | 2006-01-12 |  | 1 | samplewater | SM 4500-NH3- DM | Ammonia as N |  | None | mg/L | ww | 0.2638 |  | 3 | 0.001 | 0.01 | X |  | PR 95
59 | Spike 1 Rep 1 | LABQA | WaterChem | 2006-01-12 | 0:00 | MS | 1 | -88 | m | R3_ESNERR |  |  | 1 | Not Applicable | ESNERR/MLML-CO | None |  | LabFiltered | 2006-01-12 | None | 1950-01-01 | MLML-CO_011006-01_W_NH3 | 2006-01-12 |  | 2 | samplewater | SM 4500-NH3- DM | Ammonia as N |  | None | mg/L | ww | 0.26218 |  | 3 | 0.001 | 0.01 | X |  | PR 93, RPD 2
72 | STDCONC1 | LABQA | WaterChem | 2006-01-18 | 0:00 | CRM | 1 | -88 | m | R3_ESNERR |  |  | 1 | Not Applicable | MCCCL | None |  | None | 1950-01-01 | None | 1950-01-01 | MCCCL_011006-01_W_NH3N | 2006-01-18 |  | 1 | blankwater | EPA 350.3 | Ammonia as N |  | None | mg/L | ww | 1.09 |  | 3 | 0.05 | 0.05 | X |  | PR 108
87 | STDCONC1 | LABQA | WaterChem | 2006-01-18 | 0:00 | CRM | 1 | -88 | m | R3_ESNERR |  |  | 1 | Not Applicable | MCCCL | None |  | None | 1950-01-01 | None | 1950-01-01 | MCCCL_011006-02_W_NH3N | 2006-01-18 |  | 1 | blankwater | EPA 350.3 | Ammonia as N |  | None | mg/L | ww | 1.02 |  | 3 | 0.05 | 0.05 | X |  | PR 102
99 | STDCONC1 | LABQA | WaterChem | 2006-01-18 | 0:00 | CRM | 1 | -88 | m | R3_ESNERR |  |  | 1 | Not Applicable | MCCCL | None |  | None | 1950-01-01 | None | 1950-01-01 | MCCCL_011006-03_W_NH3N | 2006-01-18 |  | 1 | blankwater | EPA 350.3 | Ammonia as N |  | None | mg/L | ww | 0.955 |  | 3 | 0.05 | 0.05 | X |  | PR 95
73 | STDCONC2 | LABQA | WaterChem | 2006-01-18 | 0:00 | CRM | 1 | -88 | m | R3_ESNERR |  |  | 1 | Not Applicable | MCCCL | None |  | None | 1950-01-01 | None | 1950-01-01 | MCCCL_011006-01_W_NH3N | 2006-01-18 |  | 1 | blankwater | EPA 350.3 | Ammonia as N |  | None | mg/L | ww | 10.1 |  | 3 | 0.05 | 0.05 | X |  | PR 101
88 | STDCONC2 | LABQA | WaterChem | 2006-01-18 | 0:00 | CRM | 1 | -88 | m | R3_ESNERR |  |  | 1 | Not Applicable | MCCCL | None |  | None | 1950-01-01 | None | 1950-01-01 | MCCCL_011006-02_W_NH3N | 2006-01-18 |  | 1 | blankwater | EPA 350.3 | Ammonia as N |  | None | mg/L | ww | 9.72 |  | 3 | 0.05 | 0.05 | X |  | PR 97
100 | STDCONC2 | LABQA | WaterChem | 2006-01-18 | 0:00 | CRM | 1 | -88 | m | R3_ESNERR |  |  | 1 | Not Applicable | MCCCL | None |  | None | 1950-01-01 | None | 1950-01-01 | MCCCL_011006-03_W_NH3N | 2006-01-18 |  | 1 | blankwater | EPA 350.3 | Ammonia as N |  | None | mg/L | ww | 9.39 |  | 3 | 0.05 | 0.05 | X |  | PR 94
63 | Blank | LABQA | WaterChem | 2006-01-18 | 0:00 | LabBlank | 1 | -88 | m | R3_ESNERR |  |  | 1 | Not Applicable | MCCCL | None |  | None | 1950-01-01 | None | 1950-01-01 | MCCCL_011006-01_W_NH3N | 2006-01-18 |  | 1 | blankwater | EPA 350.3 | Ammonia as N |  | None | mg/L | ww | 0.018 | ND | 3 | 0.05 | 0.05 | X
74 | Blank | LABQA | WaterChem | 2006-01-18 | 0:00 | LabBlank | 1 | -88 | m | R3_ESNERR |  |  | 1 | Not Applicable | MCCCL | None |  | None | 1950-01-01 | None | 1950-01-01 | MCCCL_011006-02_W_NH3N | 2006-01-18 |  | 1 | blankwater | EPA 350.3 | Ammonia as N |  | None | mg/L | ww | 0.011 | ND | 2 | 0.05 | 0.05 | X
89 | Blank | LABQA | WaterChem | 2006-01-18 | 0:00 | LabBlank | 1 | -88 | m | R3_ESNERR |  |  | 1 | Not Applicable | MCCCL | None |  | None | 1950-01-01 | None | 1950-01-01 | MCCCL_011006-03_W_NH3N | 2006-01-18 |  | 1 | blankwater | EPA 350.3 | Ammonia as N |  | None | mg/L | ww | 0.019 |  | 2 | 0.05 | 0.05 | X
71 | AA85394+s | LABQA | WaterChem | 2006-01-18 | 0:00 | MS | 1 | -88 | m | R3_ESNERR |  |  | 1 | Not Applicable | MCCCL | None |  | Acidified | 2006-01-10 | None | 1950-01-01 | MCCCL_011006-01_W_NH3N | 2006-01-18 |  | 1 | samplewater | EPA 350.3 | Ammonia as N |  | None | mg/L | ww | 0.975 |  | 3 | 0.05 | 0.05 | GB |  | PR 71
86 | AA85404+s | LABQA | WaterChem | 2006-01-18 | 0:00 | MS | 1 | -88 | m | R3_ESNERR |  |  | 1 | Not Applicable | MCCCL | None |  | Acidified | 2006-01-10 | None | 1950-01-01 | MCCCL_011006-02_W_NH3N | 2006-01-18 |  | 1 | samplewater | EPA 350.3 | Ammonia as N |  | None | mg/L | ww | 0.929 |  | 3 | 0.05 | 0.05 | GB |  | PR 76
98 | AA85411+s | LABQA | WaterChem | 2006-01-18 | 0:00 | MS | 1 | -88 | m | R3_ESNERR |  |  | 1 | Not Applicable | MCCCL | None |  | Acidified | 2006-01-10 | None | 1950-01-01 | MCCCL_011006-03_W_NH3N | 2006-01-18 |  | 1 | samplewater | EPA 350.3 | Ammonia as N |  | None | mg/L | ww | 1.2 |  | 3 | 0.05 | 0.05 | X |  | PR 82
396 | SRM 1 | LABQA | WaterChem | 2006-02-08 | 0:00 | CRM | 1 | -88 | m | R3_ESNERR |  |  | 2 | Not Applicable | ESNERR/MLML-CO | None |  | None | 1950-01-01 | None | 1950-01-01 | MLML-CO_020706-01_W_NH3 | 2006-02-08 |  | 1 | blankwater | SM 4500-NH3- DM | Ammonia as N |  | None | mg/L | ww | 0.077202 |  | 2 | 0.001 | 0.005 | X |  | PR 99
417 | SRM 2 | LABQA | WaterChem | 2006-02-08 | 0:00 | CRM | 1 | -88 | m | R3_ESNERR |  |  | 2 | Not Applicable | ESNERR/MLML-CO | None |  | LabFiltered | 2006-02-07 | None | 1950-01-01 | MLML-CO_020706-02_W_NH3 | 2006-02-08 |  | 1 | blankwater | SM 4500-NH3- DM | Ammonia as N |  | None | mg/L | ww | 0.078907 |  | 2 | 0.001 | 0.005 | X |  | PR 101
398 | Blank1 | LABQA | WaterChem | 2006-02-08 | 0:00 | LabBlank | 1 | -88 | m | R3_ESNERR |  |  | 2 | Not Applicable | ESNERR/MLML-CO | None |  | None | 1950-01-01 | None | 1950-01-01 | MLML-CO_020706-01_W_NH3 | 2006-02-08 |  | 1 | blankwater | SM 4500-NH3- DM | Ammonia as N |  | None | mg/L | ww | 0.010227 |  | 2 | 0.001 | 0.005 | IP
419 | Blank2 | LABQA | WaterChem | 2006-02-08 | 0:00 | LabBlank | 1 | -88 | m | R3_ESNERR |  |  | 2 | Not Applicable | ESNERR/MLML-CO | None |  | LabFiltered | 1950-01-01 | None | 1950-01-01 | MLML-CO_020706-02_W_NH3 | 2006-02-08 |  | 1 | blankwater | SM 4500-NH3- DM | Ammonia as N |  | None | mg/L | ww | 0.010227 |  | 2 | 0.001 | 0.005 | IP
261 | BLANK | LABQA | WaterChem | 2006-02-08 | 0:00 | LabBlank | 1 | -88 | m | R3_ESNERR |  |  | 2 | Not Applicable | MCCCL | None |  | None | 1950-01-01 | None | 1950-01-01 | MCCCL_020706-01_W_NH3N | 2006-02-10 |  | 1 | blankwater | EPA 350.3 | Ammonia as N |  | None | mg/L | ww | -0.05 | ND | 2 | 0.05 | 0.05 | X
274 | BLANK | LABQA | WaterChem | 2006-02-08 | 0:00 | LabBlank | 1 | -88 | m | R3_ESNERR |  |  | 2 | Not Applicable | MCCCL | None |  | None | 1950-01-01 | None | 1950-01-01 | MCCCL_020706-02_W_NH3N | 2006-02-10 |  | 1 | blankwater | EPA 350.3 | Ammonia as N |  | None | mg/L | ww | -0.05 | ND | 2 | 0.05 | 0.05 | X
289 | BLANK | LABQA | WaterChem | 2006-02-08 | 0:00 | LabBlank | 1 | -88 | m | R3_ESNERR |  |  | 2 | Not Applicable | MCCCL | None |  | None | 1950-01-01 | None | 1950-01-01 | MCCCL_020706-03_W_NH3N | 2006-02-10 |  | 1 | blankwater | EPA 350.3 | Ammonia as N |  | None | mg/L | ww | -0.05 | ND | 2 | 0.05 | 0.05 | X
393 | Lab rep1 | LABQA | WaterChem | 2006-02-08 | 0:00 | LabDuplicate | 1 | -88 | m | R3_ESNERR |  |  | 2 | Winter | ESNERR/MLML-CO | None |  | LabFiltered | 2006-02-07 | None | 1950-01-01 | MLML-CO_020706-01_W_NH3 | 2006-02-08 |  | 2 | samplewater | SM 4500-NH3- DM | Ammonia as N |  | None | mg/L | ww | 0.067827 |  | 2 | 0.001 | 0.005 | X |  | RPD 4 | SampleTypeCode changed to LabDuplicate based on "LabReplicate"number
414 | Lab rep2 | LABQA | WaterChem | 2006-02-08 | 0:00 | LabDuplicate | 1 | -88 | m | R3_ESNERR |  |  | 2 | Winter | ESNERR/MLML-CO | None |  | LabFiltered | 2006-02-07 | None | 1950-01-01 | MLML-CO_020706-02_W_NH3 | 2006-02-08 |  | 2 | samplewater | SM 4500-NH3- DM | Ammonia as N |  | None | mg/L | ww | 0.024361 |  | 2 | 0.001 | 0.005 | X |  | RPD 35 | SampleTypeCode changed to LabDuplicate based on "LabReplicate"number
397 | Standard 1 | LABQA | WaterChem | 2006-02-08 | 0:00 | LCM | 1 | -88 | m | R3_ESNERR |  |  | 2 | Not Applicable | ESNERR/MLML-CO | None |  | None | 1950-01-01 | None | 1950-01-01 | MLML-CO_020706-01_W_NH3 | 2006-02-08 |  | 1 | blankwater | SM 4500-NH3- DM | Ammonia as N |  | None | mg/L | ww | 0.039702 |  | 2 | 0.001 | 0.005 | GR |  | PR 75
418 | Standard 2 | LABQA | WaterChem | 2006-02-08 | 0:00 | LCM | 1 | -88 | m | R3_ESNERR |  |  | 2 | Not Applicable | ESNERR/MLML-CO | None |  | None | 1950-01-01 | None | 1950-01-01 | MLML-CO_020706-02_W_NH3 | 2006-02-08 |  | 1 | blankwater | SM 4500-NH3- DM | Ammonia as N |  | None | mg/L | ww | 0.079759 |  | 2 | 0.001 | 0.005 | X |  | PR 86
272 | STDCONC1 | LABQA | WaterChem | 2006-02-08 | 0:00 | LCM | 1 | -88 | m | R3_ESNERR |  |  | 2 | Not Applicable | MCCCL | None |  | None | 1950-01-01 | None | 1950-01-01 | MCCCL_020706-01_W_NH3N | 2006-02-10 |  | 1 | blankwater | EPA 350.3 | Ammonia as N |  | None | mg/L | ww | 1.09 |  | 3 | 0.05 | 0.05 | X |  | PR 109
287 | STDCONC1 | LABQA | WaterChem | 2006-02-08 | 0:00 | LCM | 1 | -88 | m | R3_ESNERR |  |  | 2 | Not Applicable | MCCCL | None |  | None | 1950-01-01 | None | 1950-01-01 | MCCCL_020706-02_W_NH3N | 2006-02-10 |  | 1 | blankwater | EPA 350.3 | Ammonia as N |  | None | mg/L | ww | 1.07 |  | 3 | 0.05 | 0.05 | X |  | PR 107
296 | STDCONC1 | LABQA | WaterChem | 2006-02-08 | 0:00 | LCM | 1 | -88 | m | R3_ESNERR |  |  | 2 | Not Applicable | MCCCL | None |  | None | 1950-01-01 | None | 1950-01-01 | MCCCL_020706-03_W_NH3N | 2006-02-10 |  | 1 | blankwater | EPA 350.3 | Ammonia as N |  | None | mg/L | ww | 0.968 |  | 3 | 0.05 | 0.05 | X |  | PR 97
273 | STDCONC2 | LABQA | WaterChem | 2006-02-08 | 0:00 | LCM | 1 | -88 | m | R3_ESNERR |  |  | 2 | Not Applicable | MCCCL | None |  | None | 1950-01-01 | None | 1950-01-01 | MCCCL_020706-01_W_NH3N | 2006-02-10 |  | 1 | blankwater | EPA 350.3 | Ammonia as N |  | None | mg/L | ww | 10.1 |  | 3 | 0.05 | 0.05 | X |  | PR 101
288 | STDCONC2 | LABQA | WaterChem | 2006-02-08 | 0:00 | LCM | 1 | -88 | m | R3_ESNERR |  |  | 2 | Not Applicable | MCCCL | None |  | None | 1950-01-01 | None | 1950-01-01 | MCCCL_020706-02_W_NH3N | 2006-02-10 |  | 1 | blankwater | EPA 350.3 | Ammonia as N |  | None | mg/L | ww | 9.46 |  | 3 | 0.05 | 0.05 | X |  | PR 95
297 | STDCONC2 | LABQA | WaterChem | 2006-02-08 | 0:00 | LCM | 1 | -88 | m | R3_ESNERR |  |  | 2 | Not Applicable | MCCCL | None |  | None | 1950-01-01 | None | 1950-01-01 | MCCCL_020706-03_W_NH3N | 2006-02-10 |  | 1 | blankwater | EPA 350.3 | Ammonia as N |  | None | mg/L | ww | 9.15 |  | 3 | 0.05 | 0.05 | X |  | PR 92
394 | Spike 1 | LABQA | WaterChem | 2006-02-08 | 0:00 | MS | 1 | -88 | m | R3_ESNERR |  |  | 2 | Not Applicable | ESNERR/MLML-CO | None |  | LabFiltered | 2006-02-07 | None | 1950-01-01 | MLML-CO_020706-01_W_NH3 | 2006-02-08 |  | 1 | samplewater | SM 4500-NH3- DM | Ammonia as N |  | None | mg/L | ww | 0.084021 |  | 2 | 0.001 | 0.005 | GB |  | PR 68
415 | Spike 2 | LABQA | WaterChem | 2006-02-08 | 0:00 | MS | 1 | -88 | m | R3_ESNERR |  |  | 2 | Not Applicable | ESNERR/MLML-CO | None |  | LabFiltered | 2006-02-07 | None | 1950-01-01 | MLML-CO_020706-02_W_NH3 | 2006-02-08 |  | 1 | samplewater | SM 4500-NH3- DM | Ammonia as N |  | None | mg/L | ww | 0.16754 |  | 3 | 0.001 | 0.005 | GB |  | PR 51
295 | AA85933+s | LABQA | WaterChem | 2006-02-08 | 0:00 | MS | 1 | -88 | m | R3_ESNERR |  |  | 2 | Not Applicable | MCCCL | None |  | Acidified | 2006-02-07 | None | 1950-01-01 | MCCCL_020706-03_W_NH3N | 2006-02-10 |  | 1 | samplewater | EPA 350.3 | Ammonia as N |  | None | mg/L | ww | 0.832 |  | 3 | 0.05 | 0.05 | GB |  | PR 76
286 | AA85997+s | LABQA | WaterChem | 2006-02-08 | 0:00 | MS | 1 | -88 | m | R3_ESNERR |  |  | 2 | Not Applicable | MCCCL | None |  | Acidified | 2006-02-07 | None | 1950-01-01 | MCCCL_020706-02_W_NH3N | 2006-02-10 |  | 1 | samplewater | EPA 350.3 | Ammonia as N |  | None | mg/L | ww | 0.846 |  | 3 | 0.05 | 0.05 | GB |  | PR 75
271 | AA86007+s | LABQA | WaterChem | 2006-02-08 | 0:00 | MS | 1 | -88 | m | R3_ESNERR |  |  | 2 | Not Applicable | MCCCL | None |  | Acidified | 2006-02-07 | None | 1950-01-01 | MCCCL_020706-01_W_NH3N | 2006-02-10 |  | 1 | samplewater | EPA 350.3 | Ammonia as N |  | None | mg/L | ww | 0.897 |  | 3 | 0.05 | 0.05 | GB |  | PR 72
395 | Spike 1 Rep 1 | LABQA | WaterChem | 2006-02-08 | 0:00 | MS | 1 | -88 | m | R3_ESNERR |  |  | 2 | Not Applicable | ESNERR/MLML-CO | None |  | LabFiltered | 2006-02-07 | None | 1950-01-01 | MLML-CO_020706-01_W_NH3 | 2006-02-08 |  | 2 | samplewater | SM 4500-NH3- DM | Ammonia as N |  | None | mg/L | ww | 0.074646 |  | 2 | 0.001 | 0.005 | X |  | RPD 10
416 | Spike 2 Rep 1 | LABQA | WaterChem | 2006-02-08 | 0:00 | MS | 1 | -88 | m | R3_ESNERR |  |  | 2 | Not Applicable | ESNERR/MLML-CO | None |  | LabFiltered | 2006-02-07 | None | 1950-01-01 | MLML-CO_020706-02_W_NH3 | 2006-02-08 |  | 2 | samplewater | SM 4500-NH3- DM | Ammonia as N |  | None | mg/L | ww | 0.16499 |  | 3 | 0.001 | 0.005 | X |  | RPD 1
576 | SRM | LABQA | WaterChem | 2006-03-08 | 0:00 | CRM | 1 | -88 | m | R3_ESNERR |  |  | 3 | Not Applicable | ESNERR/MLML-CO | None |  | None | 2006-03-07 | None | 1950-01-01 | MLML-CO_030706-01_W_NH3 | 2006-03-08 |  | 1 | blankwater | SM 4500-NH3- DM | Ammonia as N |  | None | mg/L | ww | 0.079808 |  | 2 | 0.0031543 | 0.01 | X |  | RPD 3
578 | Blank1 | LABQA | WaterChem | 2006-03-08 | 0:00 | LabBlank | 1 | -88 | m | R3_ESNERR |  |  | 3 | Not Applicable | ESNERR/MLML-CO | None |  | None | 1950-01-01 | None | 1950-01-01 | MLML-CO_030706-01_W_NH3 | 2006-03-08 |  | 1 | blankwater | SM 4500-NH3- DM | Ammonia as N |  | None | mg/L | ww | 0.014874 |  | 2 | 0.0031543 | 0.01 | IP
500 | Blank | LABQA | WaterChem | 2006-03-08 | 0:00 | LabBlank | 1 | -88 | m | R3_ESNERR |  |  | 3 | Not Applicable | MCCCL | None |  | None | 1950-01-01 | None | 1950-01-01 | MCCCL_030706-01_W_NH3N | 2006-03-13 |  | 1 | blankwater | EPA 350.3 | Ammonia as N |  | None | mg/L | ww | -0.05 | ND | 3 | 0.05 | 0.05 | X
513 | Blank | LABQA | WaterChem | 2006-03-08 | 0:00 | LabBlank | 1 | -88 | m | R3_ESNERR |  |  | 3 | Not Applicable | MCCCL | None |  | None | 1950-01-01 | None | 1950-01-01 | MCCCL_030706-02_W_NH3N | 2006-03-13 |  | 1 | blankwater | EPA 350.3 | Ammonia as N |  | None | mg/L | ww | -0.05 | ND | 1 | 0.05 | 0.05 | X
528 | Blank | LABQA | WaterChem | 2006-03-08 | 0:00 | LabBlank | 1 | -88 | m | R3_ESNERR |  |  | 3 | Not Applicable | MCCCL | None |  | None | 1950-01-01 | None | 1950-01-01 | MCCCL_030706-03_W_NH3N | 2006-03-13 |  | 1 | blankwater | EPA 350.3 | Ammonia as N |  | None | mg/L | ww | -0.05 | ND | 1 | 0.05 | 0.05 | X
577 | Standard (6) | LABQA | WaterChem | 2006-03-08 | 0:00 | LCM | 1 | -88 | m | R3_ESNERR |  |  | 3 | Not Applicable | ESNERR/MLML-CO | None |  | None | 2006-03-07 | None | 1950-01-01 | MLML-CO_030706-01_W_NH3 | 2006-03-08 |  | 1 | blankwater | SM 4500-NH3- DM | Ammonia as N |  | None | mg/L | ww | 0.093856 |  | 2 | 0.0031543 | 0.01 | X |  | RPD 0
511 | STDCONC1 | LABQA | WaterChem | 2006-03-08 | 0:00 | LCM | 1 | -88 | m | R3_ESNERR |  |  | 3 | Not Applicable | MCCCL | None |  | None | 1950-01-01 | None | 1950-01-01 | MCCCL_030706-01_W_NH3N | 2006-03-13 |  | 1 | blankwater | EPA 350.3 | Ammonia as N |  | None | mg/L | ww | 1.1 |  | 3 | 0.05 | 0.05 | X |  | PR 110
526 | STDCONC1 | LABQA | WaterChem | 2006-03-08 | 0:00 | LCM | 1 | -88 | m | R3_ESNERR |  |  | 3 | Not Applicable | MCCCL | None |  | None | 1950-01-01 | None | 1950-01-01 | MCCCL_030706-02_W_NH3N | 2006-03-13 |  | 1 | blankwater | EPA 350.3 | Ammonia as N |  | None | mg/L | ww | 1.05 |  | 3 | 0.05 | 0.05 | X |  | PR 105
536 | STDCONC1 | LABQA | WaterChem | 2006-03-08 | 0:00 | LCM | 1 | -88 | m | R3_ESNERR |  |  | 3 | Not Applicable | MCCCL | None |  | None | 1950-01-01 | None | 1950-01-01 | MCCCL_030706-03_W_NH3N | 2006-03-13 |  | 1 | blankwater | EPA 350.3 | Ammonia as N |  | None | mg/L | ww | 1.05 |  | 3 | 0.05 | 0.05 | X |  | PR 105
512 | STDCONC2 | LABQA | WaterChem | 2006-03-08 | 0:00 | LCM | 1 | -88 | m | R3_ESNERR |  |  | 3 | Not Applicable | MCCCL | None |  | None | 1950-01-01 | None | 1950-01-01 | MCCCL_030706-01_W_NH3N | 2006-03-13 |  | 1 | blankwater | EPA 350.3 | Ammonia as N |  | None | mg/L | ww | 10.1 |  | 3 | 0.05 | 0.05 | X |  | PR 101
527 | STDCONC2 | LABQA | WaterChem | 2006-03-08 | 0:00 | LCM | 1 | -88 | m | R3_ESNERR |  |  | 3 | Not Applicable | MCCCL | None |  | None | 1950-01-01 | None | 1950-01-01 | MCCCL_030706-02_W_NH3N | 2006-03-13 |  | 1 | blankwater | EPA 350.3 | Ammonia as N |  | None | mg/L | ww | 10.2 |  | 3 | 0.05 | 0.05 | X |  | PR 102
537 | STDCONC2 | LABQA | WaterChem | 2006-03-08 | 0:00 | LCM | 1 | -88 | m | R3_ESNERR |  |  | 3 | Not Applicable | MCCCL | None |  | None | 1950-01-01 | None | 1950-01-01 | MCCCL_030706-03_W_NH3N | 2006-03-13 |  | 1 | blankwater | EPA 350.3 | Ammonia as N |  | None | mg/L | ww | 10.1 |  | 3 | 0.05 | 0.05 | X |  | PR 101
574 | Spike 1 | LABQA | WaterChem | 2006-03-08 | 0:00 | MS | 1 | -88 | m | R3_ESNERR |  |  | 3 | Not Applicable | ESNERR/MLML-CO | None |  | None | 2006-03-07 | None | 1950-01-01 | MLML-CO_030706-01_W_NH3 | 2006-03-08 |  | 1 | samplewater | SM 4500-NH3- DM | Ammonia as N |  | None | mg/L | ww | 0.059977 |  | 2 | 0.0031543 | 0.01 | GB |  | PR 77
535 | AA86713+s | LABQA | WaterChem | 2006-03-08 | 0:00 | MS | 1 | -88 | m | R3_ESNERR |  |  | 3 | Not Applicable | MCCCL | None |  | Acidified | 2006-03-07 | None | 1950-01-01 | MCCCL_030706-03_W_NH3N | 2006-03-13 |  | 1 | samplewater | EPA 350.3 | Ammonia as N |  | None | mg/L | ww | 1.12 |  | 3 | 0.05 | 0.05 | X |  | PR 92
525 | AA86718+s | LABQA | WaterChem | 2006-03-08 | 0:00 | MS | 1 | -88 | m | R3_ESNERR |  |  | 3 | Not Applicable | MCCCL | None |  | Acidified | 2006-03-07 | None | 1950-01-01 | MCCCL_030706-02_W_NH3N | 2006-03-13 |  | 1 | samplewater | EPA 350.3 | Ammonia as N |  | None | mg/L | ww | 1.08 |  | 3 | 0.05 | 0.05 | X |  | PR 91
510 | AA86728+s | LABQA | WaterChem | 2006-03-08 | 0:00 | MS | 1 | -88 | m | R3_ESNERR |  |  | 3 | Not Applicable | MCCCL | None |  | Acidified | 2006-03-07 | None | 1950-01-01 | MCCCL_030706-01_W_NH3N | 2006-03-13 |  | 1 | samplewater | EPA 350.3 | Ammonia as N |  | None | mg/L | ww | 1.13 |  | 3 | 0.05 | 0.05 | X |  | PR 97
575 | Spike 1 Rep 1 | LABQA | WaterChem | 2006-03-08 | 0:00 | MS | 1 | -88 | m | R3_ESNERR |  |  | 3 | Not Applicable | ESNERR/MLML-CO | None |  | None | 2006-03-07 | None | 1950-01-01 | MLML-CO_030706-01_W_NH3 | 2006-03-08 |  | 2 | samplewater | SM 4500-NH3- DM | Ammonia as N |  | None | mg/L | ww | 0.045929 |  | 2 | 0.0031543 | 0.01 | X |  | RPD 23
725 | SRM | LABQA | WaterChem | 2006-04-05 | 0:00 | CRM | 1 | -88 | m | R3_ESNERR |  |  | 4 | Not Applicable | ESNERR/MLML-CO | None |  | None | 1950-01-01 | None | 1950-01-01 | MLML-CO_040406-01_W_NH3 | 2006-04-05 |  | 1 | blankwater | SM 4500-NH3- DM | Ammonia as N |  | None | mg/L | ww | 0.086285 |  | 2 | 0.002 | 0.01 | X |  | PR 111
727 | Blank1 | LABQA | WaterChem | 2006-04-05 | 0:00 | LabBlank | 1 | -88 | m | R3_ESNERR |  |  | 4 | Not Applicable | ESNERR/MLML-CO | None |  | None | 1950-01-01 | None | 1950-01-01 | MLML-CO_040406-01_W_NH3 | 2006-04-05 |  | 1 | blankwater | SM 4500-NH3- DM | Ammonia as N |  | None | mg/L | ww | -0.002 | ND | 1 | 0.002 | 0.01 | X
726 | Standard (6) | LABQA | WaterChem | 2006-04-05 | 0:00 | LCM | 1 | -88 | m | R3_ESNERR |  |  | 4 | Not Applicable | ESNERR/MLML-CO | None |  | None | 1950-01-01 | None | 1950-01-01 | MLML-CO_040406-01_W_NH3 | 2006-04-05 |  | 1 | blankwater | SM 4500-NH3- DM | Ammonia as N |  | None | mg/L | ww | 0.087106 |  | 2 | 0.002 | 0.01 | X |  | PR 91
723 | Spike 1 | LABQA | WaterChem | 2006-04-05 | 0:00 | MS | 1 | -88 | m | R3_ESNERR |  |  | 4 | Not Applicable | ESNERR/MLML-CO | None |  | LabFiltered | 2006-04-04 | None | 1950-01-01 | MLML-CO_040406-01_W_NH3 | 2006-04-05 |  | 1 | samplewater | SM 4500-NH3- DM | Ammonia as N |  | None | mg/L | ww | 0.092853 |  | 2 | 0.002 | 0.01 | X |  | PR 92
724 | Spike 1 Rep 1 | LABQA | WaterChem | 2006-04-05 | 0:00 | MS | 1 | -88 | m | R3_ESNERR |  |  | 4 | Not Applicable | ESNERR/MLML-CO | None |  | LabFiltered | 2006-04-04 | None | 1950-01-01 | MLML-CO_040406-01_W_NH3 | 2006-04-05 |  | 2 | samplewater | SM 4500-NH3- DM | Ammonia as N |  | None | mg/L | ww | 0.096959 |  | 2 | 0.002 | 0.01 | X |  | RPD 4
673 | Blank | LABQA | WaterChem | 2006-04-10 | 0:00 | LabBlank | 1 | -88 | m | R3_ESNERR |  |  | 4 | Not Applicable | MCCCL | None |  | None | 1950-01-01 | None | 1950-01-01 | MCCCL_040406-01_W_NH3N | 2006-04-10 |  | 1 | blankwater | EPA 350.3 | Ammonia as N |  | None | mg/L | ww | -0.05 | ND | 1 | 0.05 | 0.05 | X
688 | Blank | LABQA | WaterChem | 2006-04-10 | 0:00 | LabBlank | 1 | -88 | m | R3_ESNERR |  |  | 4 | Not Applicable | MCCCL | None |  | None | 1950-01-01 | None | 1950-01-01 | MCCCL_040406-02_W_NH3N | 2006-04-10 |  | 1 | blankwater | EPA 350.3 | Ammonia as N |  | None | mg/L | ww | -0.05 | ND | 1 | 0.05 | 0.05 | X
697 | Blank | LABQA | WaterChem | 2006-04-10 | 0:00 | LabBlank | 1 | -88 | m | R3_ESNERR |  |  | 4 | Not Applicable | MCCCL | None |  | None | 1950-01-01 | None | 1950-01-01 | MCCCL_040406-03_W_NH3N | 2006-04-10 |  | 1 | blankwater | EPA 350.3 | Ammonia as N |  | None | mg/L | ww | -0.05 | ND | 1 | 0.05 | 0.05 | X
671 | STDCONC1 | LABQA | WaterChem | 2006-04-10 | 0:00 | LCM | 1 | -88 | m | R3_ESNERR |  |  | 4 | Not Applicable | MCCCL | None |  | None | 1950-01-01 | None | 1950-01-01 | MCCCL_040406-01_W_NH3N | 2006-04-10 |  | 1 | blankwater | EPA 350.3 | Ammonia as N |  | None | mg/L | ww | 1.07 |  | 3 | 0.05 | 0.05 | X |  | PR 107
686 | STDCONC1 | LABQA | WaterChem | 2006-04-10 | 0:00 | LCM | 1 | -88 | m | R3_ESNERR |  |  | 4 | Not Applicable | MCCCL | None |  | None | 1950-01-01 | None | 1950-01-01 | MCCCL_040406-02_W_NH3N | 2006-04-10 |  | 1 | blankwater | EPA 350.3 | Ammonia as N |  | None | mg/L | ww | 1.05 |  | 3 | 0.05 | 0.05 | X |  | PR 105
695 | STDCONC1 | LABQA | WaterChem | 2006-04-10 | 0:00 | LCM | 1 | -88 | m | R3_ESNERR |  |  | 4 | Not Applicable | MCCCL | None |  | None | 1950-01-01 | None | 1950-01-01 | MCCCL_040406-03_W_NH3N | 2006-04-10 |  | 1 | blankwater | EPA 350.3 | Ammonia as N |  | None | mg/L | ww | 0.915 |  | 3 | 0.05 | 0.05 | X |  | PR 92
672 | STDCONC2 | LABQA | WaterChem | 2006-04-10 | 0:00 | LCM | 1 | -88 | m | R3_ESNERR |  |  | 4 | Not Applicable | MCCCL | None |  | None | 1950-01-01 | None | 1950-01-01 | MCCCL_040406-01_W_NH3N | 2006-04-10 |  | 1 | blankwater | EPA 350.3 | Ammonia as N |  | None | mg/L | ww | 9.8 |  | 3 | 0.05 | 0.05 | X |  | PR 98
687 | STDCONC2 | LABQA | WaterChem | 2006-04-10 | 0:00 | LCM | 1 | -88 | m | R3_ESNERR |  |  | 4 | Not Applicable | MCCCL | None |  | None | 1950-01-01 | None | 1950-01-01 | MCCCL_040406-02_W_NH3N | 2006-04-10 |  | 1 | blankwater | EPA 350.3 | Ammonia as N |  | None | mg/L | ww | 9.34 |  | 3 | 0.05 | 0.05 | X |  | PR 93
696 | STDCONC2 | LABQA | WaterChem | 2006-04-10 | 0:00 | LCM | 1 | -88 | m | R3_ESNERR |  |  | 4 | Not Applicable | MCCCL | None |  | None | 1950-01-01 | None | 1950-01-01 | MCCCL_040406-03_W_NH3N | 2006-04-10 |  | 1 | blankwater | EPA 350.3 | Ammonia as N |  | None | mg/L | ww | 9.07 |  | 3 | 0.05 | 0.05 | X |  | PR 91
694 | AA87431+s | LABQA | WaterChem | 2006-04-10 | 0:00 | MS | 1 | -88 | m | R3_ESNERR |  |  | 4 | Not Applicable | MCCCL | None |  | Acidified | 2006-04-04 | None | 1950-01-01 | MCCCL_040406-03_W_NH3N | 2006-04-10 |  | 1 | samplewater | EPA 350.3 | Ammonia as N |  | None | mg/L | ww | 0.828 |  | 3 | 0.05 | 0.05 | GB |  | PR 76
685 | AA87435+s | LABQA | WaterChem | 2006-04-10 | 0:00 | MS | 1 | -88 | m | R3_ESNERR |  |  | 4 | Not Applicable | MCCCL | None |  | Acidified | 2006-04-04 | None | 1950-01-01 | MCCCL_040406-02_W_NH3N | 2006-04-10 |  | 1 | samplewater | EPA 350.3 | Ammonia as N |  | None | mg/L | ww | 0.922 |  | 3 | 0.05 | 0.05 | GB |  | PR 78
670 | AA87445+s | LABQA | WaterChem | 2006-04-10 | 0:00 | MS | 1 | -88 | m | R3_ESNERR |  |  | 4 | Not Applicable | MCCCL | None |  | Acidified | 2006-04-04 | None | 1950-01-01 | MCCCL_040406-01_W_NH3N | 2006-04-10 |  | 1 | samplewater | EPA 350.3 | Ammonia as N |  | None | mg/L | ww | 0.955 |  | 3 | 0.05 | 0.05 | X |  | PR 87
1053 | SRM | LABQA | WaterChem | 2006-05-03 | 0:00 | CRM | 1 | -88 | m | R3_ESNERR |  |  | 5 | Not Applicable | ESNERR/MLML-CO | None |  | None | 1950-01-01 | None | 1950-01-01 | MLML-CO_050206-01_W_NH3 | 2006-05-03 |  | 1 | blankwater | SM 4500-NH3- DM | Ammonia as N |  | None | mg/L | ww | 0.077831 |  | 2 | 0.002 | 0.01 | X |  | PR 100
1074 | SRM | LABQA | WaterChem | 2006-05-03 | 0:00 | CRM | 1 | -88 | m | R3_ESNERR |  |  | 5 | Not Applicable | ESNERR/MLML-CO | None |  | None | 1950-01-01 | None | 1950-01-01 | MLML-CO_050206-02_W_NH3 | 2006-05-03 |  | 1 | blankwater | SM 4500-NH3- DM | Ammonia as N |  | None | mg/L | ww | 0.083712 |  | 2 | 0.002 | 0.01 | X |  | PR 108
761 | QC1 | LABQA | WaterChem | 2006-05-03 | 0:00 | CRM | 1 | -88 | m | R3_ESNERR |  |  | 5 | Not Applicable | UCSC-SL | None |  | None | 1950-01-01 | None | 1950-01-01 | UCSC-SL_050206-01_W_NH3 | 2006-05-03 |  | 1 | blankwater | EPA 10-107-06-3-B | Ammonia as N |  | None | mg/L | ww | -88 | NR | 2 | 0.008 |  | CQA |  | PR 101
762 | QC2 | LABQA | WaterChem | 2006-05-03 | 0:00 | CRM | 1 | -88 | m | R3_ESNERR |  |  | 5 | Not Applicable | UCSC-SL | None |  | None | 1950-01-01 | None | 1950-01-01 | UCSC-SL_050206-01_W_NH3 | 2006-05-03 |  | 1 | blankwater | EPA 10-107-06-3-B | Ammonia as N |  | None | mg/L | ww | -88 | NR | 2 | 0.008 |  | CQA |  | PR 103
763 | QC3 | LABQA | WaterChem | 2006-05-03 | 0:00 | CRM | 1 | -88 | m | R3_ESNERR |  |  | 5 | Not Applicable | UCSC-SL | None |  | None | 1950-01-01 | None | 1950-01-01 | UCSC-SL_050206-01_W_NH3 | 2006-05-03 |  | 1 | blankwater | EPA 10-107-06-3-B | Ammonia as N |  | None | mg/L | ww | -88 | NR | 2 | 0.008 |  | CQA |  | PR 103
788 | QC1 | LABQA | WaterChem | 2006-05-03 | 0:00 | CRM | 1 | -88 | m | R3_ESNERR |  |  | 5 | Not Applicable | UCSC-SL | None |  | None | 1950-01-01 | None | 1950-01-01 | UCSC-SL_050206-01_W_NH3 | 2006-05-03 |  | 2 | blankwater | EPA 10-107-06-3-B | Ammonia as N |  | None | mg/L | ww | -88 | NR | 2 | 0.008 |  | CQA |  | PR 103
789 | QC2 | LABQA | WaterChem | 2006-05-03 | 0:00 | CRM | 1 | -88 | m | R3_ESNERR |  |  | 5 | Not Applicable | UCSC-SL | None |  | None | 1950-01-01 | None | 1950-01-01 | UCSC-SL_050206-01_W_NH3 | 2006-05-03 |  | 2 | blankwater | EPA 10-107-06-3-B | Ammonia as N |  | None | mg/L | ww | -88 | NR | 2 | 0.008 |  | CQA |  | PR 96
790 | QC3 | LABQA | WaterChem | 2006-05-03 | 0:00 | CRM | 1 | -88 | m | R3_ESNERR |  |  | 5 | Not Applicable | UCSC-SL | None |  | None | 1950-01-01 | None | 1950-01-01 | UCSC-SL_050206-01_W_NH3 | 2006-05-03 |  | 2 | blankwater | EPA 10-107-06-3-B | Ammonia as N |  | None | mg/L | ww | -88 | NR | 2 | 0.008 |  | CQA |  | PR 96
793 | Blank | LABQA | WaterChem | 2006-05-03 | 0:00 | Fblank | 1 | -88 | m | R3_ESNERR |  |  | 5 | Not Applicable | UCSC-SL | None |  | None | 1950-01-01 | None | 1950-01-01 | UCSC-SL_050206-01_W_NH3 | 2006-05-03 |  | 1 | blankwater | EPA 10-107-06-3-B | Ammonia as N |  | None | mg/L | ww | -0.008 | ND | 1 | 0.008 |  | X
1055 | Blank1 | LABQA | WaterChem | 2006-05-03 | 0:00 | LabBlank | 1 | -88 | m | R3_ESNERR |  |  | 5 | Not Applicable | ESNERR/MLML-CO | None |  | None | 1950-01-01 | None | 1950-01-01 | MLML-CO_050206-01_W_NH3 | 2006-05-03 |  | 1 | blankwater | SM 4500-NH3- DM | Ammonia as N |  | None | mg/L | ww | 0.0065205 | DNQ | 1 | 0.002 | 0.01 | IP
1076 | Blank1 | LABQA | WaterChem | 2006-05-03 | 0:00 | LabBlank | 1 | -88 | m | R3_ESNERR |  |  | 5 | Not Applicable | ESNERR/MLML-CO | None |  | None | 1950-01-01 | None | 1950-01-01 | MLML-CO_050206-02_W_NH3 | 2006-05-03 |  | 1 | blankwater | SM 4500-NH3- DM | Ammonia as N |  | None | mg/L | ww | 0.008726 | DNQ | 1 | 0.002 | 0.01 | IP
792 | Analytical Duplicate | LABQA | WaterChem | 2006-05-03 | 0:00 | QA | 1 | -88 | m | R3_ESNERR |  |  | 5 | Not Applicable | UCSC-SL | None |  | LabFiltered | 2006-05-02 | None | 1950-01-01 | UCSC-SL_050206-01_W_NH3 | 2006-05-03 |  | 1 | samplewater | EPA 10-107-06-3-B | Ammonia as N |  | None | mg/L | ww | -88 | NR | 2 | 0.008 |  | CQA |  | RPD 8 | SampleType Code changed to QA - Intent of sample is lab inter-lab compairson
1054 | Standard (3) | LABQA | WaterChem | 2006-05-03 | 0:00 | LCM | 1 | -88 | m | R3_ESNERR |  |  | 5 | Not Applicable | ESNERR/MLML-CO | None |  | None | 1950-01-01 | None | 1950-01-01 | MLML-CO_050206-01_W_NH3 | 2006-05-03 |  | 1 | blankwater | SM 4500-NH3- DM | Ammonia as N |  | None | mg/L | ww | 0.041073 |  | 2 | 0.002 | 0.01 | X |  | PR 85
1075 | Standard (6) | LABQA | WaterChem | 2006-05-03 | 0:00 | LCM | 1 | -88 | m | R3_ESNERR |  |  | 5 | Not Applicable | ESNERR/MLML-CO | None |  | None | 1950-01-01 | None | 1950-01-01 | MLML-CO_050206-02_W_NH3 | 2006-05-03 |  | 1 | blankwater | SM 4500-NH3- DM | Ammonia as N |  | None | mg/L | ww | 0.086653 |  | 2 | 0.002 | 0.01 | X |  | PR 100
1051 | Spike 1 | LABQA | WaterChem | 2006-05-03 | 0:00 | MS | 1 | -88 | m | R3_ESNERR |  |  | 5 | Not Applicable | ESNERR/MLML-CO | None |  | LabFiltered | 2006-05-02 | None | 1950-01-01 | MLML-CO_050206-01_W_NH3 | 2006-05-03 |  | 1 | samplewater | SM 4500-NH3- DM | Ammonia as N |  | None | mg/L | ww | 0.077831 |  | 2 | 0.002 | 0.01 | GB |  | PR 75
1072 | Spike 2 | LABQA | WaterChem | 2006-05-03 | 0:00 | MS | 1 | -88 | m | R3_ESNERR |  |  | 5 | Not Applicable | ESNERR/MLML-CO | None |  | LabFiltered | 2006-05-02 | None | 1950-01-01 | MLML-CO_050206-02_W_NH3 | 2006-05-03 |  | 1 | samplewater | SM 4500-NH3- DM | Ammonia as N |  | None | mg/L | ww | 0.080037 |  | 2 | 0.002 | 0.01 | GB |  | PR 77
791 | Matrix Spike | LABQA | WaterChem | 2006-05-03 | 0:00 | MS | 1 | -88 | m | R3_ESNERR |  |  | 5 | Not Applicable | UCSC-SL | None |  | LabFiltered | 2006-05-02 | None | 1950-01-01 | UCSC-SL_050206-01_W_NH3 | 2006-05-03 |  | 1 | samplewater | EPA 10-107-06-3-B | Ammonia as N |  | None | mg/L | ww | -88 | NR | 2 | 0.008 |  | CQA |  | PR 107
1052 | Spike 1 Rep 1 | LABQA | WaterChem | 2006-05-03 | 0:00 | MS | 1 | -88 | m | R3_ESNERR |  |  | 5 | Not Applicable | ESNERR/MLML-CO | None |  | LabFiltered | 2006-05-02 | None | 1950-01-01 | MLML-CO_050206-01_W_NH3 | 2006-05-03 |  | 2 | samplewater | SM 4500-NH3- DM | Ammonia as N |  | None | mg/L | ww | 0.076361 |  | 2 | 0.002 | 0.01 | X |  | RPD 2
1073 | Spike 2 Rep 1 | LABQA | WaterChem | 2006-05-03 | 0:00 | MS | 1 | -88 | m | R3_ESNERR |  |  | 5 | Not Applicable | ESNERR/MLML-CO | None |  | LabFiltered | 2006-05-02 | None | 1950-01-01 | MLML-CO_050206-02_W_NH3 | 2006-05-03 |  | 2 | samplewater | SM 4500-NH3- DM | Ammonia as N |  | None | mg/L | ww | 0.077831 |  | 2 | 0.002 | 0.01 | X |  | RPD 3
913 | STDCONC1 | LABQA | WaterChem | 2006-05-08 | 0:00 | CRM | 1 | -88 | m | R3_ESNERR |  |  | 5 | Not Applicable | MCCCL | None |  | None | 1950-01-01 | None | 1950-01-01 | MCCCL_050206-01_W_NH3N | 2006-05-08 |  | 1 | blankwater | EPA 350.3 | Ammonia as N |  | None | mg/L | ww | 1.09 |  | 3 | 0.05 | 0.05 | X |  | PR 109
928 | STDCONC1 | LABQA | WaterChem | 2006-05-08 | 0:00 | CRM | 1 | -88 | m | R3_ESNERR |  |  | 5 | Not Applicable | MCCCL | None |  | None | 1950-01-01 | None | 1950-01-01 | MCCCL_050206-02_W_NH3N | 2006-05-08 |  | 1 | blankwater | EPA 350.3 | Ammonia as N |  | None | mg/L | ww | 0.931 |  | 3 | 0.05 | 0.05 | X |  | PR 93
943 | STDCONC1 | LABQA | WaterChem | 2006-05-08 | 0:00 | CRM | 1 | -88 | m | R3_ESNERR |  |  | 5 | Not Applicable | MCCCL | None |  | None | 1950-01-01 | None | 1950-01-01 | MCCCL_050206-03_W_NH3N | 2006-05-08 |  | 1 | blankwater | EPA 350.3 | Ammonia as N |  | None | mg/L | ww | 0.989 |  | 3 | 0.05 | 0.05 | X |  | PR 99
914 | STDCONC2 | LABQA | WaterChem | 2006-05-08 | 0:00 | CRM | 1 | -88 | m | R3_ESNERR |  |  | 5 | Not Applicable | MCCCL | None |  | None | 1950-01-01 | None | 1950-01-01 | MCCCL_050206-01_W_NH3N | 2006-05-08 |  | 1 | blankwater | EPA 350.3 | Ammonia as N |  | None | mg/L | ww | 10.2 |  | 3 | 0.05 | 0.05 | X |  | PR 102
929 | STDCONC2 | LABQA | WaterChem | 2006-05-08 | 0:00 | CRM | 1 | -88 | m | R3_ESNERR |  |  | 5 | Not Applicable | MCCCL | None |  | None | 1950-01-01 | None | 1950-01-01 | MCCCL_050206-02_W_NH3N | 2006-05-08 |  | 1 | blankwater | EPA 350.3 | Ammonia as N |  | None | mg/L | ww | 9.5 |  | 3 | 0.05 | 0.05 | X |  | PR 95
944 | STDCONC2 | LABQA | WaterChem | 2006-05-08 | 0:00 | CRM | 1 | -88 | m | R3_ESNERR |  |  | 5 | Not Applicable | MCCCL | None |  | None | 1950-01-01 | None | 1950-01-01 | MCCCL_050206-03_W_NH3N | 2006-05-08 |  | 1 | blankwater | EPA 350.3 | Ammonia as N |  | None | mg/L | ww | 9.22 |  | 3 | 0.05 | 0.05 | X |  | PR 92
915 | Blank | LABQA | WaterChem | 2006-05-08 | 0:00 | LabBlank | 1 | -88 | m | R3_ESNERR |  |  | 5 | Not Applicable | MCCCL | None |  | None | 1950-01-01 | None | 1950-01-01 | MCCCL_050206-01_W_NH3N | 2006-05-08 |  | 1 | blankwater | EPA 350.3 | Ammonia as N |  | None | mg/L | ww | -0.05 | ND | 1 | 0.05 | 0.05 | X
930 | Blank | LABQA | WaterChem | 2006-05-08 | 0:00 | LabBlank | 1 | -88 | m | R3_ESNERR |  |  | 5 | Not Applicable | MCCCL | None |  | None | 1950-01-01 | None | 1950-01-01 | MCCCL_050206-02_W_NH3N | 2006-05-08 |  | 1 | blankwater | EPA 350.3 | Ammonia as N |  | None | mg/L | ww | -0.05 | ND | 1 | 0.05 | 0.05 | X
945 | Blank | LABQA | WaterChem | 2006-05-08 | 0:00 | LabBlank | 1 | -88 | m | R3_ESNERR |  |  | 5 | Not Applicable | MCCCL | None |  | None | 1950-01-01 | None | 1950-01-01 | MCCCL_050206-03_W_NH3N | 2006-05-08 |  | 1 | blankwater | EPA 350.3 | Ammonia as N |  | None | mg/L | ww | -0.05 | ND | 1 | 0.05 | 0.05 | X
912 | AA88242+s | LABQA | WaterChem | 2006-05-08 | 0:00 | MS | 1 | -88 | m | R3_ESNERR |  |  | 5 | Not Applicable | MCCCL | None |  | Acidified | 2006-05-02 | None | 1950-01-01 | MCCCL_050206-01_W_NH3N | 2006-05-08 |  | 1 | samplewater | EPA 350.3 | Ammonia as N |  | None | mg/L | ww | 0.832 |  | 3 | 0.05 | 0.05 | GB |  | PR 78
927 | AA88252+s | LABQA | WaterChem | 2006-05-08 | 0:00 | MS | 1 | -88 | m | R3_ESNERR |  |  | 5 | Not Applicable | MCCCL | None |  | Acidified | 2006-05-02 | None | 1950-01-01 | MCCCL_050206-02_W_NH3N | 2006-05-08 |  | 1 | samplewater | EPA 350.3 | Ammonia as N |  | None | mg/L | ww | 1.86 |  | 3 | 0.05 | 0.05 | X |  | PR 90
942 | AA88262+s | LABQA | WaterChem | 2006-05-08 | 0:00 | MS | 1 | -88 | m | R3_ESNERR |  |  | 5 | Not Applicable | MCCCL | None |  | Acidified | 2006-05-02 | None | 1950-01-01 | MCCCL_050206-03_W_NH3N | 2006-05-08 |  | 1 | samplewater | EPA 350.3 | Ammonia as N |  | None | mg/L | ww | 0.905 |  | 3 | 0.05 | 0.05 | X |  | PR 84
1246 | SRM 1 | LABQA | WaterChem | 2006-06-07 | 0:00 | CRM | 1 | -88 | m | R3_ESNERR |  |  | 6 | Not Applicable | ESNERR/MLML-CO | None |  | None | 1950-01-01 | None | 1950-01-01 | MLML-CO_060606-01_W_NH3 | 2006-06-07 |  | 1 | blankwater | SM 4500-NH3- DM | Ammonia as N |  | None | mg/L | ww | 0.076145 |  | 2 | 0.0045503 | 0.01 | X |  | RPD 98
1247 | SRM 2 | LABQA | WaterChem | 2006-06-07 | 0:00 | CRM | 1 | -88 | m | R3_ESNERR |  |  | 6 | Not Applicable | ESNERR/MLML-CO | None |  | None | 1950-01-01 | None | 1950-01-01 | MLML-CO_060606-01_W_NH3 | 2006-06-07 |  | 2 | blankwater | SM 4500-NH3- DM | Ammonia as N |  | None | mg/L | ww | 0.078656 |  | 2 | 0.0045503 | 0.01 | X |  | RPD 101
1248 | SRM 3 | LABQA | WaterChem | 2006-06-07 | 0:00 | CRM | 1 | -88 | m | R3_ESNERR |  |  | 6 | Not Applicable | ESNERR/MLML-CO | None |  | None | 1950-01-01 | None | 1950-01-01 | MLML-CO_060606-01_W_NH3 | 2006-06-07 |  | 3 | blankwater | SM 4500-NH3- DM | Ammonia as N |  | None | mg/L | ww | 0.078656 |  | 2 | 0.0045503 | 0.01 | X |  | RPD 101
1251 | Blank 1 | LABQA | WaterChem | 2006-06-07 | 0:00 | LabBlank | 1 | -88 | m | R3_ESNERR |  |  | 6 | Not Applicable | ESNERR/MLML-CO | None |  | None | 1950-01-01 | None | 1950-01-01 | MLML-CO_060606-01_W_NH3 | 2006-06-07 |  | 1 | blankwater | SM 4500-NH3- DM | Ammonia as N |  | None | mg/L | ww | -0.005 | ND | 1 | 0.0045503 | 0.01 | X
1252 | Blank2 | LABQA | WaterChem | 2006-06-07 | 0:00 | LabBlank | 1 | -88 | m | R3_ESNERR |  |  | 6 | Not Applicable | ESNERR/MLML-CO | None |  | None | 1950-01-01 | None | 1950-01-01 | MLML-CO_060606-01_W_NH3 | 2006-06-07 |  | 1 | blankwater | SM 4500-NH3- DM | Ammonia as N |  | None | mg/L | ww | -0.005 | ND | 1 | 0.0045503 | 0.01 | X
1235 | Lab Rep1 | LabQA | WaterChem | 2006-06-07 | 0:00 | QA | 1 | 0.05 | m | R3_ESNERR |  |  | 6 | Summer | ESNERR/MLML-CO | None |  | LabFiltered | 2006-06-07 | None | 1950-01-01 | MLML-CO_060606-01_W_NH3 | 2006-06-07 |  | 2 | samplewater | SM 4500-NH3- DM | Ammonia as N |  | None | mg/L | ww | 0.067778 |  | 2 | 0.0045503 | 0.01 | DS |  | RPD 13 | SampleType Code changed to QA - Intent of sample is lab inter-lab compairson
1236 | Lab Rep2 | LabQA | WaterChem | 2006-06-07 | 0:00 | QA | 1 | 0.05 | m | R3_ESNERR |  |  | 6 | Summer | ESNERR/MLML-CO | None |  | LabFiltered | 2006-06-07 | None | 1950-01-01 | MLML-CO_060606-01_W_NH3 | 2006-06-07 |  | 2 | samplewater | SM 4500-NH3- DM | Ammonia as N |  | None | mg/L | ww | 0.078656 |  | 2 | 0.0045503 | 0.01 | DS |  | RPD 3 | SampleType Code changed to QA - Intent of sample is lab inter-lab compairson
1237 | Lab Rep3 | LabQA | WaterChem | 2006-06-07 | 0:00 | QA | 1 | 0.05 | m | R3_ESNERR |  |  | 6 | Summer | ESNERR/MLML-CO | None |  | LabFiltered | 2006-06-07 | None | 1950-01-01 | MLML-CO_060606-01_W_NH3 | 2006-06-07 |  | 2 | samplewater | SM 4500-NH3- DM | Ammonia as N |  | None | mg/L | ww | 0.11547 |  | 3 | 0.0045503 | 0.01 | DS |  | RPD 22 | SampleType Code changed to QA - Intent of sample is lab inter-lab compairson
1249 | Standard (3) | LABQA | WaterChem | 2006-06-07 | 0:00 | LCM | 1 | -88 | m | R3_ESNERR |  |  | 6 | Not Applicable | ESNERR/MLML-CO | None |  | None | 1950-01-01 | None | 1950-01-01 | MLML-CO_060606-01_W_NH3 | 2006-06-07 |  | 1 | blankwater | SM 4500-NH3- DM | Ammonia as N |  | None | mg/L | ww | 0.043512 |  | 2 | 0.0045503 | 0.01 | X |  | PR 85
1250 | Standard (6) | LABQA | WaterChem | 2006-06-07 | 0:00 | LCM | 1 | -88 | m | R3_ESNERR |  |  | 6 | Not Applicable | ESNERR/MLML-CO | None |  | None | 1950-01-01 | None | 1950-01-01 | MLML-CO_060606-01_W_NH3 | 2006-06-07 |  | 1 | blankwater | SM 4500-NH3- DM | Ammonia as N |  | None | mg/L | ww | 0.083676 |  | 2 | 0.0045503 | 0.01 | X |  | PR 89
1244 | Spike 3 | LABQA | WaterChem | 2006-06-07 | 0:00 | LCS | 1 | -88 | m | R3_ESNERR |  |  | 6 | Not Applicable | ESNERR/MLML-CO | None |  | None | 1950-01-01 | None | 1950-01-01 | MLML-CO_060606-01_W_NH3 | 2006-06-07 |  | 1 | blankwater | SM 4500-NH3- DM | Ammonia as N |  | None | mg/L | ww | 0.079492 |  | 2 | 0.0045503 | 0.01 | X |  | PR 102, miliQ spike to test methods
1245 | Spike 3 Rep 1 | LABQA | WaterChem | 2006-06-07 | 0:00 | LCS | 1 | -88 | m | R3_ESNERR |  |  | 6 | Not Applicable | ESNERR/MLML-CO | None |  | None | 1950-01-01 | None | 1950-01-01 | MLML-CO_060606-01_W_NH3 | 2006-06-07 |  | 2 | blankwater | SM 4500-NH3- DM | Ammonia as N |  | None | mg/L | ww | 0.081166 |  | 2 | 0.0045503 | 0.01 | X |  | PR 104, miliQ spike to test methods
1238 | Spike 1 | LABQA | WaterChem | 2006-06-07 | 0:00 | MS | 1 | -88 | m | R3_ESNERR |  |  | 6 | Not Applicable | ESNERR/MLML-CO | None |  | LabFiltered | 2006-06-07 | None | 1950-01-01 | MLML-CO_060606-01_W_NH3 | 2006-06-07 |  | 1 | samplewater | SM 4500-NH3- DM | Ammonia as N |  | None | mg/L | ww | 0.18492 |  | 3 | 0.0045503 | 0.01 | QAX, GB, DB |  | PR 123
1241 | Spike 2 | LABQA | WaterChem | 2006-06-07 | 0:00 | MS | 1 | -88 | m | R3_ESNERR |  |  | 6 | Not Applicable | ESNERR/MLML-CO | None |  | LabFiltered | 2006-06-07 | None | 1950-01-01 | MLML-CO_060606-01_W_NH3 | 2006-06-07 |  | 1 | samplewater | SM 4500-NH3- DM | Ammonia as N |  | None | mg/L | ww | 0.14727 |  | 3 | 0.0045503 | 0.01 | QAX |  | PR 117
1239 | Spike 1 Rep 1 | LABQA | WaterChem | 2006-06-07 | 0:00 | MS | 1 | -88 | m | R3_ESNERR |  |  | 6 | Not Applicable | ESNERR/MLML-CO | None |  | LabFiltered | 2006-06-07 | None | 1950-01-01 | MLML-CO_060606-01_W_NH3 | 2006-06-07 |  | 2 | samplewater | SM 4500-NH3- DM | Ammonia as N |  | None | mg/L | ww | 0.1866 |  | 3 | 0.0045503 | 0.01 | QAX, DB |  | RPD 2
1242 | Spike 2 Rep 1 | LABQA | WaterChem | 2006-06-07 | 0:00 | MS | 1 | -88 | m | R3_ESNERR |  |  | 6 | Not Applicable | ESNERR/MLML-CO | None |  | LabFiltered | 2006-06-07 | None | 1950-01-01 | MLML-CO_060606-01_W_NH3 | 2006-06-07 |  | 2 | samplewater | SM 4500-NH3- DM | Ammonia as N |  | None | mg/L | ww | 0.14643 |  | 3 | 0.0045503 | 0.01 | QAX |  | RPD 13
1240 | Spike 1 Rep 2 | LABQA | WaterChem | 2006-06-07 | 0:00 | MS | 1 | -88 | m | R3_ESNERR |  |  | 6 | Not Applicable | ESNERR/MLML-CO | None |  | LabFiltered | 2006-06-07 | None | 1950-01-01 | MLML-CO_060606-01_W_NH3 | 2006-06-07 |  | 3 | samplewater | SM 4500-NH3- DM | Ammonia as N |  | None | mg/L | ww | 0.18074 |  | 3 | 0.0045503 | 0.01 | QAX |  | RPD 7
1243 | Spike 2 Rep 2 | LABQA | WaterChem | 2006-06-07 | 0:00 | MS | 1 | -88 | m | R3_ESNERR |  |  | 6 | Not Applicable | ESNERR/MLML-CO | None |  | LabFiltered | 2006-06-07 | None | 1950-01-01 | MLML-CO_060606-01_W_NH3 | 2006-06-07 |  | 3 | samplewater | SM 4500-NH3- DM | Ammonia as N |  | None | mg/L | ww | 0.14476 |  | 3 | 0.0045503 | 0.01 | QAX |  | RPD 3
1165 | Blank | LABQA | WaterChem | 2006-06-12 | 0:00 | LabBlank | 1 | -88 | m | R3_ESNERR |  |  | 6 | Not Applicable | MCCCL | None |  | None | 1950-01-01 | None | 1950-01-01 | MCCCL_060606-01_W_NH3N | 2006-06-12 |  | 1 | blankwater | EPA 350.3 | Ammonia as N |  | None | mg/L | ww | -0.05 | ND | 2 | 0.05 | 0.05 | X
1180 | Blank | LABQA | WaterChem | 2006-06-12 | 0:00 | LabBlank | 1 | -88 | m | R3_ESNERR |  |  | 6 | Not Applicable | MCCCL | None |  | None | 1950-01-01 | None | 1950-01-01 | MCCCL_060606-02_W_NH3N | 2006-06-12 |  | 1 | blankwater | EPA 350.3 | Ammonia as N |  | None | mg/L | ww | -0.05 | ND | 2 | 0.05 | 0.05 | X
1195 | Blank | LABQA | WaterChem | 2006-06-12 | 0:00 | LabBlank | 1 | -88 | m | R3_ESNERR |  |  | 6 | Not Applicable | MCCCL | None |  | LabFiltered | 2006-06-06 | None | 1950-01-01 | MCCCL_060606-03_W_NH3N | 2006-06-12 |  | 1 | blankwater | EPA 350.3 | Ammonia as N |  | None | mg/L | ww | -0.05 |  | 2 | 0.05 | 0.05 | X
1163 | STDCONC1 | LABQA | WaterChem | 2006-06-12 | 0:00 | LCM | 1 | -88 | m | R3_ESNERR |  |  | 6 | Not Applicable | MCCCL | None |  | None | 1950-01-01 | None | 1950-01-01 | MCCCL_060606-01_W_NH3N | 2006-06-12 |  | 1 | blankwater | EPA 350.3 | Ammonia as N |  | None | mg/L | ww | 1.06 |  | 4 | 0.05 | 0.05 | X |  | PR 106
1178 | STDCONC1 | LABQA | WaterChem | 2006-06-12 | 0:00 | LCM | 1 | -88 | m | R3_ESNERR |  |  | 6 | Not Applicable | MCCCL | None |  | None | 1950-01-01 | None | 1950-01-01 | MCCCL_060606-02_W_NH3N | 2006-06-12 |  | 1 | blankwater | EPA 350.3 | Ammonia as N |  | None | mg/L | ww | 0.918 |  | 3 | 0.05 | 0.05 | X |  | PR 92
1193 | STDCONC1 | LABQA | WaterChem | 2006-06-12 | 0:00 | LCM | 1 | -88 | m | R3_ESNERR |  |  | 6 | Not Applicable | MCCCL | None |  | None | 1950-01-01 | None | 1950-01-01 | MCCCL_060606-03_W_NH3N | 2006-06-12 |  | 1 | blankwater | EPA 350.3 | Ammonia as N |  | None | mg/L | ww | 0.956 |  | 3 | 0.05 | 0.05 | X |  | PR 96
1164 | STDCONC2 | LABQA | WaterChem | 2006-06-12 | 0:00 | LCM | 1 | -88 | m | R3_ESNERR |  |  | 6 | Not Applicable | MCCCL | None |  | None | 1950-01-01 | None | 1950-01-01 | MCCCL_060606-01_W_NH3N | 2006-06-12 |  | 1 | blankwater | EPA 350.3 | Ammonia as N |  | None | mg/L | ww | 10 |  | 5 | 0.05 | 0.05 | X |  | PR 100
1179 | STDCONC2 | LABQA | WaterChem | 2006-06-12 | 0:00 | LCM | 1 | -88 | m | R3_ESNERR |  |  | 6 | Not Applicable | MCCCL | None |  | None | 1950-01-01 | None | 1950-01-01 | MCCCL_060606-02_W_NH3N | 2006-06-12 |  | 1 | blankwater | EPA 350.3 | Ammonia as N |  | None | mg/L | ww | 9.34 |  | 4 | 0.05 | 0.05 | X |  | PR 93
1194 | STDCONC2 | LABQA | WaterChem | 2006-06-12 | 0:00 | LCM | 1 | -88 | m | R3_ESNERR |  |  | 6 | Not Applicable | MCCCL | None |  | None | 1950-01-01 | None | 1950-01-01 | MCCCL_060606-03_W_NH3N | 2006-06-12 |  | 1 | blankwater | EPA 350.3 | Ammonia as N |  | None | mg/L | ww | 9.07 |  | 4 | 0.05 | 0.05 | X |  | PR 91
1162 | AA89184+s | LABQA | WaterChem | 2006-06-12 | 0:00 | MS | 1 | -88 | m | R3_ESNERR |  |  | 6 | Not Applicable | MCCCL | None |  | Acidified | 2006-06-06 | None | 1950-01-01 | MCCCL_060606-01_W_NH3N | 2006-06-12 |  | 1 | samplewater | EPA 350.3 | Ammonia as N |  | None | mg/L | ww | 0.817 |  | 3 | 0.05 | 0.05 | GB |  | PR 77
1177 | AA89194+s | LABQA | WaterChem | 2006-06-12 | 0:00 | MS | 1 | -88 | m | R3_ESNERR |  |  | 6 | Not Applicable | MCCCL | None |  | Acidified | 2006-06-06 | None | 1950-01-01 | MCCCL_060606-02_W_NH3N | 2006-06-12 |  | 1 | samplewater | EPA 350.3 | Ammonia as N |  | None | mg/L | ww | 0.857 |  | 3 | 0.05 | 0.05 | X |  | PR 82
1192 | AA89204+s | LABQA | WaterChem | 2006-06-12 | 0:00 | MS | 1 | -88 | m | R3_ESNERR |  |  | 6 | Not Applicable | MCCCL | None |  | Acidified | 2006-06-06 | None | 1950-01-01 | MCCCL_060606-03_W_NH3N | 2006-06-12 |  | 1 | samplewater | EPA 350.3 | Ammonia as N |  | None | mg/L | ww | 1.02 |  | 4 | 0.05 | 0.05 | X |  | PR 90
1491 | SRM 1 | LABQA | WaterChem | 2006-07-12 | 0:00 | CRM | 1 | -88 | m | R3_ESNERR |  |  | 7 | Not Applicable | ESNERR/MLML-CO | None |  | None | 1950-01-01 | None | 1950-01-01 | MLML-CO_071106-01_W_NH3 | 2006-07-12 |  | 1 | blankwater | SM 4500-NH3- DM | Ammonia as N |  | None | mg/L | ww | 0.066288 |  | 2 | 0.004 | 0.01 | X |  | PR 85
1492 | SRM 2 | LABQA | WaterChem | 2006-07-12 | 0:00 | CRM | 1 | -88 | m | R3_ESNERR |  |  | 7 | Not Applicable | ESNERR/MLML-CO | None |  | None | 1950-01-01 | None | 1950-01-01 | MLML-CO_071106-01_W_NH3 | 2006-07-12 |  | 2 | blankwater | SM 4500-NH3- DM | Ammonia as N |  | None | mg/L | ww | 0.065546 |  | 2 | 0.004 | 0.01 | X |  | PR 84
1495 | Blank1 | LABQA | WaterChem | 2006-07-12 | 0:00 | LabBlank | 1 | -88 | m | R3_ESNERR |  |  | 7 | Not Applicable | ESNERR/MLML-CO | None |  | None | 1950-01-01 | None | 1950-01-01 | MLML-CO_071106-01_W_NH3 | 2006-07-12 |  | 1 | blankwater | SM 4500-NH3- DM | Ammonia as N |  | None | mg/L | ww | 0.011141 |  | 2 | 0.004 | 0.01 | IP
1496 | Blank2 | LABQA | WaterChem | 2006-07-12 | 0:00 | LabBlank | 1 | -88 | m | R3_ESNERR |  |  | 7 | Not Applicable | ESNERR/MLML-CO | None |  | None | 1950-01-01 | None | 1950-01-01 | MLML-CO_071106-01_W_NH3 | 2006-07-12 |  | 1 | blankwater | SM 4500-NH3- DM | Ammonia as N |  | None | mg/L | ww | 0.011884 |  | 2 | 0.004 | 0.01 | IP
1493 | Standard (1.5) | LABQA | WaterChem | 2006-07-12 | 0:00 | LCM | 1 | -88 | m | R3_ESNERR |  |  | 7 | Not Applicable | ESNERR/MLML-CO | None |  | None | 1950-01-01 | None | 1950-01-01 | MLML-CO_071106-01_W_NH3 | 2006-07-12 |  | 1 | blankwater | SM 4500-NH3- DM | Ammonia as N |  | None | mg/L | ww | 0.024696 |  | 2 | 0.004 | 0.01 | X |  | RPD 1
1494 | Standard (6) | LABQA | WaterChem | 2006-07-12 | 0:00 | LCM | 1 | -88 | m | R3_ESNERR |  |  | 7 | Not Applicable | ESNERR/MLML-CO | None |  | None | 1950-01-01 | None | 1950-01-01 | MLML-CO_071106-01_W_NH3 | 2006-07-12 |  | 1 | blankwater | SM 4500-NH3- DM | Ammonia as N |  | None | mg/L | ww | 0.085599 |  | 2 | 0.004 | 0.01 | X |  | RPD 6
1489 | Spike 3 | LABQA | WaterChem | 2006-07-12 | 0:00 | LCS | 1 | -88 | m | R3_ESNERR |  |  | 7 | Not Applicable | ESNERR/MLML-CO | None |  | None | 1950-01-01 | None | 1950-01-01 | MLML-CO_071106-01_W_NH3 | 2006-07-12 |  | 1 | blankwater | SM 4500-NH3- DM | Ammonia as N |  | None | mg/L | ww | 0.076687 |  | 2 | 0.004 | 0.01 | X |  | PR 99, MQ spike to test methods
1490 | Spike 4 | LABQA | WaterChem | 2006-07-12 | 0:00 | LCS | 1 | -88 | m | R3_ESNERR |  |  | 7 | Not Applicable | ESNERR/MLML-CO | None |  | None | 1950-01-01 | None | 1950-01-01 | MLML-CO_071106-01_W_NH3 | 2006-07-12 |  | 1 | blankwater | SM 4500-NH3- DM | Ammonia as N |  | None | mg/L | ww | 0.078915 |  | 2 | 0.004 | 0.01 | X |  | PR 101, MQ spike to test methods
1485 | Spike 1 | LABQA | WaterChem | 2006-07-12 | 0:00 | MS | 1 | -88 | m | R3_ESNERR |  |  | 7 | Not Applicable | ESNERR/MLML-CO | None |  | LabFiltered | 2006-07-11 | None | 1950-01-01 | MLML-CO_071106-01_W_NH3 | 2006-07-12 |  | 1 | samplewater | SM 4500-NH3- DM | Ammonia as N |  | None | mg/L | ww | 0.044749 |  | 2 | 0.004 | 0.01 | GB |  | PR 55
1487 | Spike 2 | LABQA | WaterChem | 2006-07-12 | 0:00 | MS | 1 | -88 | m | R3_ESNERR |  |  | 7 | Not Applicable | ESNERR/MLML-CO | None |  | LabFiltered | 2006-07-11 | None | 1950-01-01 | MLML-CO_071106-01_W_NH3 | 2006-07-12 |  | 1 | samplewater | SM 4500-NH3- DM | Ammonia as N |  | None | mg/L | ww | 0.072973 |  | 2 | 0.004 | 0.01 | GB |  | PR 66
1486 | Spike 1 Rep 1 | LABQA | WaterChem | 2006-07-12 | 0:00 | MS | 1 | -88 | m | R3_ESNERR |  |  | 7 | Not Applicable | ESNERR/MLML-CO | None |  | LabFiltered | 2006-07-11 | None | 1950-01-01 | MLML-CO_071106-01_W_NH3 | 2006-07-12 |  | 2 | samplewater | SM 4500-NH3- DM | Ammonia as N |  | None | mg/L | ww | 0.051434 |  | 2 | 0.004 | 0.01 | X |  | RPD 13
1488 | Spike 2 Rep 1 | LABQA | WaterChem | 2006-07-12 | 0:00 | MS | 1 | -88 | m | R3_ESNERR |  |  | 7 | Not Applicable | ESNERR/MLML-CO | None |  | LabFiltered | 2006-07-11 | None | 1950-01-01 | MLML-CO_071106-01_W_NH3 | 2006-07-12 |  | 2 | samplewater | SM 4500-NH3- DM | Ammonia as N |  | None | mg/L | ww | 0.066288 |  | 2 | 0.004 | 0.01 | X |  | RPD 9
1346 | Blank | LABQA | WaterChem | 2006-07-27 | 0:00 | LabBlank | 1 | -88 | m | R3_ESNERR |  |  | 7 | Not Applicable | MCCCL | None |  | None | 1950-01-01 | None | 1950-01-01 | MCCCL_071106-01_W_NH3N | 2006-07-27 |  | 1 | blankwater | EPA 350.3 | Ammonia as N |  | None | mg/L | ww | -0.05 | ND | 2 | 0.05 | 0.05 | X
1344 | STDCONC1 | LABQA | WaterChem | 2006-07-27 | 0:00 | LCM | 1 | -88 | m | R3_ESNERR |  |  | 7 | Not Applicable | MCCCL | None |  | None | 1950-01-01 | None | 1950-01-01 | MCCCL_071106-01_W_NH3N | 2006-07-27 |  | 1 | blankwater | EPA 350.3 | Ammonia as N |  | None | mg/L | ww | 0.958 |  | 3 | 0.05 | 0.05 | X |  | PR 96
1359 | STDCONC1 | LABQA | WaterChem | 2006-07-27 | 0:00 | LCM | 1 | -88 | m | R3_ESNERR |  |  | 7 | Not Applicable | MCCCL | None |  | None | 1950-01-01 | None | 1950-01-01 | MCCCL_071106-02_W_NH3N | 2006-07-27 |  | 1 | blankwater | EPA 350.3 | Ammonia as N |  | None | mg/L | ww | 1.01 |  | 3 | 0.05 | 0.05 | X |  | PR 101
1369 | STDCONC1 | LABQA | WaterChem | 2006-07-27 | 0:00 | LCM | 1 | -88 | m | R3_ESNERR |  |  | 7 | Not Applicable | MCCCL | None |  | None | 1950-01-01 | None | 1950-01-01 | MCCCL_071106-03_W_NH3N | 2006-07-27 |  | 1 | blankwater | EPA 350.3 | Ammonia as N |  | None | mg/L | ww | 0.952 |  | 3 | 0.05 | 0.05 | X |  | PR 95
1345 | STDCONC2 | LABQA | WaterChem | 2006-07-27 | 0:00 | LCM | 1 | -88 | m | R3_ESNERR |  |  | 7 | Not Applicable | MCCCL | None |  | None | 1950-01-01 | None | 1950-01-01 | MCCCL_071106-01_W_NH3N | 2006-07-27 |  | 1 | blankwater | EPA 350.3 | Ammonia as N |  | None | mg/L | ww | 9.32 |  | 4 | 0.05 | 0.05 | X |  | PR 93
1360 | STDCONC2 | LABQA | WaterChem | 2006-07-27 | 0:00 | LCM | 1 | -88 | m | R3_ESNERR |  |  | 7 | Not Applicable | MCCCL | None |  | None | 1950-01-01 | None | 1950-01-01 | MCCCL_071106-02_W_NH3N | 2006-07-27 |  | 1 | blankwater | EPA 350.3 | Ammonia as N |  | None | mg/L | ww | 9.43 |  | 3 | 0.05 | 0.05 | X |  | PR 94
1370 | STDCONC2 | LABQA | WaterChem | 2006-07-27 | 0:00 | LCM | 1 | -88 | m | R3_ESNERR |  |  | 7 | Not Applicable | MCCCL | None |  | None | 1950-01-01 | None | 1950-01-01 | MCCCL_071106-03_W_NH3N | 2006-07-27 |  | 1 | blankwater | EPA 350.3 | Ammonia as N |  | None | mg/L | ww | 9.28 |  | 4 | 0.05 | 0.05 | X |  | PR 93
1343 | AA90322+s | LABQA | WaterChem | 2006-07-27 | 0:00 | MS | 1 | -88 | m | R3_ESNERR |  |  | 7 | Not Applicable | MCCCL | None |  | Acidified | 2006-07-11 | None | 1950-01-01 | MCCCL_071106-01_W_NH3N | 2006-07-27 |  | 1 | samplewater | EPA 350.3 | Ammonia as N |  | None | mg/L | ww | 1.017 |  | 4 | 0.05 | 0.05 | X |  | PR 100
1358 | AA90332+s | LABQA | WaterChem | 2006-07-27 | 0:00 | MS | 1 | -88 | m | R3_ESNERR |  |  | 7 | Not Applicable | MCCCL | None |  | Acidified | 2006-07-11 | None | 1950-01-01 | MCCCL_071106-02_W_NH3N | 2006-07-27 |  | 1 | samplewater | EPA 350.3 | Ammonia as N |  | None | mg/L | ww | 1.42 |  | 4 | 0.05 | 0.05 | X |  | PR 88
1368 | AA90338+s | LABQA | WaterChem | 2006-07-27 | 0:00 | MS | 1 | -88 | m | R3_ESNERR |  |  | 7 | Not Applicable | MCCCL | None |  | Acidified | 2006-07-11 | None | 1950-01-01 | MCCCL_071106-03_W_NH3N | 2006-07-27 |  | 1 | samplewater | EPA 350.3 | Ammonia as N |  | None | mg/L | ww | 1.46 |  | 4 | 0.05 | 0.05 | GB |  | PR 121
1656 | Lab Rep1 | LabQA | WaterChem | 2006-08-01 | 0:00 | QA | 1 | 0.05 | m | R3_ESNERR |  |  | 8 | Summer | ESNERR/MLML-CO | None |  | LabFiltered | 2006-08-01 | None | 1950-01-01 | MLML-CO_080106-01_W_NH3 | 2006-08-02 |  | 2 | samplewater | SM 4500-NH3- DM | Ammonia as N |  | None | mg/L | ww | -0.002 | ND | 1 | 0.002 | 0.01 | DS, IL |  | RPD 56 | SampleType Code changed to QA - Intent of sample is lab inter-lab compairson
1591 | Blank | LABQA | WaterChem | 2006-08-02 | 0:00 | LabBlank | 1 | -88 | m | R3_ESNERR |  |  | 8 | Not Applicable | MCCCL | None |  | None | 1950-01-01 | None | 1950-01-01 | MCCCL_080106-01_W_NH3N | 2006-08-10 |  | 1 | blankwater | EPA 350.3 | Ammonia as N |  | None | mg/L | ww | -0.05 | ND | 2 | 0.05 | 0.05 | X
1606 | Blank | LABQA | WaterChem | 2006-08-02 | 0:00 | LabBlank | 1 | -88 | m | R3_ESNERR |  |  | 8 | Not Applicable | MCCCL | None |  | None | 1950-01-01 | None | 1950-01-01 | MCCCL_080106-02_W_NH3N | 2006-08-10 |  | 1 | blankwater | EPA 350.3 | Ammonia as N |  | None | mg/L | ww | -0.05 | ND | 2 | 0.05 | 0.05 | X
1616 | Blank | LABQA | WaterChem | 2006-08-02 | 0:00 | LabBlank | 1 | -88 | m | R3_ESNERR |  |  | 8 | Not Applicable | MCCCL | None |  | None | 1950-01-01 | None | 1950-01-01 | MCCCL_080106-03_W_NH3N | 2006-08-10 |  | 1 | blankwater | EPA 350.3 | Ammonia as N |  | None | mg/L | ww | -0.05 | ND | 2 | 0.05 | 0.05 | X
1589 | STDCONC1 | LABQA | WaterChem | 2006-08-02 | 0:00 | LCM | 1 | -88 | m | R3_ESNERR |  |  | 8 | Not Applicable | MCCCL | None |  | None | 1950-01-01 | None | 1950-01-01 | MCCCL_080106-01_W_NH3N | 2006-08-10 |  | 1 | blankwater | EPA 350.3 | Ammonia as N |  | None | mg/L | ww | 1.1 |  | 4 | 0.05 | 0.05 | X |  | PR 110
1604 | STDCONC1 | LABQA | WaterChem | 2006-08-02 | 0:00 | LCM | 1 | -88 | m | R3_ESNERR |  |  | 8 | Not Applicable | MCCCL | None |  | None | 1950-01-01 | None | 1950-01-01 | MCCCL_080106-02_W_NH3N | 2006-08-10 |  | 1 | blankwater | EPA 350.3 | Ammonia as N |  | None | mg/L | ww | 0.992 |  | 3 | 0.05 | 0.05 | X |  | PR 92
1614 | STDCONC1 | LABQA | WaterChem | 2006-08-02 | 0:00 | LCM | 1 | -88 | m | R3_ESNERR |  |  | 8 | Not Applicable | MCCCL | None |  | None | 1950-01-01 | None | 1950-01-01 | MCCCL_080106-03_W_NH3N | 2006-08-10 |  | 1 | blankwater | EPA 350.3 | Ammonia as N |  | None | mg/L | ww | 0.913 |  | 3 | 0.05 | 0.05 | X |  | PR 91
1590 | STDCONC2 | LABQA | WaterChem | 2006-08-02 | 0:00 | LCM | 1 | -88 | m | R3_ESNERR |  |  | 8 | Not Applicable | MCCCL | None |  | None | 1950-01-01 | None | 1950-01-01 | MCCCL_080106-01_W_NH3N | 2006-08-10 |  | 1 | blankwater | EPA 350.3 | Ammonia as N |  | None | mg/L | ww | 10.1 |  | 5 | 0.05 | 0.05 | X |  | PR 101
1605 | STDCONC2 | LABQA | WaterChem | 2006-08-02 | 0:00 | LCM | 1 | -88 | m | R3_ESNERR |  |  | 8 | Not Applicable | MCCCL | None |  | None | 1950-01-01 | None | 1950-01-01 | MCCCL_080106-02_W_NH3N | 2006-08-10 |  | 1 | blankwater | EPA 350.3 | Ammonia as N |  | None | mg/L | ww | 0.912 |  | 3 | 0.05 | 0.05 | X |  | PR 91
1615 | STDCONC2 | LABQA | WaterChem | 2006-08-02 | 0:00 | LCM | 1 | -88 | m | R3_ESNERR |  |  | 8 | Not Applicable | MCCCL | None |  | None | 1950-01-01 | None | 1950-01-01 | MCCCL_080106-03_W_NH3N | 2006-08-10 |  | 1 | blankwater | EPA 350.3 | Ammonia as N |  | None | mg/L | ww | 9.17 |  | 4 | 0.05 | 0.05 | X |  | PR 92
1588 | AA90959+s | LABQA | WaterChem | 2006-08-02 | 0:00 | MS | 1 | -88 | m | R3_ESNERR |  |  | 8 | Not Applicable | MCCCL | None |  | Acidified | 2006-08-01 | None | 1950-01-01 | MCCCL_080106-01_W_NH3N | 2006-08-10 |  | 1 | samplewater | EPA 350.3 | Ammonia as N |  | None | mg/L | ww | 0.782 |  | 3 | 0.05 | 0.05 | GB |  | PR 74
1603 | AA90969+s | LABQA | WaterChem | 2006-08-02 | 0:00 | MS | 1 | -88 | m | R3_ESNERR |  |  | 8 | Not Applicable | MCCCL | None |  | Acidified | 2006-08-01 | None | 1950-01-01 | MCCCL_080106-02_W_NH3N | 2006-08-10 |  | 1 | samplewater | EPA 350.3 | Ammonia as N |  | None | mg/L | ww | 0.964 |  | 3 | 0.05 | 0.05 | GB |  | PR 78
1613 | AA91157+s | LABQA | WaterChem | 2006-08-02 | 0:00 | MS | 1 | -88 | m | R3_ESNERR |  |  | 8 | Not Applicable | MCCCL | None |  | Acidified | 1950-01-01 | None | 1950-01-01 | MCCCL_080106-03_W_NH3N | 2006-08-10 |  | 1 | samplewater | EPA 350.3 | Ammonia as N |  | None | mg/L | ww | 0.899 |  | 3 | 0.05 | 0.05 | X |  | PR 86
1743 | AA91989+s | LABQA | WaterChem | 2006-09-12 | 0:00 | MS | 1 | -88 | m | R3_ESNERR |  |  | 9 | Not Applicable | MCCCL | None |  | Acidified | 1950-01-01 | None | 1950-01-01 | MCCCL_091206-01_W_NH3N | 2006-09-18 |  | 1 | samplewater | EPA 350.3 | Ammonia as N |  | None | mg/L | ww | 0.894 |  | 3 | 0.05 | 0.05 | GB |  | PR 74
1759 | AA91999+s | LABQA | WaterChem | 2006-09-12 | 0:00 | MS | 1 | -88 | m | R3_ESNERR |  |  | 9 | Not Applicable | MCCCL | None |  | None | 1950-01-01 | None | 1950-01-01 | MCCCL_091206-02_W_NH3N | 2006-09-18 |  | 1 | samplewater | EPA 350.3 | Ammonia as N |  | None | mg/L | ww | 0.916 |  | 3 | 0.05 | 0.05 | X |  | PR 82
1774 | AA92009+s | LABQA | WaterChem | 2006-09-12 | 0:00 | MS | 1 | -88 | m | R3_ESNERR |  |  | 9 | Not Applicable | MCCCL | None |  | None | 1950-01-01 | None | 1950-01-01 | MCCCL_091206-03_W_NH3N | 2006-09-18 |  | 1 | samplewater | EPA 350.3 | Ammonia as N |  | None | mg/L | ww | 0.9 |  | 3 | 0.05 | 0.05 | X |  | PR 85
1782 | AA92012+s | LABQA | WaterChem | 2006-09-12 | 0:00 | MS | 1 | -88 | m | R3_ESNERR |  |  | 9 | Not Applicable | MCCCL | None |  | None | 1950-01-01 | None | 1950-01-01 | MCCCL_091206-04_W_NH3N | 2006-09-18 |  | 1 | samplewater | EPA 350.3 | Ammonia as N |  | None | mg/L | ww | 1.02 |  | 3 | 0.05 | 0.05 | X |  | PR 87
1744 | Blank | LABQA | WaterChem | 2006-09-13 | 0:00 | LabBlank | 1 | -88 | m | R3_ESNERR |  |  | 9 | Not Applicable | MCCCL | None |  | None | 1950-01-01 | None | 1950-01-01 | MCCCL_091206-01_W_NH3N | 2006-09-18 |  | 1 | blankwater | EPA 350.3 | Ammonia as N |  | None | mg/L | ww | -0.05 | ND | 2 | 0.05 | 0.05 | X
1747 | Blank | LABQA | WaterChem | 2006-09-13 | 0:00 | LabBlank | 1 | -88 | m | R3_ESNERR |  |  | 9 | Not Applicable | MCCCL | None |  | None | 1950-01-01 | None | 1950-01-01 | MCCCL_091206-02_W_NH3N | 2006-09-18 |  | 1 | blankwater | EPA 350.3 | Ammonia as N |  | None | mg/L | ww | -0.05 | ND | 2 | 0.05 | 0.05 | X
1762 | Blank | LABQA | WaterChem | 2006-09-13 | 0:00 | LabBlank | 1 | -88 | m | R3_ESNERR |  |  | 9 | Not Applicable | MCCCL | None |  | None | 1950-01-01 | None | 1950-01-01 | MCCCL_091206-03_W_NH3N | 2006-09-18 |  | 1 | blankwater | EPA 350.3 | Ammonia as N |  | None | mg/L | ww | -0.05 | ND | 2 | 0.05 | 0.05 | X
1777 | Blank | LABQA | WaterChem | 2006-09-13 | 0:00 | LabBlank | 1 | -88 | m | R3_ESNERR |  |  | 9 | Not Applicable | MCCCL | None |  | None | 1950-01-01 | None | 1950-01-01 | MCCCL_091206-04_W_NH3N | 2006-09-18 |  | 1 | blankwater | EPA 350.3 | Ammonia as N |  | None | mg/L | ww | -0.05 | ND | 2 | 0.05 | 0.05 | X
1739 | STDCONC1 | LABQA | WaterChem | 2006-09-13 | 0:00 | LCM | 1 | -88 | m | R3_ESNERR |  |  | 9 | Not Applicable | MCCCL | None |  | None | 1950-01-01 | None | 1950-01-01 | MCCCL_091206-01_W_NH3N | 2006-09-18 |  | 1 | blankwater | EPA 350.3 | Ammonia as N |  | None | mg/L | ww | 1.09 |  | 3 | 0.05 | 0.05 | X |  | RPD 9
1745 | STDCONC1 | LABQA | WaterChem | 2006-09-13 | 0:00 | LCM | 1 | -88 | m | R3_ESNERR |  |  | 9 | Not Applicable | MCCCL | None |  | None | 1950-01-01 | None | 1950-01-01 | MCCCL_091206-02_W_NH3N | 2006-09-18 |  | 1 | blankwater | EPA 350.3 | Ammonia as N |  | None | mg/L | ww | 0.914 |  | 3 | 0.05 | 0.05 | X |  | RPD 9
1760 | STDCONC1 | LABQA | WaterChem | 2006-09-13 | 0:00 | LCM | 1 | -88 | m | R3_ESNERR |  |  | 9 | Not Applicable | MCCCL | None |  | None | 1950-01-01 | None | 1950-01-01 | MCCCL_091206-03_W_NH3N | 2006-09-18 |  | 1 | blankwater | EPA 350.3 | Ammonia as N |  | None | mg/L | ww | 0.938 |  | 3 | 0.05 | 0.05 | X |  | RPD 6
1775 | STDCONC1 | LABQA | WaterChem | 2006-09-13 | 0:00 | LCM | 1 | -88 | m | R3_ESNERR |  |  | 9 | Not Applicable | MCCCL | None |  | None | 1950-01-01 | None | 1950-01-01 | MCCCL_091206-04_W_NH3N | 2006-09-18 |  | 1 | blankwater | EPA 350.3 | Ammonia as N |  | None | mg/L | ww | 1.02 |  | 3 | 0.05 | 0.05 | X |  | RPD 2
1740 | STDCONC2 | LABQA | WaterChem | 2006-09-13 | 0:00 | LCM | 1 | -88 | m | R3_ESNERR |  |  | 9 | Not Applicable | MCCCL | None |  | None | 1950-01-01 | None | 1950-01-01 | MCCCL_091206-01_W_NH3N | 2006-09-18 |  | 1 | blankwater | EPA 350.3 | Ammonia as N |  | None | mg/L | ww | 9.94 |  | 3 | 0.05 | 0.05 | X |  | RPD 1
1746 | STDCONC2 | LABQA | WaterChem | 2006-09-13 | 0:00 | LCM | 1 | -88 | m | R3_ESNERR |  |  | 9 | Not Applicable | MCCCL | None |  | None | 1950-01-01 | None | 1950-01-01 | MCCCL_091206-02_W_NH3N | 2006-09-18 |  | 1 | blankwater | EPA 350.3 | Ammonia as N |  | None | mg/L | ww | 8.99 |  | 3 | 0.05 | 0.05 | X |  | RPD 10
1761 | STDCONC2 | LABQA | WaterChem | 2006-09-13 | 0:00 | LCM | 1 | -88 | m | R3_ESNERR |  |  | 9 | Not Applicable | MCCCL | None |  | None | 1950-01-01 | None | 1950-01-01 | MCCCL_091206-03_W_NH3N | 2006-09-18 |  | 1 | blankwater | EPA 350.3 | Ammonia as N |  | None | mg/L | ww | 9.01 |  | 3 | 0.05 | 0.05 | X |  | RPD 10
1776 | STDCONC2 | LABQA | WaterChem | 2006-09-13 | 0:00 | LCM | 1 | -88 | m | R3_ESNERR |  |  | 9 | Not Applicable | MCCCL | None |  | None | 1950-01-01 | None | 1950-01-01 | MCCCL_091206-04_W_NH3N | 2006-09-18 |  | 1 | blankwater | EPA 350.3 | Ammonia as N |  | None | mg/L | ww | 9.13 |  | 3 | 0.05 | 0.05 | X |  | RPD 9
1816 | SRM 1 | LABQA | WaterChem | 2006-09-14 | 0:00 | CRM | 1 | -88 | m | R3_ESNERR |  |  | 9 | Not Applicable | ESNERR/MLML-CO | None |  | None | 1950-01-01 | None | 1950-01-01 | MLML-CO_091206-01_W_NH3 | 2006-09-14 |  | 1 | blankwater | SM 4500-NH3- DM | Ammonia as N |  | None | mg/L | ww | 0.086537 |  | 2 | 0.001 | 0.01 | X |  | PR 111
1813 | Lab Rep1 | LabQA | WaterChem | 2006-09-14 | 0:00 | QA | 1 | 0.05 | m | R3_ESNERR |  |  | 9 | Not Applicable | ESNERR/MLML-CO | None |  | LabFiltered | 2006-09-12 | None | 1950-01-01 | MLML-CO_091206-01_W_NH3 | 2006-09-14 |  | 2 | samplewater | SM 4500-NH3- DM | Ammonia as N |  | None | mg/L | ww | 0.050259 |  | 2 | 0.001 | 0.01 | IL |  | RPD 87 | SampleType Code changed to QA - Intent of sample is lab inter-lab compairson
1814 | Spike 1 | LabQA | WaterChem | 2006-09-14 | 0:00 | MS | 1 | -88 | m | R3_ESNERR |  |  | 9 | Not Applicable | ESNERR/MLML-CO | None |  | LabFiltered | 2006-09-12 | None | 1950-01-01 | MLML-CO_091206-01_W_NH3 | 2006-09-14 |  | 1 | samplewater | SM 4500-NH3- DM | Ammonia as N |  | None | mg/L | ww | 0.1459 |  | 3 | 0.001 | 0.01 | GB |  | PR 162
1815 | Spike 1 Rep 1 | LabQA | WaterChem | 2006-09-14 | 0:00 | MS | 1 | -88 | m | R3_ESNERR |  |  | 9 | Not Applicable | ESNERR/MLML-CO | None |  | LabFiltered | 2006-09-12 | None | 1950-01-01 | MLML-CO_091206-01_W_NH3 | 2006-09-14 |  | 2 | samplewater | SM 4500-NH3- DM | Ammonia as N |  | None | mg/L | ww | 0.14837 |  | 3 | 0.001 | 0.01 | X |  | RPD 1
1966 | Lab rep1 | LabQA | WaterChem | 2006-10-10 | 0:00 | QA | 1 | -88 | m | R3_ESNERR |  |  | 10 | Not Applicable | ESNERR/MLML-CO | None |  | LabFiltered | 2006-10-10 | None | 1950-01-01 | MLML-CO_101006-01_W_NH3 | 2006-10-12 |  | 2 | samplewater | SM 4500-NH3- DM | Ammonia as N |  | None | mg/L | ww | 0.043 |  | 2 | 0.002 | 0.005 | DS |  | RPD 5 | SampleType Code changed to QA - Intent of sample is lab inter-lab compairson
1909 | Blank | LABQA | WaterChem | 2006-10-11 | 0:00 | LabBlank | 1 | -88 | m | R3_ESNERR |  |  | 10 | Not Applicable | MCCCL | None |  | None | 1950-01-01 | None | 1950-01-01 | MCCCL_101006-01_W_NH3N | 2006-10-11 |  | 1 | blankwater | EPA 350.3 | Ammonia as N |  | None | mg/L | ww | -0.05 | ND | 2 | 0.05 | 0.05 | X
1924 | Blank | LABQA | WaterChem | 2006-10-11 | 0:00 | LabBlank | 1 | -88 | m | R3_ESNERR |  |  | 10 | Not Applicable | MCCCL | None |  | None | 1950-01-01 | None | 1950-01-01 | MCCCL_101006-02_W_NH3N | 2006-10-11 |  | 1 | blankwater | EPA 350.3 | Ammonia as N |  | None | mg/L | ww | -0.05 | ND | 2 | 0.05 | 0.05 | X
1935 | Blank | LABQA | WaterChem | 2006-10-11 | 0:00 | LabBlank | 1 | -88 | m | R3_ESNERR |  |  | 10 | Not Applicable | MCCCL | None |  | None | 1950-01-01 | None | 1950-01-01 | MCCCL_101006-03_W_NH3N | 2006-10-11 |  | 1 | blankwater | EPA 350.3 | Ammonia as N |  | None | mg/L | ww | -0.05 |  | 2 | 0.05 | 0.05
1907 | STDCONC1 | LABQA | WaterChem | 2006-10-11 | 0:00 | LCM | 1 | -88 | m | R3_ESNERR |  |  | 10 | Not Applicable | MCCCL | None |  | None | 1950-01-01 | None | 1950-01-01 | MCCCL_101006-01_W_NH3N | 2006-10-11 |  | 1 | blankwater | EPA 350.3 | Ammonia as N |  | None | mg/L | ww | 0.149 |  | 3 | 0.05 | 0.05 | X |  | PR 109
1922 | STDCONC1 | LABQA | WaterChem | 2006-10-11 | 0:00 | LCM | 1 | -88 | m | R3_ESNERR |  |  | 10 | Not Applicable | MCCCL | None |  | None | 1950-01-01 | None | 1950-01-01 | MCCCL_101006-02_W_NH3N | 2006-10-11 |  | 1 | blankwater | EPA 350.3 | Ammonia as N |  | None | mg/L | ww | 0.991 |  | 3 | 0.05 | 0.05 | X |  | PR 99
1933 | STDCONC1 | LABQA | WaterChem | 2006-10-11 | 0:00 | LCM | 1 | -88 | m | R3_ESNERR |  |  | 10 | Not Applicable | MCCCL | None |  | None | 1950-01-01 | None | 1950-01-01 | MCCCL_101006-03_W_NH3N | 2006-10-11 |  | 1 | blankwater | EPA 350.3 | Ammonia as N |  | None | mg/L | ww | 0.898 |  | 3 | 0.05 | 0.05 | X |  | PR 90
1908 | STDCONC2 | LABQA | WaterChem | 2006-10-11 | 0:00 | LCM | 1 | -88 | m | R3_ESNERR |  |  | 10 | Not Applicable | MCCCL | None |  | None | 1950-01-01 | None | 1950-01-01 | MCCCL_101006-01_W_NH3N | 2006-10-11 |  | 1 | blankwater | EPA 350.3 | Ammonia as N |  | None | mg/L | ww | 0.879 |  | 3 | 0.05 | 0.05 | X |  | PR 99
1923 | STDCONC2 | LABQA | WaterChem | 2006-10-11 | 0:00 | LCM | 1 | -88 | m | R3_ESNERR |  |  | 10 | Not Applicable | MCCCL | None |  | None | 1950-01-01 | None | 1950-01-01 | MCCCL_101006-02_W_NH3N | 2006-10-11 |  | 1 | blankwater | EPA 350.3 | Ammonia as N |  | None | mg/L | ww | 9.13 |  | 4 | 0.05 | 0.05 | X |  | PR 91
1934 | STDCONC2 | LABQA | WaterChem | 2006-10-11 | 0:00 | LCM | 1 | -88 | m | R3_ESNERR |  |  | 10 | Not Applicable | MCCCL | None |  | None | 1950-01-01 | None | 1950-01-01 | MCCCL_101006-03_W_NH3N | 2006-10-11 |  | 1 | blankwater | EPA 350.3 | Ammonia as N |  | None | mg/L | ww | 0.903 |  | 3 | 0.05 | 0.05 | X |  | PR 90
1906 | AA92693+s | LABQA | WaterChem | 2006-10-11 | 0:00 | MS | 1 | -88 | m | R3_ESNERR |  |  | 10 | Not Applicable | MCCCL | None |  | Acidified | 2006-10-10 | None | 1950-01-01 | MCCCL_101006-01_W_NH3N | 2006-10-11 |  | 1 | samplewater | EPA 350.3 | Ammonia as N |  | None | mg/L | ww | 0.145 |  | 3 | 0.05 | 0.05 | GB |  | PR 73
1921 | AA92703+s | LABQA | WaterChem | 2006-10-11 | 0:00 | MS | 1 | -88 | m | R3_ESNERR |  |  | 10 | Not Applicable | MCCCL | None |  | Acidified | 2006-10-10 | None | 1950-01-01 | MCCCL_101006-02_W_NH3N | 2006-10-11 |  | 1 | samplewater | EPA 350.3 | Ammonia as N |  | None | mg/L | ww | 0.854 |  | 3 | 0.05 | 0.05 | GB |  | PR 76
1932 | AA92723+2 | LABQA | WaterChem | 2006-10-11 | 0:00 | MS | 1 | -88 | m | R3_ESNERR |  |  | 10 | Not Applicable | MCCCL | None |  | Acidified | 1950-01-01 | None | 1950-01-01 | MCCCL_101006-03_W_NH3N | 2006-10-11 |  | 1 | samplewater | EPA 350.3 | Ammonia as N |  | None | mg/L | ww | 0.848 |  | 3 | 0.05 | 0.05 | DS, GB |  | PR 76
1969 | Standard 1 | LABQA | WaterChem | 2006-10-12 | 0:00 | LCM | 1 | -88 | m | R3_ESNERR |  |  | 10 | Not Applicable | ESNERR/MLML-CO | None |  | None | 1950-01-01 | None | 1950-01-01 | MLML-CO_101006-01_W_NH3 | 2006-10-12 |  | 1 | blankwater | SM 4500-NH3- DM | Ammonia as N |  | None | mg/L | ww | 0.085 |  | 2 | 0.002 | 0.005 | X |  | PR 89
1967 | Spike 1 | LabQA | WaterChem | 2006-10-12 | 0:00 | MS | 1 | -88 | m | R3_ESNERR |  |  | 10 | Not Applicable | ESNERR/MLML-CO | None |  | LabFiltered | 2006-10-10 | None | 1950-01-01 | MLML-CO_101006-01_W_NH3 | 2006-10-12 |  | 1 | blankwater | SM 4500-NH3- DM | Ammonia as N |  | None | mg/L | ww | 0.078 |  | 2 | 0.002 | 0.005 | DS, QAX |  | PR 100
1968 | Spike 1 Rep 1 | LabQA | WaterChem | 2006-10-12 | 0:00 | MS | 1 | -88 | m | R3_ESNERR |  |  | 10 | Not Applicable | ESNERR/MLML-CO | None |  | LabFiltered | 2006-10-10 | None | 1950-01-01 | MLML-CO_101006-01_W_NH3 | 2006-10-12 |  | 2 | blankwater | SM 4500-NH3- DM | Ammonia as N |  | None | mg/L | ww | 0.08 |  | 2 | 0.002 | 0.005 | DS, QAX |  | RPD 3
2200 | SRM 1 | LABQA | WaterChem | 2006-11-08 | 0:00 | CRM | 1 | -88 | m | R3_ESNERR |  |  | 11 | Not Applicable | ESNERR/MLML-CO | None |  | None | 1950-01-01 | None | 1950-01-01 | MLML-CO_110706-01_W_NH3 | 2006-11-08 |  | 1 | blankwater | SM 4500-NH3- DM | Ammonia as N |  | None | mg/L | ww | 0.103 |  | 3 | 0.011 | 0.015 | GBC |  | PR 132
2201 | SRM 2 | LABQA | WaterChem | 2006-11-08 | 0:00 | CRM | 1 | -88 | m | R3_ESNERR |  |  | 11 | Not Applicable | ESNERR/MLML-CO | None |  | None | 1950-01-01 | None | 1950-01-01 | MLML-CO_110706-01_W_NH3 | 2006-11-08 |  | 2 | blankwater | SM 4500-NH3- DM | Ammonia as N |  | None | mg/L | ww | 0.094 |  | 2 | 0.011 | 0.015 | GBC |  | PR 121
2196 | Spike 1 | LabQA | WaterChem | 2006-11-08 | 0:00 | MS | 1 | -88 | m | R3_ESNERR |  |  | 11 | Not Applicable | ESNERR/MLML-CO | None |  | LabFiltered | 2006-11-08 | None | 1950-01-01 | MLML-CO_110706-01_W_NH3 | 2006-11-08 |  | 1 | samplewater | SM 4500-NH3- DM | Ammonia as N |  | None | mg/L | ww | 0.074 |  | 2 | 0.011 | 0.015 | DS, QAX |  | PR 96
2198 | Spike 2 | LabQA | WaterChem | 2006-11-08 | 0:00 | MS | 1 | -88 | m | R3_ESNERR |  |  | 11 | Not Applicable | ESNERR/MLML-CO | None |  | LabFiltered | 2006-11-08 | None | 1950-01-01 | MLML-CO_110706-01_W_NH3 | 2006-11-08 |  | 1 | samplewater | SM 4500-NH3- DM | Ammonia as N |  | None | mg/L | ww | 0.084 |  | 2 | 0.011 | 0.015 | DS, QAX |  | PR 106
2197 | Spike 1 Rep 1 | LabQA | WaterChem | 2006-11-08 | 0:00 | MS | 1 | -88 | m | R3_ESNERR |  |  | 11 | Not Applicable | ESNERR/MLML-CO | None |  | LabFiltered | 2006-11-08 | None | 1950-01-01 | MLML-CO_110706-01_W_NH3 | 2006-11-08 |  | 2 | samplewater | SM 4500-NH3- DM | Ammonia as N |  | None | mg/L | ww | 0.079 |  | 2 | 0.011 | 0.015 | DS, QAX |  | RPD 5
2199 | Spike 2 Rep 1 | LabQA | WaterChem | 2006-11-08 | 0:00 | MS | 1 | -88 | m | R3_ESNERR |  |  | 11 | Not Applicable | ESNERR/MLML-CO | None |  | LabFiltered | 2006-11-08 | None | 1950-01-01 | MLML-CO_110706-01_W_NH3 | 2006-11-08 |  | 2 | samplewater | SM 4500-NH3- DM | Ammonia as N |  | None | mg/L | ww | 0.093 |  | 2 | 0.011 | 0.015 | DS, QAX |  | RPD 6
2058 | Blank | LABQA | WaterChem | 2006-11-16 | 0:00 | LabBlank | 1 | -88 | m | R3_ESNERR |  |  | 11 | Not Applicable | MCCCL | None |  | None | 1950-01-01 | None | 1950-01-01 | MCCCL_110706-01_W_NH3N | 2006-11-16 |  | 1 | blankwater | EPA 350.3 | Ammonia as N |  | None | mg/L | ww | -0.05 | ND | 2 | 0.05 | 0.05 | X
2073 | Blank | LABQA | WaterChem | 2006-11-16 | 0:00 | LabBlank | 1 | -88 | m | R3_ESNERR |  |  | 11 | Not Applicable | MCCCL | None |  | None | 1950-01-01 | None | 1950-01-01 | MCCCL_110706-02_W_NH3N | 2006-11-16 |  | 1 | blankwater | EPA 350.3 | Ammonia as N |  | None | mg/L | ww | -0.05 | ND | 2 | 0.05 | 0.05 | X
2085 | Blank | LABQA | WaterChem | 2006-11-16 | 0:00 | LabBlank | 1 | -88 | m | R3_ESNERR |  |  | 11 | Not Applicable | MCCCL | None |  | None | 1950-01-01 | None | 1950-01-01 | MCCCL_110706-03_W_NH3N | 2006-11-16 |  | 1 | blankwater | EPA 350.3 | Ammonia as N |  | None | mg/L | ww | -0.05 | ND | 2 | 0.05 | 0.05 | X
2056 | STDCONC1 | LABQA | WaterChem | 2006-11-16 | 0:00 | LCM | 1 | -88 | m | R3_ESNERR |  |  | 11 | Not Applicable | MCCCL | None |  | None | 1950-01-01 | None | 1950-01-01 | MCCCL_110706-01_W_NH3N | 2006-11-16 |  | 1 | blankwater | EPA 350.3 | Ammonia as N |  | None | mg/L | ww | 0.992 |  | 3 | 0.05 | 0.05 | X |  | PR 99
2071 | STDCONC1 | LABQA | WaterChem | 2006-11-16 | 0:00 | LCM | 1 | -88 | m | R3_ESNERR |  |  | 11 | Not Applicable | MCCCL | None |  | None | 1950-01-01 | None | 1950-01-01 | MCCCL_110706-02_W_NH3N | 2006-11-16 |  | 1 | blankwater | EPA 350.3 | Ammonia as N |  | None | mg/L | ww | 0.902 |  | 3 | 0.05 | 0.05 | X |  | PR 90
2083 | STDCONC1 | LABQA | WaterChem | 2006-11-16 | 0:00 | LCM | 1 | -88 | m | R3_ESNERR |  |  | 11 | Not Applicable | MCCCL | None |  | None | 1950-01-01 | None | 1950-01-01 | MCCCL_110706-03_W_NH3N | 2006-11-16 |  | 1 | blankwater | EPA 350.3 | Ammonia as N |  | None | mg/L | ww | 0.896 |  | 3 | 0.05 | 0.05 | X |  | PR 90
2057 | STDCONC2 | LABQA | WaterChem | 2006-11-16 | 0:00 | LCM | 1 | -88 | m | R3_ESNERR |  |  | 11 | Not Applicable | MCCCL | None |  | None | 1950-01-01 | None | 1950-01-01 | MCCCL_110706-01_W_NH3N | 2006-11-16 |  | 1 | blankwater | EPA 350.3 | Ammonia as N |  | None | mg/L | ww | 10 |  | 5 | 0.05 | 0.05 | X |  | PR 100
2072 | STDCONC2 | LABQA | WaterChem | 2006-11-16 | 0:00 | LCM | 1 | -88 | m | R3_ESNERR |  |  | 11 | Not Applicable | MCCCL | None |  | None | 1950-01-01 | None | 1950-01-01 | MCCCL_110706-02_W_NH3N | 2006-11-16 |  | 1 | blankwater | EPA 350.3 | Ammonia as N |  | None | mg/L | ww | 9.14 |  | 4 | 0.05 | 0.05 | X |  | PR 91
2084 | STDCONC2 | LABQA | WaterChem | 2006-11-16 | 0:00 | LCM | 1 | -88 | m | R3_ESNERR |  |  | 11 | Not Applicable | MCCCL | None |  | None | 1950-01-01 | None | 1950-01-01 | MCCCL_110706-03_W_NH3N | 2006-11-16 |  | 1 | blankwater | EPA 350.3 | Ammonia as N |  | None | mg/L | ww | 9.04 |  | 4 | 0.05 | 0.05 | X |  | PR 90
2055 | AA92693+s | LABQA | WaterChem | 2006-11-16 | 0:00 | MS | 1 | -88 | m | R3_ESNERR |  |  | 11 | Not Applicable | MCCCL | None |  | Acidified | 2006-11-08 | None | 1950-01-01 | MCCCL_110706-01_W_NH3N | 2006-11-16 |  | 1 | samplewater | EPA 350.3 | Ammonia as N |  | None | mg/L | ww | 0.786 |  | 3 | 0.05 | 0.05 | GB |  | PR 74
2082 | AA92723+2 | LABQA | WaterChem | 2006-11-16 | 0:00 | MS | 1 | -88 | m | R3_ESNERR |  |  | 11 | Not Applicable | MCCCL | None |  | Acidified | 1950-01-01 | None | 1950-01-01 | MCCCL_110706-03_W_NH3N | 2006-11-16 |  | 1 | samplewater | EPA 350.3 | Ammonia as N |  | None | mg/L | ww | 0.798 |  | 3 | 0.05 | 0.05 | GB |  | PR 78
2070 | AA93400+s | LABQA | WaterChem | 2006-11-16 | 0:00 | MS | 1 | -88 | m | R3_ESNERR |  |  | 11 | Not Applicable | MCCCL | None |  | Acidified | 2006-11-08 | None | 1950-01-01 | MCCCL_110706-02_W_NH3N | 2006-11-16 |  | 1 | samplewater | EPA 350.3 | Ammonia as N |  | None | mg/L | ww | 0.798 |  | 3 | 0.05 | 0.05 | GB |  | PR 77
2358 | NERR21 | LabQA | WaterChem | 2006-12-04 | 0:00 | QA | 1 | 0.05 | m | R3_ESNERR |  |  | 12 | Winter | ESNERR/MLML-CO | None |  | LabFiltered | 2006-12-04 | None | 1950-01-01 | MLML-CO_120406-01_W_NH3 | 2006-12-06 |  | 1 | samplewater | SM 4500-NH3- DM | Ammonia as N |  | None | mg/L | ww | 0.017 |  | 2 | 0.002 | 0.015 |  |  |  | SampleType Code changed to QA - Intent of sample is lab inter-lab compairson
2357 | NERR3 | LabQA | WaterChem | 2006-12-04 | 0:00 | QA | 1 | 0.05 | m | R3_ESNERR |  |  | 12 | Winter | ESNERR/MLML-CO | None |  | LabFiltered | 2006-12-04 | None | 1950-01-01 | MLML-CO_120406-01_W_NH3 | 2006-12-06 |  | 1 | samplewater | SM 4500-NH3- DM | Ammonia as N |  | None | mg/L | ww | 0.05 |  | 2 | 0.002 | 0.015 |  |  |  | SampleType Code changed to QA - Intent of sample is lab inter-lab compairson
2368 | SRM 1 | LABQA | WaterChem | 2006-12-06 | 0:00 | CRM | 1 | -88 | m | R3_ESNERR |  |  | 12 | Not Applicable | ESNERR/MLML-CO | None |  | None | 1950-01-01 | None | 1950-01-01 | MLML-CO_120406-01_W_NH3 | 2006-12-06 |  | 1 | blankwater | SM 4500-NH3- DM | Ammonia as N |  | None | mg/L | ww | 0.071 |  | 2 | 0.002 | 0.015 |  |  | PR 91
2365 | Lab Rep1 | LabQA | WaterChem | 2006-12-06 | 0:00 | QA | 1 | 0.05 | m | R3_ESNERR |  |  | 12 | Not Applicable | ESNERR/MLML-CO | None |  | LabFiltered | 2006-12-04 | None | 1950-01-01 | MLML-CO_120406-01_W_NH3 | 2006-12-06 |  | 2 | samplewater | SM 4500-NH3- DM | Ammonia as N |  | None | mg/L | ww | 0.029 |  | 2 | 0.002 | 0.015 | DS, IL |  | RPD 54 | SampleType Code changed to QA - Intent of sample is lab inter-lab compairson
2366 | Spike 1 | LabQA | WaterChem | 2006-12-06 | 0:00 | MS | 1 | -88 | m | R3_ESNERR |  |  | 12 | Not Applicable | ESNERR/MLML-CO | None |  | LabFiltered | 2006-12-04 | None | 1950-01-01 | MLML-CO_120406-01_W_NH3 | 2006-12-06 |  | 1 | samplewater | SM 4500-NH3- DM | Ammonia as N |  | None | mg/L | ww | 0.109 |  | 3 | 0.002 | 0.015 | DS |  | PR 118
2367 | Spike 1 Rep 1 | LabQA | WaterChem | 2006-12-06 | 0:00 | MS | 1 | -88 | m | R3_ESNERR |  |  | 12 | Not Applicable | ESNERR/MLML-CO | None |  | LabFiltered | 2006-12-04 | None | 1950-01-01 | MLML-CO_120406-01_W_NH3 | 2006-12-06 |  | 2 | samplewater | SM 4500-NH3- DM | Ammonia as N |  | None | mg/L | ww | 0.11 |  | 3 | 0.002 | 0.015 | DS |  | RPD 1
2289 | Blank | LABQA | WaterChem | 2006-12-18 | 0:00 | LabBlank | 1 | -88 | m | R3_ESNERR |  |  | 12 | Not Applicable | MCCCL | None |  | None | 1950-01-01 | None | 1950-01-01 | MCCCL_120406-01_W_NH3N | 2006-12-18 |  | 1 | blankwater | EPA 350.3 | Ammonia as N |  | None | mg/L | ww | -0.05 | ND | 2 | 0.05 | 0.05 | X
2304 | Blank | LABQA | WaterChem | 2006-12-18 | 0:00 | LabBlank | 1 | -88 | m | R3_ESNERR |  |  | 12 | Not Applicable | MCCCL | None |  | None | 1950-01-01 | None | 1950-01-01 | MCCCL_120406-02_W_NH3N | 2006-12-18 |  | 1 | blankwater | EPA 350.3 | Ammonia as N |  | None | mg/L | ww | -0.05 | ND | 2 | 0.05 | 0.05 | X
2319 | Blank | LABQA | WaterChem | 2006-12-18 | 0:00 | LabBlank | 1 | -88 | m | R3_ESNERR |  |  | 12 | Not Applicable | MCCCL | None |  | None | 1950-01-01 | None | 1950-01-01 | MCCCL_120406-03_W_NH3N | 2006-12-18 |  | 1 | blankwater | EPA 350.3 | Ammonia as N |  | None | mg/L | ww | -0.05 | ND | 2 | 0.05 | 0.05 | X
2325 | Blank | LABQA | WaterChem | 2006-12-18 | 0:00 | LabBlank | 1 | -88 | m | R3_ESNERR |  |  | 12 | Not Applicable | MCCCL | None |  | None | 1950-01-01 | None | 1950-01-01 | MCCCL_120406-04_W_NH3N | 2006-12-18 |  | 1 | blankwater | EPA 350.3 | Ammonia as N |  | None | mg/L | ww | -0.05 | ND | 2 | 0.05 | 0.05 | X
2287 | STDCONC1 | LABQA | WaterChem | 2006-12-18 | 0:00 | LCM | 1 | -88 | m | R3_ESNERR |  |  | 12 | Not Applicable | MCCCL | None |  | None | 1950-01-01 | None | 1950-01-01 | MCCCL_120406-01_W_NH3N | 2006-12-18 |  | 1 | blankwater | EPA 350.3 | Ammonia as N |  | None | mg/L | ww | 1.08 |  | 4 | 0.05 | 0.05 | X |  | PR 108
2302 | STDCONC1 | LABQA | WaterChem | 2006-12-18 | 0:00 | LCM | 1 | -88 | m | R3_ESNERR |  |  | 12 | Not Applicable | MCCCL | None |  | None | 1950-01-01 | None | 1950-01-01 | MCCCL_120406-02_W_NH3N | 2006-12-18 |  | 1 | blankwater | EPA 350.3 | Ammonia as N |  | None | mg/L | ww | 0.917 |  | 3 | 0.05 | 0.05 | X |  | PR 92
2317 | STDCONC1 | LABQA | WaterChem | 2006-12-18 | 0:00 | LCM | 1 | -88 | m | R3_ESNERR |  |  | 12 | Not Applicable | MCCCL | None |  | None | 1950-01-01 | None | 1950-01-01 | MCCCL_120406-03_W_NH3N | 2006-12-18 |  | 1 | blankwater | EPA 350.3 | Ammonia as N |  | None | mg/L | ww | 0.91 |  | 3 | 0.05 | 0.05 | X |  | PR 91
2323 | STDCONC1 | LABQA | WaterChem | 2006-12-18 | 0:00 | LCM | 1 | -88 | m | R3_ESNERR |  |  | 12 | Not Applicable | MCCCL | None |  | None | 1950-01-01 | None | 1950-01-01 | MCCCL_120406-04_W_NH3N | 2006-12-18 |  | 1 | blankwater | EPA 350.3 | Ammonia as N |  | None | mg/L | ww | 0.915 |  | 3 | 0.05 | 0.05 | X |  | PR 92
2288 | STDCONC2 | LABQA | WaterChem | 2006-12-18 | 0:00 | LCM | 1 | -88 | m | R3_ESNERR |  |  | 12 | Not Applicable | MCCCL | None |  | None | 1950-01-01 | None | 1950-01-01 | MCCCL_120406-01_W_NH3N | 2006-12-18 |  | 1 | blankwater | EPA 350.3 | Ammonia as N |  | None | mg/L | ww | 9.88 |  | 4 | 0.05 | 0.05 | X |  | PR 99
2303 | STDCONC2 | LABQA | WaterChem | 2006-12-18 | 0:00 | LCM | 1 | -88 | m | R3_ESNERR |  |  | 12 | Not Applicable | MCCCL | None |  | None | 1950-01-01 | None | 1950-01-01 | MCCCL_120406-02_W_NH3N | 2006-12-18 |  | 1 | blankwater | EPA 350.3 | Ammonia as N |  | None | mg/L | ww | 9.03 |  | 4 | 0.05 | 0.05 | X |  | PR 90
2318 | STDCONC2 | LABQA | WaterChem | 2006-12-18 | 0:00 | LCM | 1 | -88 | m | R3_ESNERR |  |  | 12 | Not Applicable | MCCCL | None |  | None | 1950-01-01 | None | 1950-01-01 | MCCCL_120406-03_W_NH3N | 2006-12-18 |  | 1 | blankwater | EPA 350.3 | Ammonia as N |  | None | mg/L | ww | 9.03 |  | 4 | 0.05 | 0.05 | X |  | PR 90
2324 | STDCONC2 | LABQA | WaterChem | 2006-12-18 | 0:00 | LCM | 1 | -88 | m | R3_ESNERR |  |  | 12 | Not Applicable | MCCCL | None |  | None | 1950-01-01 | None | 1950-01-01 | MCCCL_120406-04_W_NH3N | 2006-12-18 |  | 1 | blankwater | EPA 350.3 | Ammonia as N |  | None | mg/L | ww | 9.53 |  | 4 | 0.05 | 0.05 | X |  | PR 95
2286 | AA93826+s | LABQA | WaterChem | 2006-12-18 | 0:00 | MS | 1 | -88 | m | R3_ESNERR |  |  | 12 | Not Applicable | MCCCL | None |  | Acidified | 2006-12-05 | None | 1950-01-01 | MCCCL_120406-01_W_NH3N | 2006-12-18 |  | 1 | samplewater | EPA 350.3 | Ammonia as N |  | None | mg/L | ww | 0.833 |  | 3 | 0.05 | 0.05 | GB |  | PR 77
2301 | AA93836+s | LABQA | WaterChem | 2006-12-18 | 0:00 | MS | 1 | -88 | m | R3_ESNERR |  |  | 12 | Not Applicable | MCCCL | None |  | Acidified | 2006-12-05 | None | 1950-01-01 | MCCCL_120406-02_W_NH3N | 2006-12-18 |  | 1 | samplewater | EPA 350.3 | Ammonia as N |  | None | mg/L | ww | 0.829 |  | 3 | 0.05 | 0.05 | GB |  | PR 78
2316 | AA93846+2 | LABQA | WaterChem | 2006-12-18 | 0:00 | MS | 1 | -88 | m | R3_ESNERR |  |  | 12 | Not Applicable | MCCCL | None |  | Acidified | 1950-01-01 | None | 1950-01-01 | MCCCL_120406-03_W_NH3N | 2006-12-18 |  | 1 | samplewater | EPA 350.3 | Ammonia as N |  | None | mg/L | ww | 1.01 |  | 4 | 0.05 | 0.05 | X |  | PR 85
2322 | AA93901+2 | LABQA | WaterChem | 2006-12-18 | 0:00 | MS | 1 | -88 | m | R3_ESNERR |  |  | 12 | Not Applicable | MCCCL | None |  | Acidified | 1950-01-01 | None | 1950-01-01 | MCCCL_120406-04_W_NH3N | 2006-12-18 |  | 1 | samplewater | EPA 350.3 | Ammonia as N |  | None | mg/L | ww | 0.903 |  | 3 | 0.05 | 0.05 | DS |  | PR 87
1659 | SRM 1 | LabQA | WaterChem | 2007-08-02 | 0:00 | CRM | 1 | -88 | m | R3_ESNERR |  |  | 8 | Not Applicable | ESNERR/MLML-CO | None |  | None | 1950-01-01 | None | 1950-01-01 | MLML-CO_080106-01_W_NH3 | 2006-08-02 |  | 1 | blankwater | SM 4500-NH3- DM | Ammonia as N |  | None | mg/L | ww | 0.081 |  | 2 | 0.002 | 0.01 | X |  | PR 96
1657 | Spike 1 | LabQA | WaterChem | 2007-08-02 | 0:00 | MS | 1 | -88 | m | R3_ESNERR |  |  | 8 | Not Applicable | ESNERR/MLML-CO | None |  | LabFiltered | 2006-08-01 | None | 1950-01-01 | MLML-CO_080106-01_W_NH3 | 2006-08-02 |  | 1 | samplewater | SM 4500-NH3- DM | Ammonia as N |  | None | mg/L | ww | 0.072 |  | 2 | 0.002 | 0.01 | DS, QAX |  | PR 93
1658 | Spike 1 Rep 1 | LabQA | WaterChem | 2007-08-02 | 0:00 | MS | 1 | -88 | m | R3_ESNERR |  |  | 8 | Not Applicable | ESNERR/MLML-CO | None |  | LabFiltered | 2006-08-01 | None | 1950-01-01 | MLML-CO_080106-01_W_NH3 | 2006-08-02 |  | 2 | samplewater | SM 4500-NH3- DM | Ammonia as N |  | None | mg/L | ww | 0.067 |  | 2 | 0.002 | 0.01 | DS, QAX |  | RPD 8
721 | TripBlank | QA | WaterChem | 2006-04-04 | 0:00 | TravelBlank | 1 | -88 | m | R3_ESNERR |  |  | 4 | Spring | ESNERR/MLML-CO | None |  | LabFiltered | 2006-04-04 | None | 1950-01-01 | MLML-CO_040406-01_W_NH3 | 2006-04-05 |  | 1 | blankwater | SM 4500-NH3- DM | Ammonia as N |  | None | mg/L | ww | 0.0025317 | DNQ | 1 | 0.002 | 0.01 | IP
1234 | TripBlank | QA | WaterChem | 2006-06-06 | 0:00 | TravelBlank | 1 | -88 | m | R3_ESNERR |  |  | 6 | Summer | ESNERR/MLML-CO | None |  | LabFiltered | 2006-06-06 | None | 1950-01-01 | MLML-CO_060606-01_W_NH3 | 2006-06-07 |  | 1 | blankwater | SM 4500-NH3- DM | Ammonia as N |  | None | mg/L | ww | -0.005 | ND | 1 | 0.0045503 | 0.01 | X
1480 | TripBlank1 | QA | WaterChem | 2006-07-11 | 0:00 | TravelBlank | 1 | -88 | m | R3_ESNERR |  |  | 7 | Summer | ESNERR/MLML-CO | None |  | LabFiltered | 2006-07-11 | None | 1950-01-01 | MLML-CO_071106-01_W_NH3 | 2006-07-12 |  | 1 | blankwater | SM 4500-NH3- DM | Ammonia as N |  | None | mg/L | ww | 0.00092841 | ND | 1 | 0.004 | 0.01 | X
1481 | TripBlank2 | QA | WaterChem | 2006-07-11 | 0:00 | TravelBlank | 1 | -88 | m | R3_ESNERR |  |  | 7 | Summer | ESNERR/MLML-CO | None |  | LabFiltered | 2006-07-11 | None | 1950-01-01 | MLML-CO_071106-01_W_NH3 | 2006-07-12 |  | 1 | blankwater | SM 4500-NH3- DM | Ammonia as N |  | None | mg/L | ww | 0.0068702 | DNQ | 1 | 0.004 | 0.01 | IP
1482 | TripBlank3 | QA | WaterChem | 2006-07-11 | 0:00 | TravelBlank | 1 | -88 | m | R3_ESNERR |  |  | 7 | Summer | ESNERR/MLML-CO | None |  | LabFiltered | 2006-07-11 | None | 1950-01-01 | MLML-CO_071106-01_W_NH3 | 2006-07-12 |  | 1 | blankwater | SM 4500-NH3- DM | Ammonia as N |  | None | mg/L | ww | 0.0076129 | DNQ | 1 | 0.004 | 0.01 | IP
1653 | TripBlank1 | QA | WaterChem | 2006-08-01 | 0:00 | TravelBlank | 1 | -88 | m | R3_ESNERR |  |  | 8 | Summer | ESNERR/MLML-CO | None |  | LabFiltered | 2006-08-01 | None | 1950-01-01 | MLML-CO_080106-01_W_NH3 | 2006-08-02 |  | 1 | blankwater | SM 4500-NH3- DM | Ammonia as N |  | None | mg/L | ww | 0.008 | DNQ | 1 | 0.002 | 0.01 | IP
1654 | TripBlank2 | QA | WaterChem | 2006-08-01 | 0:00 | TravelBlank | 1 | -88 | m | R3_ESNERR |  |  | 8 | Summer | ESNERR/MLML-CO | None |  | LabFiltered | 2006-08-01 | None | 1950-01-01 | MLML-CO_080106-01_W_NH3 | 2006-08-02 |  | 1 | blankwater | SM 4500-NH3- DM | Ammonia as N |  | None | mg/L | ww | 0.006 | DNQ | 1 | 0.002 | 0.01 | IP
1655 | TripBlank3 | QA | WaterChem | 2006-08-01 | 0:00 | TravelBlank | 1 | -88 | m | R3_ESNERR |  |  | 8 | Summer | ESNERR/MLML-CO | None |  | LabFiltered | 2006-08-01 | None | 1950-01-01 | MLML-CO_080106-01_W_NH3 | 2006-08-02 |  | 1 | blankwater | SM 4500-NH3- DM | Ammonia as N |  | None | mg/L | ww | 0.004 | DNQ | 1 | 0.002 | 0.01 | IP
1811 | TripBlank1 | QA | WaterChem | 2006-09-12 | 0:00 | TravelBlank | 1 | -88 | m | R3_ESNERR |  |  | 9 | Not Applicable | ESNERR/MLML-CO | None |  | LabFiltered | 2006-09-12 | None | 1950-01-01 | MLML-CO_091206-01_W_NH3 | 2006-09-14 |  | 1 | blankwater | SM 4500-NH3- DM | Ammonia as N |  | None | mg/L | ww | 0.0049126 | DNQ | 1 | 0.001 | 0.01 | IP
1812 | TripBlank2 | QA | WaterChem | 2006-09-12 | 0:00 | TravelBlank | 1 | -88 | m | R3_ESNERR |  |  | 9 | Not Applicable | ESNERR/MLML-CO | None |  | LabFiltered | 2006-09-12 | None | 1950-01-01 | MLML-CO_091206-01_W_NH3 | 2006-09-14 |  | 1 | blankwater | SM 4500-NH3- DM | Ammonia as N |  | None | mg/L | ww | 0.016455 |  | 2 | 0.001 | 0.01 | IP
1964 | TripBlank1 | QA | WaterChem | 2006-10-10 | 0:00 | TravelBlank | 1 | 0.05 | m | R3_ESNERR |  |  | 10 | Not Applicable | ESNERR/MLML-CO | None |  | LabFiltered | 2006-10-10 | None | 1950-01-01 | MLML-CO_101006-01_W_NH3 | 2006-10-12 |  | 1 | samplewater | SM 4500-NH3- DM | Ammonia as N |  | None | mg/L | ww | -0.002 | ND | 1 | 0.002 | 0.005 | X
1965 | TripBlank2 | QA | WaterChem | 2006-10-10 | 0:00 | TravelBlank | 1 | 0.05 | m | R3_ESNERR |  |  | 10 | Not Applicable | ESNERR/MLML-CO | None |  | LabFiltered | 2006-10-10 | None | 1950-01-01 | MLML-CO_101006-01_W_NH3 | 2006-10-12 |  | 1 | samplewater | SM 4500-NH3- DM | Ammonia as N |  | None | mg/L | ww | -0.002 | ND | 1 | 0.002 | 0.005 | X
2191 | TripBlank1 | QA | WaterChem | 2006-11-07 | 0:00 | TravelBlank | 1 | -88 | m | R3_ESNERR |  |  | 11 | Not Applicable | ESNERR/MLML-CO | None |  | LabFiltered | 2006-11-08 | None | 1950-01-01 | MLML-CO_110706-01_W_NH3 | 2006-11-08 |  | 1 | blankwater | SM 4500-NH3- DM | Ammonia as N |  | None | mg/L | ww | -0.011 | ND | 2 | 0.011 | 0.015 | X
2192 | TripBlank2 | QA | WaterChem | 2006-11-07 | 0:00 | TravelBlank | 1 | -88 | m | R3_ESNERR |  |  | 11 | Not Applicable | ESNERR/MLML-CO | None |  | LabFiltered | 2006-11-08 | None | 1950-01-01 | MLML-CO_110706-01_W_NH3 | 2006-11-08 |  | 1 | blankwater | SM 4500-NH3- DM | Ammonia as N |  | None | mg/L | ww | -0.011 | ND | 2 | 0.011 | 0.015 | X
2193 | TripBlank3 | QA | WaterChem | 2006-11-07 | 0:00 | TravelBlank | 1 | -88 | m | R3_ESNERR |  |  | 11 | Not Applicable | ESNERR/MLML-CO | None |  | LabFiltered | 2006-11-08 | None | 1950-01-01 | MLML-CO_110706-01_W_NH3 | 2006-11-08 |  | 1 | blankwater | SM 4500-NH3- DM | Ammonia as N |  | None | mg/L | ww | -0.011 | ND | 2 | 0.011 | 0.015 | X
2362 | TripBlank1 | QA | WaterChem | 2006-12-04 | 0:00 | TravelBlank | 1 | -88 | m | R3_ESNERR |  |  | 12 | Not Applicable | ESNERR/MLML-CO | None |  | LabFiltered | 2006-12-04 | None | 1950-01-01 | MLML-CO_120406-01_W_NH3 | 2006-12-06 |  | 1 | blankwater | SM 4500-NH3- DM | Ammonia as N |  | None | mg/L | ww | -0.002 | ND | 1 | 0.002 | 0.015
2363 | TripBlank2 | QA | WaterChem | 2006-12-04 | 0:00 | TravelBlank | 1 | -88 | m | R3_ESNERR |  |  | 12 | Not Applicable | ESNERR/MLML-CO | None |  | LabFiltered | 2006-12-04 | None | 1950-01-01 | MLML-CO_120406-01_W_NH3 | 2006-12-06 |  | 1 | blankwater | SM 4500-NH3- DM | Ammonia as N |  | None | mg/L | ww | -0.002 | ND | 1 | 0.002 | 0.015
2364 | TripBlank3 | QA | WaterChem | 2006-12-04 | 0:00 | TravelBlank | 1 | -88 | m | R3_ESNERR |  |  | 12 | Not Applicable | ESNERR/MLML-CO | None |  | LabFiltered | 2006-12-04 | None | 1950-01-01 | MLML-CO_120406-01_W_NH3 | 2006-12-06 |  | 1 | blankwater | SM 4500-NH3- DM | Ammonia as N |  | None | mg/L | ww | -0.002 | ND | 1 | 0.002 | 0.015
1068 | Field Rep1 | 309SLRBRG | WaterChem | 2006-05-02 | 5:25 | FieldDup | 2 | 0.05 | m | R3_ESNERR |  |  | 5 | Spring | ESNERR/MLML-CO | None |  | LabFiltered | 2006-05-02 | None | 1950-01-01 | MLML-CO_050206-02_W_NH3 | 2006-05-03 |  | 1 | samplewater | SM 4500-NH3- DM | Ammonia as N |  | None | mg/L | ww | 0.038132 |  | 2 | 0.002 | 0.01 | FDP |  | RPD 45 | Changed Sample type code to FieldDup - based on Lab sampel ID and Sample Replicate number
784 | SRB | 309SLRBRG | WaterChem | 2006-05-02 | 5:25 | QA | 1 | 0.05 | m | R3_ESNERR |  |  | 5 | Spring | UCSC-SL | None |  | LabFiltered | 2006-05-02 | None | 1950-01-01 | UCSC-SL_050206-01_W_NH3 | 2006-05-03 |  | 1 | samplewater | EPA 10-107-06-3-B | Ammonia as N |  | None | mg/L | ww | 0.0136 |  | 3 | 0.008 |  | X |  |  | SampleType Code changed to QA - Intent of sample is lab inter-lab compairson
1064 | SRB | 309SLRBRG | WaterChem | 2006-05-02 | 5:25 | GrabAverage | 1 | 0.05 | m | R3_ESNERR |  |  | 5 | Spring | ESNERR/MLML-CO | None |  | LabFiltered | 2006-05-02 | None | 1950-01-01 | MLML-CO_050206-02_W_NH3 | 2006-05-03 |  | 1 | samplewater | SM 4500-NH3- DM | Ammonia as N |  | None | mg/L | ww | 0.024164 |  | 2 | 0.002 | 0.01 | X |  |  | SampleTypeCode changed to GrabAverage - nutreint samples from MCCCL and MLML will be averaged for each analyte
937 | AA88259 | 309SLRBRG | WaterChem | 2006-05-02 | 5:25 | GrabAverage | 1 | 0.05 | m | R3_ESNERR |  |  | 5 | Spring | MCCCL | None |  | Acidified | 2006-05-02 | None | 1950-01-01 | MCCCL_050206-03_W_NH3N | 2006-05-08 |  | 1 | samplewater | EPA 350.3 | Ammonia as N |  | None | mg/L | ww | -0.05 | ND | 1 | 0.05 | 0.05 | X |  |  | SampleTypeCode changed to GrabAverage - nutreint samples from MCCCL and MLML will be averaged for each analyte
1473 | SRB | 309SLRBRG | WaterChem | 2006-07-11 | 5:40 | GrabAverage | 1 | 0.05 | m | R3_ESNERR |  |  | 7 | Summer | ESNERR/MLML-CO | None |  | LabFiltered | 2006-07-11 | None | 1950-01-01 | MLML-CO_071106-01_W_NH3 | 2006-07-12 |  | 1 | samplewater | SM 4500-NH3- DM | Ammonia as N |  | None | mg/L | ww | 0.021725 |  | 2 | 0.004 | 0.01 | X |  |  | SampleTypeCode changed to GrabAverage - nutreint samples from MCCCL and MLML will be averaged for each analyte
1363 | AA90335 | 309SLRBRG | WaterChem | 2006-07-11 | 5:40 | GrabAverage | 1 | 0.05 | m | R3_ESNERR |  |  | 7 | Summer | MCCCL | None |  | Acidified | 2006-07-11 | None | 1950-01-01 | MCCCL_071106-03_W_NH3N | 2006-07-27 |  | 1 | samplewater | EPA 350.3 | Ammonia as N |  | None | mg/L | ww | -0.05 | ND | 2 | 0.05 | 0.05 | X |  |  | SampleTypeCode changed to GrabAverage - nutreint samples from MCCCL and MLML will be averaged for each analyte
1188 | AA89202 | 309SLRBRG | WaterChem | 2006-06-06 | 5:45 | Grab | 1 | 0.05 | m | R3_ESNERR |  |  | 6 | Summer | MCCCL | None |  | Acidified | 2006-06-06 | None | 1950-01-01 | MCCCL_060606-03_W_NH3N | 2006-06-12 |  | 1 | samplewater | EPA 350.3 | Ammonia as N |  | None | mg/L | ww | -0.05 | ND | 2 | 0.05 | 0.05 | X
786 | TS | 309TEMPRS | WaterChem | 2006-05-02 | 5:45 | QA | 1 | 0.05 | m | R3_ESNERR |  |  | 5 | Spring | UCSC-SL | None |  | LabFiltered | 2006-05-02 | None | 1950-01-01 | UCSC-SL_050206-01_W_NH3 | 2006-05-03 |  | 1 | samplewater | EPA 10-107-06-3-B | Ammonia as N |  | None | mg/L | ww | 0.123 |  | 3 | 0.008 |  | X |  |  | SampleType Code changed to QA - Intent of sample is lab inter-lab compairson
1066 | TS | 309TEMPRS | WaterChem | 2006-05-02 | 5:45 | GrabAverage | 1 | 0.05 | m | R3_ESNERR |  |  | 5 | Spring | ESNERR/MLML-CO | None |  | LabFiltered | 2006-05-02 | None | 1950-01-01 | MLML-CO_050206-02_W_NH3 | 2006-05-03 |  | 1 | samplewater | SM 4500-NH3- DM | Ammonia as N |  | None | mg/L | ww | 0.089594 |  | 2 | 0.002 | 0.01 | X |  |  | SampleTypeCode changed to GrabAverage - nutreint samples from MCCCL and MLML will be averaged for each analyte
939 | AA88261 | 309TEMPRS | WaterChem | 2006-05-02 | 5:45 | GrabAverage | 1 | 0.05 | m | R3_ESNERR |  |  | 5 | Spring | MCCCL | None |  | Acidified | 2006-05-02 | None | 1950-01-01 | MCCCL_050206-03_W_NH3N | 2006-05-08 |  | 1 | samplewater | EPA 350.3 | Ammonia as N |  | None | mg/L | ww | 0.18 |  | 3 | 0.05 | 0.05 | X |  |  | SampleTypeCode changed to GrabAverage - nutreint samples from MCCCL and MLML will be averaged for each analyte
662 | AA87451 | 309SLRBRG | WaterChem | 2006-04-04 | 5:50 | Grab | 1 | 0.05 | m | R3_ESNERR |  |  | 4 | Spring | MCCCL | None |  | Acidified | 2006-04-04 | None | 1950-01-01 | MCCCL_040406-01_W_NH3N | 2006-04-10 |  | 1 | samplewater | EPA 350.3 | Ammonia as N |  | None | mg/L | ww | -0.05 | ND | 1 | 0.05 | 0.05 | X
1475 | TS | 309TEMPRS | WaterChem | 2006-07-11 | 5:55 | GrabAverage | 1 | 0.05 | m | R3_ESNERR |  |  | 7 | Summer | ESNERR/MLML-CO | None |  | LabFiltered | 2006-07-11 | None | 1950-01-01 | MLML-CO_071106-01_W_NH3 | 2006-07-12 |  | 1 | samplewater | SM 4500-NH3- DM | Ammonia as N |  | None | mg/L | ww | 0.004642 | DNQ | 1 | 0.004 | 0.01 | X |  |  | SampleTypeCode changed to GrabAverage - nutreint samples from MCCCL and MLML will be averaged for each analyte
1365 | AA90337 | 309TEMPRS | WaterChem | 2006-07-11 | 5:55 | GrabAverage | 1 | 0.05 | m | R3_ESNERR |  |  | 7 | Summer | MCCCL | None |  | Acidified | 2006-07-11 | None | 1950-01-01 | MCCCL_071106-03_W_NH3N | 2006-07-27 |  | 1 | samplewater | EPA 350.3 | Ammonia as N |  | None | mg/L | ww | 0.091 |  | 2 | 0.05 | 0.05 | X |  |  | SampleTypeCode changed to GrabAverage - nutreint samples from MCCCL and MLML will be averaged for each analyte
1191 | AA89204 | 309TEMPRS | WaterChem | 2006-06-06 | 6:00 | LabDuplicate | 1 | 0.05 | m | R3_ESNERR |  |  | 6 | Summer | MCCCL | None |  | Acidified | 2006-06-06 | None | 1950-01-01 | MCCCL_060606-03_W_NH3N | 2006-06-12 |  | 2 | samplewater | EPA 350.3 | Ammonia as N |  | None | mg/L | ww | 0.122 |  | 3 | 0.05 | 0.05 | X |  | RPD 2 | SampleTypeCode changed to LabDuplicate based on "LabReplicate"number
1190 | AA89204 | 309TEMPRS | WaterChem | 2006-06-06 | 6:00 | Grab | 1 | 0.05 | m | R3_ESNERR |  |  | 6 | Summer | MCCCL | None |  | Acidified | 2006-06-06 | None | 1950-01-01 | MCCCL_060606-03_W_NH3N | 2006-06-12 |  | 1 | samplewater | EPA 350.3 | Ammonia as N |  | None | mg/L | ww | 0.124 |  | 3 | 0.05 | 0.05 | X
1902 | AA92691 | 306ELKAPN | WaterChem | 2006-10-10 | 6:03 | Grab | 1 | 0.05 | m | R3_ESNERR |  |  | 10 | Fall | MCCCL | None |  | Acidified | 2006-10-10 | None | 1950-01-01 | MCCCL_101006-01_W_NH3N | 2006-10-11 |  | 1 | samplewater | EPA 350.3 | Ammonia as N |  | None | mg/L | ww | -0.05 | ND | 2 | 0.05 | 0.05 | X
1047 | MCS2 | 306MORCAS | WaterChem | 2006-05-02 | 6:05 | Grab | 1 | 0.05 | m | R3_ESNERR |  |  | 5 | Spring | ESNERR/MLML-CO | None |  | LabFiltered | 2006-05-02 | None | 1950-01-01 | MLML-CO_050206-01_W_NH3 | 2006-05-03 |  | 1 | samplewater | SM 4500-NH3- DM | Ammonia as N |  | None | mg/L | ww | 0.036662 |  | 2 | 0.002 | 0.01 | X
660 | AA87453 | 309TEMPRS | WaterChem | 2006-04-04 | 6:10 | Grab | 1 | 0.05 | m | R3_ESNERR |  |  | 4 | Spring | MCCCL | None |  | Acidified | 2006-04-04 | None | 1950-01-01 | MCCCL_040406-01_W_NH3N | 2006-04-10 |  | 1 | samplewater | EPA 350.3 | Ammonia as N |  | None | mg/L | ww | 0.28 |  | 3 | 0.05 | 0.05 | X
1184 | AA89198 | 309OSRPRN | WaterChem | 2006-06-06 | 6:15 | Grab | 1 | 0.05 | m | R3_ESNERR |  |  | 6 | Summer | MCCCL | None |  | Acidified | 2006-06-06 | None | 1950-01-01 | MCCCL_060606-03_W_NH3N | 2006-06-12 |  | 1 | samplewater | EPA 350.3 | Ammonia as N |  | None | mg/L | ww | -0.05 | ND | 2 | 0.05 | 0.05 | X
1185 | AA89199 | 309OSRPRS | WaterChem | 2006-06-06 | 6:15 | Grab | 1 | 0.05 | m | R3_ESNERR |  |  | 6 | Summer | MCCCL | None |  | Acidified | 2006-06-06 | None | 1950-01-01 | MCCCL_060606-03_W_NH3N | 2006-06-12 |  | 1 | samplewater | EPA 350.3 | Ammonia as N |  | None | mg/L | ww | 0.057 |  | 2 | 0.05 | 0.05 | X
1903 | AA92692 | 306ELKAPC | WaterChem | 2006-10-10 | 6:17 | Grab | 1 | 0.05 | m | R3_ESNERR |  |  | 10 | Fall | MCCCL | None |  | Acidified | 2006-10-10 | None | 1950-01-01 | MCCCL_101006-01_W_NH3N | 2006-10-11 |  | 1 | samplewater | EPA 350.3 | Ammonia as N |  | None | mg/L | ww | 0.051 |  | 2 | 0.05 | 0.05 | X
1071 | Lab Rep 2 | 306ELKSTB | WaterChem | 2006-05-02 | 6:20 | LabDuplicate | 1 | 0.05 | m | R3_ESNERR |  |  | 5 | Spring | ESNERR/MLML-CO | None |  | LabFiltered | 2006-05-02 | None | 1950-01-01 | MLML-CO_050206-02_W_NH3 | 2006-05-03 |  | 2 | samplewater | SM 4500-NH3- DM | Ammonia as N |  | None | mg/L | ww | 0.032986 |  | 2 | 0.002 | 0.01 | X |  | RPD 4 | SampleTypeCode changed to LabDuplicate based on "LabReplicate"number
911 | AA88242 | 306ELKSTB | WaterChem | 2006-05-02 | 6:20 | LabDuplicate | 1 | -88 | m | R3_ESNERR |  |  | 5 | Not Applicable | MCCCL | None |  | Acidified | 2006-05-02 | None | 1950-01-01 | MCCCL_050206-01_W_NH3N | 2006-05-08 |  | 2 | samplewater | EPA 350.3 | Ammonia as N |  | None | mg/L | ww | 0.053 |  | 2 | 0.05 | 0.05 | X |  | RPD 4 | SampleTypeCode changed to LabDuplicate based on "LabReplicate"number
785 | STB | 306ELKSTB | WaterChem | 2006-05-02 | 6:20 | QA | 1 | 0.05 | m | R3_ESNERR |  |  | 5 | Spring | UCSC-SL | None |  | LabFiltered | 2006-05-02 | None | 1950-01-01 | UCSC-SL_050206-01_W_NH3 | 2006-05-03 |  | 1 | samplewater | EPA 10-107-06-3-B | Ammonia as N |  | None | mg/L | ww | 0.0569 |  | 3 | 0.008 |  | X |  |  | SampleType Code changed to QA - Intent of sample is lab inter-lab compairson
1065 | STB | 306ELKSTB | WaterChem | 2006-05-02 | 6:20 | GrabAverage | 1 | 0.05 | m | R3_ESNERR |  |  | 5 | Spring | ESNERR/MLML-CO | None |  | LabFiltered | 2006-05-02 | None | 1950-01-01 | MLML-CO_050206-02_W_NH3 | 2006-05-03 |  | 1 | samplewater | SM 4500-NH3- DM | Ammonia as N |  | None | mg/L | ww | 0.034457 |  | 2 | 0.002 | 0.01 | X |  |  | SampleTypeCode changed to GrabAverage - nutreint samples from MCCCL and MLML will be averaged for each analyte
910 | AA88242 | 306ELKSTB | WaterChem | 2006-05-02 | 6:20 | GrabAverage | 1 | 0.05 | m | R3_ESNERR |  |  | 5 | Spring | MCCCL | None |  | Acidified | 2006-05-02 | None | 1950-01-01 | MCCCL_050206-01_W_NH3N | 2006-05-08 |  | 1 | samplewater | EPA 350.3 | Ammonia as N |  | None | mg/L | ww | 0.054 |  | 2 | 0.05 | 0.05 | X |  |  | SampleTypeCode changed to GrabAverage - nutreint samples from MCCCL and MLML will be averaged for each analyte
1905 | AA92693 | 306ELKAPS | WaterChem | 2006-10-10 | 6:30 | LabDuplicate | 1 | 0.05 | m | R3_ESNERR |  |  | 10 | Fall | MCCCL | None |  | Acidified | 2006-10-10 | None | 1950-01-01 | MCCCL_101006-01_W_NH3N | 2006-10-11 |  | 2 | samplewater | EPA 350.3 | Ammonia as N |  | None | mg/L | ww | 0.085 |  | 2 | 0.05 | 0.05 | X |  | RPD 3 | SampleTypeCode changed to LabDuplicate based on "LabReplicate"number
1904 | AA92693 | 306ELKAPS | WaterChem | 2006-10-10 | 6:30 | Grab | 1 | 0.05 | m | R3_ESNERR |  |  | 10 | Fall | MCCCL | None |  | Acidified | 2006-10-10 | None | 1950-01-01 | MCCCL_101006-01_W_NH3N | 2006-10-11 |  | 1 | samplewater | EPA 350.3 | Ammonia as N |  | None | mg/L | ww | 0.106 |  | 3 | 0.05 | 0.05 | X
1474 | STB | 306ELKSTB | WaterChem | 2006-07-11 | 6:35 | GrabAverage | 1 | 0.05 | m | R3_ESNERR |  |  | 7 | Summer | ESNERR/MLML-CO | None |  | LabFiltered | 2006-07-11 | None | 1950-01-01 | MLML-CO_071106-01_W_NH3 | 2006-07-12 |  | 1 | samplewater | SM 4500-NH3- DM | Ammonia as N |  | None | mg/L | ww | 0.34964 |  | 3 | 0.004 | 0.01 | D |  | DF 7 | SampleTypeCode changed to GrabAverage - nutreint samples from MCCCL and MLML will be averaged for each analyte
1337 | AA90318 | 306ELKSTB | WaterChem | 2006-07-11 | 6:35 | GrabAverage | 1 | 0.05 | m | R3_ESNERR |  |  | 7 | Summer | MCCCL | None |  | Acidified | 2006-07-11 | None | 1950-01-01 | MCCCL_071106-01_W_NH3N | 2006-07-27 |  | 1 | samplewater | EPA 350.3 | Ammonia as N |  | None | mg/L | ww | 0.126 |  | 3 | 0.05 | 0.05 | X |  |  | SampleTypeCode changed to GrabAverage - nutreint samples from MCCCL and MLML will be averaged for each analyte
717 | MCS2 | 306MORCAS | WaterChem | 2006-04-04 | 6:35 | Grab | 1 | 0.05 | m | R3_ESNERR |  |  | 4 | Spring | ESNERR/MLML-CO | None |  | LabFiltered | 2006-04-04 | None | 1950-01-01 | MLML-CO_040406-01_W_NH3 | 2006-04-05 |  | 1 | samplewater | SM 4500-NH3- DM | Ammonia as N |  | None | mg/L | ww | 0.021417 |  | 2 | 0.002 | 0.01 | X
1186 | AA89200 | 309OSRMDW | WaterChem | 2006-06-06 | 6:35 | Grab | 1 | 0.05 | m | R3_ESNERR |  |  | 6 | Summer | MCCCL | None |  | Acidified | 2006-06-06 | None | 1950-01-01 | MCCCL_060606-03_W_NH3N | 2006-06-12 |  | 1 | samplewater | EPA 350.3 | Ammonia as N |  | None | mg/L | ww | -0.05 | ND | 2 | 0.05 | 0.05 | X
1357 | AA90332 | 309OSRPRN | WaterChem | 2006-07-11 | 6:35 | LabDuplicate | 1 | 0.05 | m | R3_ESNERR |  |  | 7 | Summer | MCCCL | None |  | Acidified | 2006-07-11 | None | 1950-01-01 | MCCCL_071106-02_W_NH3N | 2006-07-27 |  | 2 | samplewater | EPA 350.3 | Ammonia as N |  | None | mg/L | ww | 0.531 |  | 3 | 0.05 | 0.05 | X |  | RPD 5 | SampleTypeCode changed to LabDuplicate based on "LabReplicate"number
1466 | PRN | 309OSRPRN | WaterChem | 2006-07-11 | 6:35 | GrabAverage | 1 | 0.05 | m | R3_ESNERR |  |  | 7 | Summer | ESNERR/MLML-CO | None |  | LabFiltered | 2006-07-11 | None | 1950-01-01 | MLML-CO_071106-01_W_NH3 | 2006-07-12 |  | 1 | samplewater | SM 4500-NH3- DM | Ammonia as N |  | None | mg/L | ww | 0.39643 |  | 3 | 0.004 | 0.01 | D |  | DF 7 | SampleTypeCode changed to GrabAverage - nutreint samples from MCCCL and MLML will be averaged for each analyte
1356 | AA90332 | 309OSRPRN | WaterChem | 2006-07-11 | 6:35 | GrabAverage | 1 | 0.05 | m | R3_ESNERR |  |  | 7 | Summer | MCCCL | None |  | Acidified | 2006-07-11 | None | 1950-01-01 | MCCCL_071106-02_W_NH3N | 2006-07-27 |  | 1 | samplewater | EPA 350.3 | Ammonia as N |  | None | mg/L | ww | 0.556 |  | 3 | 0.05 | 0.05 | X |  |  | SampleTypeCode changed to GrabAverage - nutreint samples from MCCCL and MLML will be averaged for each analyte
722 | Lab Rep 1 | LabQA | WaterChem | 2006-04-05 | 6:35 | QA | 1 | 0.05 | m | R3_ESNERR |  |  | 4 | Spring | ESNERR/MLML-CO | None |  | LabFiltered | 2006-04-04 | None | 1950-01-01 | MLML-CO_040406-01_W_NH3 | 2006-04-05 |  | 2 | samplewater | SM 4500-NH3- DM | Ammonia as N |  | None | mg/L | ww | 0.021417 |  | 2 | 0.002 | 0.01 | DS |  | RPD 0 | SampleType Code changed to QA - Intent of sample is lab inter-lab compairson
1901 | AA92690 | 306ELKKPD | WaterChem | 2006-10-10 | 6:40 | Grab | 1 | 0.05 | m | R3_ESNERR |  |  | 10 | Fall | MCCCL | None |  | Acidified | 2006-10-10 | None | 1950-01-01 | MCCCL_101006-01_W_NH3N | 2006-10-11 |  | 1 | samplewater | EPA 350.3 | Ammonia as N |  | None | mg/L | ww | 0.086 |  | 2 | 0.05 | 0.05 | X
1233 | Field Dup3 | 309TEMMOL | WaterChem | 2006-06-06 | 6:45 | FieldDup | 2 | 0.05 | m | R3_ESNERR |  |  | 6 | Summer | ESNERR/MLML-CO | None |  | LabFiltered | 2006-06-06 | None | 1950-01-01 | MLML-CO_060606-01_W_NH3 | 2006-06-07 |  | 1 | samplewater | SM 4500-NH3- DM | Ammonia as N |  | None | mg/L | ww | 0.012551 |  | 2 | 0.0045503 | 0.01 | X |  | RPD 22 | Changed Sample type code to FieldDup - based on Lab sampel ID and Sample Replicate number
1231 | TS2 | 309TEMMOL | WaterChem | 2006-06-06 | 6:45 | Grab | 1 | 0.05 | m | R3_ESNERR |  |  | 6 | Summer | ESNERR/MLML-CO | None |  | LabFiltered | 2006-06-06 | None | 1950-01-01 | MLML-CO_060606-01_W_NH3 | 2006-06-07 |  | 1 | samplewater | SM 4500-NH3- DM | Ammonia as N |  | None | mg/L | ww | 0.010041 |  | 2 | 0.0045503 | 0.01 | X
1189 | AA89203 | 306MOREH1 | WaterChem | 2006-06-06 | 6:50 | Grab | 1 | 0.05 | m | R3_ESNERR |  |  | 6 | Summer | MCCCL | None |  | Acidified | 2006-06-06 | None | 1950-01-01 | MCCCL_060606-03_W_NH3N | 2006-06-12 |  | 1 | samplewater | EPA 350.3 | Ammonia as N |  | None | mg/L | ww | 0.343 |  | 3 | 0.05 | 0.05 | X
663 | AA87450 | 309OSRMDW | WaterChem | 2006-04-04 | 6:50 | Grab | 1 | 0.05 | m | R3_ESNERR |  |  | 4 | Spring | MCCCL | None |  | Acidified | 2006-04-04 | None | 1950-01-01 | MCCCL_040406-01_W_NH3N | 2006-04-10 |  | 1 | samplewater | EPA 350.3 | Ammonia as N |  | None | mg/L | ww | 0.162 |  | 3 | 0.05 | 0.05 | X
1467 | PRS | 309OSRPRS | WaterChem | 2006-07-11 | 6:50 | GrabAverage | 1 | 0.05 | m | R3_ESNERR |  |  | 7 | Summer | ESNERR/MLML-CO | None |  | LabFiltered | 2006-07-11 | None | 1950-01-01 | MLML-CO_071106-01_W_NH3 | 2006-07-12 |  | 1 | samplewater | SM 4500-NH3- DM | Ammonia as N |  | None | mg/L | ww | 0.34964 |  | 3 | 0.004 | 0.01 | D |  | DF 7 | SampleTypeCode changed to GrabAverage - nutreint samples from MCCCL and MLML will be averaged for each analyte
1361 | AA90333 | 309OSRPRS | WaterChem | 2006-07-11 | 6:50 | GrabAverage | 1 | 0.05 | m | R3_ESNERR |  |  | 7 | Summer | MCCCL | None |  | Acidified | 2006-07-11 | None | 1950-01-01 | MCCCL_071106-03_W_NH3N | 2006-07-27 |  | 1 | samplewater | EPA 350.3 | Ammonia as N |  | None | mg/L | ww | 0.485 |  | 3 | 0.05 | 0.05 | X |  |  | SampleTypeCode changed to GrabAverage - nutreint samples from MCCCL and MLML will be averaged for each analyte
1477 | Field Dup1 | 306CARBLR | WaterChem | 2006-07-11 | 6:55 | FieldDup | 2 | 0.05 | m | R3_ESNERR |  |  | 7 | Summer | ESNERR/MLML-CO | None |  | LabFiltered | 2006-07-11 | None | 1950-01-01 | MLML-CO_071106-01_W_NH3 | 2006-07-12 |  | 1 | samplewater | SM 4500-NH3- DM | Ammonia as N |  | None | mg/L | ww | 0.0076129 | DNQ | 1 | 0.004 | 0.01 | FDP |  | RPD 70 | Changed Sample type code to FieldDup - based on Lab sampel ID and Sample Replicate number
1457 | CC | 306CARBLR | WaterChem | 2006-07-11 | 6:55 | GrabAverage | 1 | 0.05 | m | R3_ESNERR |  |  | 7 | Summer | ESNERR/MLML-CO | None |  | LabFiltered | 2006-07-11 | None | 1950-01-01 | MLML-CO_071106-01_W_NH3 | 2006-07-12 |  | 1 | samplewater | SM 4500-NH3- DM | Ammonia as N |  | None | mg/L | ww | 0.015783 |  | 2 | 0.004 | 0.01 | X |  |  | SampleTypeCode changed to GrabAverage - nutreint samples from MCCCL and MLML will be averaged for each analyte
1349 | AA90325 | 306CARBLR | WaterChem | 2006-07-11 | 6:55 | GrabAverage | 1 | 0.05 | m | R3_ESNERR |  |  | 7 | Summer | MCCCL | None |  | Acidified | 2006-07-11 | None | 1950-01-01 | MCCCL_071106-02_W_NH3N | 2006-07-27 |  | 1 | samplewater | EPA 350.3 | Ammonia as N |  | None | mg/L | ww | 0.41 |  | 3 | 0.05 | 0.05 | X |  |  | SampleTypeCode changed to GrabAverage - nutreint samples from MCCCL and MLML will be averaged for each analyte
1161 | AA89184 | 306ELKSTB | WaterChem | 2006-06-06 | 6:55 | LabDuplicate | 1 | 0.05 | m | R3_ESNERR |  |  | 6 | Summer | MCCCL | None |  | Acidified | 2006-06-06 | None | 1950-01-01 | MCCCL_060606-01_W_NH3N | 2006-06-12 |  | 2 | samplewater | EPA 350.3 | Ammonia as N |  | None | mg/L | ww | -0.05 | ND | 2 | 0.05 | 0.05 | X |  | RPD 3 | SampleTypeCode changed to LabDuplicate based on "LabReplicate"number
1160 | AA89184 | 306ELKSTB | WaterChem | 2006-06-06 | 6:55 | Grab | 1 | 0.05 | m | R3_ESNERR |  |  | 6 | Summer | MCCCL | None |  | Acidified | 2006-06-06 | None | 1950-01-01 | MCCCL_060606-01_W_NH3N | 2006-06-12 |  | 1 | samplewater | EPA 350.3 | Ammonia as N |  | None | mg/L | ww | -0.05 | ND | 2 | 0.05 | 0.05 | X
503 | AA86733 | 309SLRBRG | WaterChem | 2006-03-07 | 6:55 | Grab | 1 | 0.05 | m | R3_ESNERR |  |  | 3 | Spring | MCCCL | None |  | Acidified | 2006-03-07 | None | 1950-01-01 | MCCCL_030706-01_W_NH3N | 2006-03-13 |  | 1 | samplewater | EPA 350.3 | Ammonia as N |  | None | mg/L | ww | -0.05 | ND | 2 | 0.05 | 0.05 | X
1182 | AA89196 | 306MORMLN | WaterChem | 2006-06-06 | 7:00 | Grab | 1 | 0.05 | m | R3_ESNERR |  |  | 6 | Summer | MCCCL | None |  | Acidified | 2006-06-06 | None | 1950-01-01 | MCCCL_060606-03_W_NH3N | 2006-06-12 |  | 1 | samplewater | EPA 350.3 | Ammonia as N |  | None | mg/L | ww | 0.134 |  | 3 | 0.05 | 0.05 | X
1463 | MDW | 309OSRMDW | WaterChem | 2006-07-11 | 7:05 | GrabAverage | 1 | 0.05 | m | R3_ESNERR |  |  | 7 | Summer | ESNERR/MLML-CO | None |  | LabFiltered | 2006-07-11 | None | 1950-01-01 | MLML-CO_071106-01_W_NH3 | 2006-07-12 |  | 1 | samplewater | SM 4500-NH3- DM | Ammonia as N |  | None | mg/L | ww | 0.019497 |  | 2 | 0.004 | 0.01 | X |  |  | SampleTypeCode changed to GrabAverage - nutreint samples from MCCCL and MLML will be averaged for each analyte
1362 | AA90334 | 309OSRMDW | WaterChem | 2006-07-11 | 7:05 | GrabAverage | 1 | 0.05 | m | R3_ESNERR |  |  | 7 | Summer | MCCCL | None |  | Acidified | 2006-07-11 | None | 1950-01-01 | MCCCL_071106-03_W_NH3N | 2006-07-27 |  | 1 | samplewater | EPA 350.3 | Ammonia as N |  | None | mg/L | ww | -0.05 | ND | 2 | 0.05 | 0.05 | X |  |  | SampleTypeCode changed to GrabAverage - nutreint samples from MCCCL and MLML will be averaged for each analyte
411 | FieldRep1 | 309SLRBRG | WaterChem | 2006-02-07 | 7:05 | FieldDup | 1 | 0.05 | m | R3_ESNERR |  |  | 2 | Winter | ESNERR/MLML-CO | None |  | LabFiltered | 2006-02-07 | None | 1950-01-01 | MLML-CO_020706-02_W_NH3 | 2006-02-08 |  | 1 | samplewater | SM 4500-NH3- DM | Ammonia as N |  | None | mg/L | ww | 0.037997 |  | 2 | 0.001 | 0.005 | X |  | RPD 9 | Changed Sample type code to FieldDup - based on Lab sampel ID and Sample Replicate number
407 | SRB | 309SLRBRG | WaterChem | 2006-02-07 | 7:05 | GrabAverage | 1 | 0.05 | m | R3_ESNERR |  |  | 2 | Winter | ESNERR/MLML-CO | None |  | LabFiltered | 2006-02-07 | None | 1950-01-01 | MLML-CO_020706-02_W_NH3 | 2006-02-08 |  | 1 | samplewater | SM 4500-NH3- DM | Ammonia as N |  | None | mg/L | ww | 0.034588 |  | 2 | 0.001 | 0.005 | X |  |  | SampleTypeCode changed to GrabAverage - nutreint samples from MCCCL and MLML will be averaged for each analyte
264 | AA86012 | 309SLRBRG | WaterChem | 2006-02-07 | 7:05 | GrabAverage | 1 | 0.05 | m | R3_ESNERR |  |  | 2 | Winter | MCCCL | None |  | Acidified | 2006-02-07 | None | 1950-01-01 | MCCCL_020706-01_W_NH3N | 2006-02-10 |  | 1 | samplewater | EPA 350.3 | Ammonia as N |  | None | mg/L | ww | 0.172 |  | 3 | 0.05 | 0.05 | X |  |  | SampleTypeCode changed to GrabAverage - nutreint samples from MCCCL and MLML will be averaged for each analyte
1069 | Field Rep2 | 306CARBLR | WaterChem | 2006-05-02 | 7:10 | FieldDup | 2 | 0.05 | m | R3_ESNERR |  |  | 5 | Spring | ESNERR/MLML-CO | None |  | LabFiltered | 2006-05-02 | None | 1950-01-01 | MLML-CO_050206-02_W_NH3 | 2006-05-03 |  | 1 | samplewater | SM 4500-NH3- DM | Ammonia as N |  | None | mg/L | ww | 0.28575 |  | 3 | 0.002 | 0.01 | D, FDP |  | DF 10, RPD 163 | Changed Sample type code to FieldDup - based on Lab sampel ID and Sample Replicate number
769 | CC | 306CARBLR | WaterChem | 2006-05-02 | 7:10 | QA | 1 | 0.05 | m | R3_ESNERR |  |  | 5 | Spring | UCSC-SL | None |  | LabFiltered | 2006-05-02 | None | 1950-01-01 | UCSC-SL_050206-01_W_NH3 | 2006-05-03 |  | 1 | samplewater | EPA 10-107-06-3-B | Ammonia as N |  | None | mg/L | ww | 0.307 |  | 3 | 0.008 |  | X |  |  | SampleType Code changed to QA - Intent of sample is lab inter-lab compairson
1041 | CC | 306CARBLR | WaterChem | 2006-05-02 | 7:10 | GrabAverage | 1 | 0.05 | m | R3_ESNERR |  |  | 5 | Spring | ESNERR/MLML-CO | None |  | LabFiltered | 2006-05-02 | None | 1950-01-01 | MLML-CO_050206-01_W_NH3 | 2006-05-03 |  | 1 | samplewater | SM 4500-NH3- DM | Ammonia as N |  | None | mg/L | ww | 0.2784 |  | 3 | 0.002 | 0.01 | D |  | DF 10 | SampleTypeCode changed to GrabAverage - nutreint samples from MCCCL and MLML will be averaged for each analyte
922 | AA88249 | 306CARBLR | WaterChem | 2006-05-02 | 7:10 | GrabAverage | 1 | 0.05 | m | R3_ESNERR |  |  | 5 | Spring | MCCCL | None |  | Acidified | 2006-05-02 | None | 1950-01-01 | MCCCL_050206-02_W_NH3N | 2006-05-08 |  | 1 | samplewater | EPA 350.3 | Ammonia as N |  | None | mg/L | ww | 0.244 |  | 3 | 0.05 | 0.05 | X |  |  | SampleTypeCode changed to GrabAverage - nutreint samples from MCCCL and MLML will be averaged for each analyte
1183 | AA89197 | 306MORMLS | WaterChem | 2006-06-06 | 7:10 | Grab | 1 | 0.05 | m | R3_ESNERR |  |  | 6 | Summer | MCCCL | None |  | Acidified | 2006-06-06 | None | 1950-01-01 | MCCCL_060606-03_W_NH3N | 2006-06-12 |  | 1 | samplewater | EPA 350.3 | Ammonia as N |  | None | mg/L | ww | 0.104 |  | 3 | 0.05 | 0.05 | X
569 | TS2 | 309TEMMOL | WaterChem | 2006-03-07 | 7:10 | Grab | 1 | 0.05 | m | R3_ESNERR |  |  | 3 | Spring | ESNERR/MLML-CO | None |  | LabFiltered | 2006-03-07 | None | 1950-01-01 | MLML-CO_030706-01_W_NH3 | 2006-03-08 |  | 1 | samplewater | SM 4500-NH3- DM | Ammonia as N |  | None | mg/L | ww | 0.095715 |  | 2 | 0.0031543 | 0.01 | D |  | DF 10
659 | AA87454 | 309TEMMOL | WaterChem | 2006-04-04 | 7:10 | Grab | 1 | 0.05 | m | R3_ESNERR |  |  | 4 | Spring | MCCCL | None |  | Acidified | 2006-04-04 | None | 1950-01-01 | MCCCL_040406-01_W_NH3N | 2006-04-10 |  | 1 | samplewater | EPA 350.3 | Ammonia as N |  | None | mg/L | ww | 0.237 |  | 3 | 0.05 | 0.05 | X
501 | AA86735 | 309TEMPRS | WaterChem | 2006-03-07 | 7:10 | Grab | 1 | 0.05 | m | R3_ESNERR |  |  | 3 | Spring | MCCCL | None |  | Acidified | 2006-03-07 | None | 1950-01-01 | MCCCL_030706-01_W_NH3N | 2006-03-13 |  | 1 | samplewater | EPA 350.3 | Ammonia as N |  | None | mg/L | ww | 0.727 |  | 3 | 0.05 | 0.05 | X
573 | Lab Rep 1 | LabQA | WaterChem | 2006-03-07 | 7:10 | QA | 1 | 0.05 | m | R3_ESNERR |  |  | 3 | Spring | ESNERR/MLML-CO | None |  | LabFiltered | 2006-03-07 | None | 1950-01-01 | MLML-CO_030706-01_W_NH3 | 2006-03-08 |  | 2 | samplewater | SM 4500-NH3- DM | Ammonia as N |  | None | mg/L | ww | 0.0217 |  | 2 | 0.0031543 | 0.01 | DS |  | RPD 12 | SampleType Code changed to QA - Intent of sample is lab inter-lab compairson
689 | AA87434 | 306ELKSTB | WaterChem | 2006-04-04 | 7:13 | Grab | 1 | 0.05 | m | R3_ESNERR |  |  | 4 | Spring | MCCCL | None |  | Acidified | 2006-04-04 | None | 1950-01-01 | MCCCL_040406-03_W_NH3N | 2006-04-10 |  | 1 | samplewater | EPA 350.3 | Ammonia as N |  | None | mg/L | ww | 0.25 |  | 3 | 0.05 | 0.05 | X
1172 | AA89191 | 306CARBLR | WaterChem | 2006-06-06 | 7:15 | Grab | 1 | 0.05 | m | R3_ESNERR |  |  | 6 | Summer | MCCCL | None |  | Acidified | 2006-06-06 | None | 1950-01-01 | MCCCL_060606-02_W_NH3N | 2006-06-12 |  | 1 | samplewater | EPA 350.3 | Ammonia as N |  | None | mg/L | ww | -0.05 | ND | 2 | 0.05 | 0.05 | X
1478 | Field Dup2 | 306ELKHLW | WaterChem | 2006-07-11 | 7:15 | FieldDup | 2 | 0.05 | m | R3_ESNERR |  |  | 7 | Summer | ESNERR/MLML-CO | None |  | LabFiltered | 2006-07-11 | None | 1950-01-01 | MLML-CO_071106-01_W_NH3 | 2006-07-12 |  | 1 | samplewater | SM 4500-NH3- DM | Ammonia as N |  | None | mg/L | ww | 0.0090984 | DNQ | 1 | 0.004 | 0.01 | FDP |  | RPD 124 | Changed Sample type code to FieldDup - based on Lab sampel ID and Sample Replicate number
1459 | HLW | 306ELKHLW | WaterChem | 2006-07-11 | 7:15 | GrabAverage | 1 | 0.05 | m | R3_ESNERR |  |  | 7 | Summer | ESNERR/MLML-CO | None |  | LabFiltered | 2006-07-11 | None | 1950-01-01 | MLML-CO_071106-01_W_NH3 | 2006-07-12 |  | 1 | samplewater | SM 4500-NH3- DM | Ammonia as N |  | None | mg/L | ww | 0.27945 |  | 3 | 0.004 | 0.01 | D |  | DF 5 | SampleTypeCode changed to GrabAverage - nutreint samples from MCCCL and MLML will be averaged for each analyte
1348 | AA90324 | 306ELKHLW | WaterChem | 2006-07-11 | 7:15 | GrabAverage | 1 | 0.05 | m | R3_ESNERR |  |  | 7 | Summer | MCCCL | None |  | Acidified | 2006-07-11 | None | 1950-01-01 | MCCCL_071106-02_W_NH3N | 2006-07-27 |  | 1 | samplewater | EPA 350.3 | Ammonia as N |  | None | mg/L | ww | 0.237 |  | 3 | 0.05 | 0.05 | X |  |  | SampleTypeCode changed to GrabAverage - nutreint samples from MCCCL and MLML will be averaged for each analyte
1367 | AA90338 | 309TEMMOL | WaterChem | 2006-07-11 | 7:15 | LabDuplicate | 1 | 0.05 | m | R3_ESNERR |  |  | 7 | Summer | MCCCL | None |  | Acidified | 2006-07-11 | None | 1950-01-01 | MCCCL_071106-03_W_NH3N | 2006-07-27 |  | 2 | samplewater | EPA 350.3 | Ammonia as N |  | None | mg/L | ww | 0.253 |  | 3 | 0.05 | 0.05 | X |  | RPD 3 | SampleTypeCode changed to LabDuplicate based on "LabReplicate"number
1476 | TS2 | 309TEMMOL | WaterChem | 2006-07-11 | 7:15 | GrabAverage | 1 | 0.05 | m | R3_ESNERR |  |  | 7 | Summer | ESNERR/MLML-CO | None |  | LabFiltered | 2006-07-11 | None | 1950-01-01 | MLML-CO_071106-01_W_NH3 | 2006-07-12 |  | 1 | samplewater | SM 4500-NH3- DM | Ammonia as N |  | None | mg/L | ww | 0.081886 |  | 2 | 0.004 | 0.01 | X |  |  | SampleTypeCode changed to GrabAverage - nutreint samples from MCCCL and MLML will be averaged for each analyte
1366 | AA90338 | 309TEMMOL | WaterChem | 2006-07-11 | 7:15 | GrabAverage | 1 | 0.05 | m | R3_ESNERR |  |  | 7 | Summer | MCCCL | None |  | Acidified | 2006-07-11 | None | 1950-01-01 | MCCCL_071106-03_W_NH3N | 2006-07-27 |  | 1 | samplewater | EPA 350.3 | Ammonia as N |  | None | mg/L | ww | 0.245 |  | 3 | 0.05 | 0.05 | X |  |  | SampleTypeCode changed to GrabAverage - nutreint samples from MCCCL and MLML will be averaged for each analyte
674 | AA87444 | 306BENEH1 | WaterChem | 2006-04-04 | 7:20 | Grab | 1 | 0.05 | m | R3_ESNERR |  |  | 4 | Spring | MCCCL | None |  | Acidified | 2006-04-04 | None | 1950-01-01 | MCCCL_040406-02_W_NH3N | 2006-04-10 |  | 1 | samplewater | EPA 350.3 | Ammonia as N |  | None | mg/L | ww | 0.076 |  | 2 | 0.05 | 0.05 | X
1453 | APS | 306ELKAPS | WaterChem | 2006-07-11 | 7:20 | GrabAverage | 1 | 0.05 | m | R3_ESNERR |  |  | 7 | Summer | ESNERR/MLML-CO | None |  | LabFiltered | 2006-07-11 | None | 1950-01-01 | MLML-CO_071106-01_W_NH3 | 2006-07-12 |  | 1 | samplewater | SM 4500-NH3- DM | Ammonia as N |  | None | mg/L | ww | 0.012812 |  | 2 | 0.004 | 0.01 | X |  |  | SampleTypeCode changed to GrabAverage - nutreint samples from MCCCL and MLML will be averaged for each analyte
1458 | HLE | 306ELKHLE | WaterChem | 2006-07-11 | 7:20 | GrabAverage | 1 | 0.05 | m | R3_ESNERR |  |  | 7 | Summer | ESNERR/MLML-CO | None |  | LabFiltered | 2006-07-11 | None | 1950-01-01 | MLML-CO_071106-01_W_NH3 | 2006-07-12 |  | 1 | samplewater | SM 4500-NH3- DM | Ammonia as N |  | None | mg/L | ww | 0.082628 |  | 2 | 0.004 | 0.01 | X |  |  | SampleTypeCode changed to GrabAverage - nutreint samples from MCCCL and MLML will be averaged for each analyte
1347 | AA90323 | 306ELKHLE | WaterChem | 2006-07-11 | 7:20 | GrabAverage | 1 | 0.05 | m | R3_ESNERR |  |  | 7 | Summer | MCCCL | None |  | Acidified | 2006-07-11 | None | 1950-01-01 | MCCCL_071106-02_W_NH3N | 2006-07-27 |  | 1 | samplewater | EPA 350.3 | Ammonia as N |  | None | mg/L | ww | 0.11 |  | 3 | 0.05 | 0.05 | X |  |  | SampleTypeCode changed to GrabAverage - nutreint samples from MCCCL and MLML will be averaged for each analyte
409 | TS | 309TEMPRS | WaterChem | 2006-02-07 | 7:20 | GrabAverage | 1 | 0.05 | m | R3_ESNERR |  |  | 2 | Winter | ESNERR/MLML-CO | None |  | LabFiltered | 2006-02-07 | None | 1950-01-01 | MLML-CO_020706-02_W_NH3 | 2006-02-08 |  | 1 | samplewater | SM 4500-NH3- DM | Ammonia as N |  | None | mg/L | ww | 0.092543 |  | 2 | 0.001 | 0.005 | X |  |  | SampleTypeCode changed to GrabAverage - nutreint samples from MCCCL and MLML will be averaged for each analyte
262 | AA86014 | 309TEMPRS | WaterChem | 2006-02-07 | 7:20 | GrabAverage | 1 | 0.05 | m | R3_ESNERR |  |  | 2 | Winter | MCCCL | None |  | Acidified | 2006-02-07 | None | 1950-01-01 | MCCCL_020706-01_W_NH3N | 2006-02-10 |  | 1 | samplewater | EPA 350.3 | Ammonia as N |  | None | mg/L | ww | 0.423 |  | 3 | 0.05 | 0.05 | X |  |  | SampleTypeCode changed to GrabAverage - nutreint samples from MCCCL and MLML will be averaged for each analyte
1175 | AA89194 | 306BENEH1 | WaterChem | 2006-06-06 | 7:25 | Grab | 1 | 0.05 | m | R3_ESNERR |  |  | 6 | Summer | MCCCL | None |  | Acidified | 2006-06-06 | None | 1950-01-01 | MCCCL_060606-02_W_NH3N | 2006-06-12 |  | 1 | samplewater | EPA 350.3 | Ammonia as N |  | None | mg/L | ww | -0.05 | ND | 2 | 0.05 | 0.05 | X
1176 | AA89194 | 306BENEH1 | WaterChem | 2006-06-06 | 7:25 | LabDuplicate | 1 | 0.05 | m | R3_ESNERR |  |  | 6 | Summer | MCCCL | None |  | Acidified | 2006-06-06 | None | 1950-01-01 | MCCCL_060606-02_W_NH3N | 2006-06-12 |  | 2 | samplewater | EPA 350.3 | Ammonia as N |  | None | mg/L | ww | -0.05 | ND | 2 | 0.05 | 0.05 | X |  | RPD 5 | SampleTypeCode changed to LabDuplicate based on "LabReplicate"number
1070 | Field Rep3 | 306ELKHLW | WaterChem | 2006-05-02 | 7:25 | FieldDup | 2 | 0.05 | m | R3_ESNERR |  |  | 5 | Spring | ESNERR/MLML-CO | None |  | LabFiltered | 2006-05-02 | None | 1950-01-01 | MLML-CO_050206-02_W_NH3 | 2006-05-03 |  | 1 | samplewater | SM 4500-NH3- DM | Ammonia as N |  | None | mg/L | ww | 0.29311 |  | 3 | 0.002 | 0.01 | D, FDP |  | DF 10, RPD 163 | Changed Sample type code to FieldDup - based on Lab sampel ID and Sample Replicate number
771 | HLW | 306ELKHLW | WaterChem | 2006-05-02 | 7:25 | QA | 1 | 0.05 | m | R3_ESNERR |  |  | 5 | Spring | UCSC-SL | None |  | LabFiltered | 2006-05-02 | None | 1950-01-01 | UCSC-SL_050206-01_W_NH3 | 2006-05-03 |  | 1 | samplewater | EPA 10-107-06-3-B | Ammonia as N |  | None | mg/L | ww | 0.299 |  | 3 | 0.008 |  | X |  |  | SampleType Code changed to QA - Intent of sample is lab inter-lab compairson
1043 | HLW | 306ELKHLW | WaterChem | 2006-05-02 | 7:25 | GrabAverage | 1 | 0.05 | m | R3_ESNERR |  |  | 5 | Spring | ESNERR/MLML-CO | None |  | LabFiltered | 2006-05-02 | None | 1950-01-01 | MLML-CO_050206-01_W_NH3 | 2006-05-03 |  | 1 | samplewater | SM 4500-NH3- DM | Ammonia as N |  | None | mg/L | ww | 0.28575 |  | 3 | 0.002 | 0.01 | D |  | DF 10 | SampleTypeCode changed to GrabAverage - nutreint samples from MCCCL and MLML will be averaged for each analyte
921 | AA88248 | 306ELKHLW | WaterChem | 2006-05-02 | 7:25 | GrabAverage | 1 | 0.05 | m | R3_ESNERR |  |  | 5 | Spring | MCCCL | None |  | Acidified | 2006-05-02 | None | 1950-01-01 | MCCCL_050206-02_W_NH3N | 2006-05-08 |  | 1 | samplewater | EPA 350.3 | Ammonia as N |  | None | mg/L | ww | 0.254 |  | 3 | 0.05 | 0.05 | X |  |  | SampleTypeCode changed to GrabAverage - nutreint samples from MCCCL and MLML will be averaged for each analyte
676 | AA87442 | 305BENSTP | WaterChem | 2006-04-04 | 7:30 | Grab | 1 | 0.05 | m | R3_ESNERR |  |  | 4 | Spring | MCCCL | None |  | Acidified | 2006-04-04 | None | 1950-01-01 | MCCCL_040406-02_W_NH3N | 2006-04-10 |  | 1 | samplewater | EPA 350.3 | Ammonia as N |  | None | mg/L | ww | 0.181 |  | 3 | 0.05 | 0.05 | X
1173 | AA89192 | 305BENSTP | WaterChem | 2006-06-06 | 7:30 | Grab | 1 | 0.05 | m | R3_ESNERR |  |  | 6 | Summer | MCCCL | None |  | Acidified | 2006-06-06 | None | 1950-01-01 | MCCCL_060606-02_W_NH3N | 2006-06-12 |  | 1 | samplewater | EPA 350.3 | Ammonia as N |  | None | mg/L | ww | -0.05 | ND | 2 | 0.05 | 0.05 | X
570 | Field Rep1 | 306MORCAS | WaterChem | 2006-03-07 | 7:30 | FieldDup | 2 | 0.05 | m | R3_ESNERR |  |  | 3 | Spring | ESNERR/MLML-CO | None |  | LabFiltered | 2006-03-07 | None | 1950-01-01 | MLML-CO_030706-01_W_NH3 | 2006-03-08 |  | 1 | samplewater | SM 4500-NH3- DM | Ammonia as N |  | None | mg/L | ww | 0.0070926 | DNQ | 1 | 0.0031543 | 0.01 | X |  | RPD 12 | Changed Sample type code to FieldDup - based on Lab sampel ID and Sample Replicate number
567 | MCS2 | 306MORCAS | WaterChem | 2006-03-07 | 7:30 | Grab | 1 | 0.05 | m | R3_ESNERR |  |  | 3 | Spring | ESNERR/MLML-CO | None |  | LabFiltered | 2006-03-07 | None | 1950-01-01 | MLML-CO_030706-01_W_NH3 | 2006-03-08 |  | 1 | samplewater | SM 4500-NH3- DM | Ammonia as N |  | None | mg/L | ww | 0.0062662 | DNQ | 1 | 0.0031543 | 0.01 | X
54 | SRB | 309SLRBRG | WaterChem | 2006-01-10 | 7:30 | GrabAverage | 1 | 0.05 | m | R3_ESNERR |  |  | 1 | Winter | ESNERR/MLML-CO | None |  | LabFiltered | 2006-01-12 | None | 1950-01-01 | MLML-CO_011006-01_W_NH3 | 2006-01-12 |  | 1 | samplewater | SM 4500-NH3- DM | Ammonia as N |  | None | mg/L | ww | 0.0054577 | DNQ | 1 | 0.001 | 0.01 | X |  |  | SampleTypeCode changed to GrabAverage - nutreint samples from MCCCL and MLML will be averaged for each analyte
94 | AA85409 | 309SLRBRG | WaterChem | 2006-01-10 | 7:30 | GrabAverage | 1 | 0.05 | m | R3_ESNERR |  |  | 1 | Winter | MCCCL | None |  | Acidified | 2006-01-10 | None | 1950-01-01 | MCCCL_011006-03_W_NH3N | 2006-01-18 |  | 1 | samplewater | EPA 350.3 | Ammonia as N |  | None | mg/L | ww | 0.107 |  | 3 | 0.05 | 0.05 | X |  |  | SampleTypeCode changed to GrabAverage - nutreint samples from MCCCL and MLML will be averaged for each analyte
677 | AA87441 | 306CARBLR | WaterChem | 2006-04-04 | 7:35 | Grab | 1 | 0.05 | m | R3_ESNERR |  |  | 4 | Spring | MCCCL | None |  | Acidified | 2006-04-04 | None | 1950-01-01 | MCCCL_040406-02_W_NH3N | 2006-04-10 |  | 1 | samplewater | EPA 350.3 | Ammonia as N |  | None | mg/L | ww | -0.05 | ND | 1 | 0.05 | 0.05 | X
770 | HLE | 306ELKHLE | WaterChem | 2006-05-02 | 7:35 | QA | 1 | 0.05 | m | R3_ESNERR |  |  | 5 | Spring | UCSC-SL | None |  | LabFiltered | 2006-05-02 | None | 1950-01-01 | UCSC-SL_050206-01_W_NH3 | 2006-05-03 |  | 1 | samplewater | EPA 10-107-06-3-B | Ammonia as N |  | None | mg/L | ww | 0.253 |  | 3 | 0.008 |  | X |  |  | SampleType Code changed to QA - Intent of sample is lab inter-lab compairson
1042 | HLE | 306ELKHLE | WaterChem | 2006-05-02 | 7:35 | GrabAverage | 1 | 0.05 | m | R3_ESNERR |  |  | 5 | Spring | ESNERR/MLML-CO | None |  | LabFiltered | 2006-05-02 | None | 1950-01-01 | MLML-CO_050206-01_W_NH3 | 2006-05-03 |  | 1 | samplewater | SM 4500-NH3- DM | Ammonia as N |  | None | mg/L | ww | 0.1712 |  | 3 | 0.002 | 0.01 | X |  |  | SampleTypeCode changed to GrabAverage - nutreint samples from MCCCL and MLML will be averaged for each analyte
920 | AA88247 | 306ELKHLE | WaterChem | 2006-05-02 | 7:35 | GrabAverage | 1 | 0.05 | m | R3_ESNERR |  |  | 5 | Spring | MCCCL | None |  | Acidified | 2006-05-02 | None | 1950-01-01 | MCCCL_050206-02_W_NH3N | 2006-05-08 |  | 1 | samplewater | EPA 350.3 | Ammonia as N |  | None | mg/L | ww | 0.206 |  | 3 | 0.05 | 0.05 | X |  |  | SampleTypeCode changed to GrabAverage - nutreint samples from MCCCL and MLML will be averaged for each analyte
1171 | AA89190 | 306ELKHLW | WaterChem | 2006-06-06 | 7:35 | Grab | 1 | 0.05 | m | R3_ESNERR |  |  | 6 | Summer | MCCCL | None |  | Acidified | 2006-06-06 | None | 1950-01-01 | MCCCL_060606-02_W_NH3N | 2006-06-12 |  | 1 | samplewater | EPA 350.3 | Ammonia as N |  | None | mg/L | ww | -0.05 | ND | 2 | 0.05 | 0.05 | X
1462 | MCS | 306MOREH1 | WaterChem | 2006-07-11 | 7:35 | GrabAverage | 1 | 0.05 | m | R3_ESNERR |  |  | 7 | Summer | ESNERR/MLML-CO | None |  | LabFiltered | 2006-07-11 | None | 1950-01-01 | MLML-CO_071106-01_W_NH3 | 2006-07-12 |  | 1 | samplewater | SM 4500-NH3- DM | Ammonia as N |  | None | mg/L | ww | -0.004 | ND | 1 | 0.004 | 0.01 | X |  |  | SampleTypeCode changed to GrabAverage - nutreint samples from MCCCL and MLML will be averaged for each analyte
1364 | AA90336 | 306MOREH1 | WaterChem | 2006-07-11 | 7:35 | GrabAverage | 1 | 0.05 | m | R3_ESNERR |  |  | 7 | Summer | MCCCL | None |  | Acidified | 2006-07-11 | None | 1950-01-01 | MCCCL_071106-03_W_NH3N | 2006-07-27 |  | 1 | samplewater | EPA 350.3 | Ammonia as N |  | None | mg/L | ww | -0.05 | ND | 2 | 0.05 | 0.05 | X |  |  | SampleTypeCode changed to GrabAverage - nutreint samples from MCCCL and MLML will be averaged for each analyte
1170 | AA89189 | 306ELKHLE | WaterChem | 2006-06-06 | 7:40 | Grab | 1 | 0.05 | m | R3_ESNERR |  |  | 6 | Summer | MCCCL | None |  | Acidified | 2006-06-06 | None | 1950-01-01 | MCCCL_060606-02_W_NH3N | 2006-06-12 |  | 1 | samplewater | EPA 350.3 | Ammonia as N |  | None | mg/L | ww | 0.069 |  | 2 | 0.05 | 0.05 | X
390 | MCS2 | 306MORCAS | WaterChem | 2006-02-07 | 7:40 | Grab | 1 | 0.05 | m | R3_ESNERR |  |  | 2 | Winter | ESNERR/MLML-CO | None |  | LabFiltered | 2006-02-07 | None | 1950-01-01 | MLML-CO_020706-01_W_NH3 | 2006-02-08 |  | 1 | samplewater | SM 4500-NH3- DM | Ammonia as N |  | None | mg/L | ww | 0.17181 |  | 3 | 0.001 | 0.005 | X
1454 | BSE | 306BENEH1 | WaterChem | 2006-07-11 | 7:50 | GrabAverage | 1 | 0.05 | m | R3_ESNERR |  |  | 7 | Summer | ESNERR/MLML-CO | None |  | LabFiltered | 2006-07-11 | None | 1950-01-01 | MLML-CO_071106-01_W_NH3 | 2006-07-12 |  | 1 | samplewater | SM 4500-NH3- DM | Ammonia as N |  | None | mg/L | ww | 0.021725 |  | 2 | 0.004 | 0.01 | X |  |  | SampleTypeCode changed to GrabAverage - nutreint samples from MCCCL and MLML will be averaged for each analyte
1352 | AA90328 | 306BENEH1 | WaterChem | 2006-07-11 | 7:50 | GrabAverage | 1 | 0.05 | m | R3_ESNERR |  |  | 7 | Summer | MCCCL | None |  | Acidified | 2006-07-11 | None | 1950-01-01 | MCCCL_071106-02_W_NH3N | 2006-07-27 |  | 1 | samplewater | EPA 350.3 | Ammonia as N |  | None | mg/L | ww | -0.05 | ND | 2 | 0.05 | 0.05 | X |  |  | SampleTypeCode changed to GrabAverage - nutreint samples from MCCCL and MLML will be averaged for each analyte
1174 | AA89193 | 306BENWH1 | WaterChem | 2006-06-06 | 7:50 | Grab | 1 | 0.05 | m | R3_ESNERR |  |  | 6 | Summer | MCCCL | None |  | Acidified | 2006-06-06 | None | 1950-01-01 | MCCCL_060606-02_W_NH3N | 2006-06-12 |  | 1 | samplewater | EPA 350.3 | Ammonia as N |  | None | mg/L | ww | 0.066 |  | 2 | 0.05 | 0.05 | X
1452 | APN | 306ELKAPN | WaterChem | 2006-07-11 | 7:50 | GrabAverage | 1 | 0.05 | m | R3_ESNERR |  |  | 7 | Summer | ESNERR/MLML-CO | None |  | LabFiltered | 2006-07-11 | None | 1950-01-01 | MLML-CO_071106-01_W_NH3 | 2006-07-12 |  | 1 | samplewater | SM 4500-NH3- DM | Ammonia as N |  | None | mg/L | ww | 0.01504 |  | 2 | 0.004 | 0.01 | X |  |  | SampleTypeCode changed to GrabAverage - nutreint samples from MCCCL and MLML will be averaged for each analyte
1339 | AA90320 | 306ELKAPN | WaterChem | 2006-07-11 | 7:50 | GrabAverage | 1 | 0.05 | m | R3_ESNERR |  |  | 7 | Summer | MCCCL | None |  | Acidified | 2006-07-11 | None | 1950-01-01 | MCCCL_071106-01_W_NH3N | 2006-07-27 |  | 1 | samplewater | EPA 350.3 | Ammonia as N |  | None | mg/L | ww | -0.05 | ND | 2 | 0.05 | 0.05 | X |  |  | SampleTypeCode changed to GrabAverage - nutreint samples from MCCCL and MLML will be averaged for each analyte
678 | AA87440 | 306ELKHLW | WaterChem | 2006-04-04 | 7:50 | Grab | 1 | 0.05 | m | R3_ESNERR |  |  | 4 | Spring | MCCCL | None |  | Acidified | 2006-04-04 | None | 1950-01-01 | MCCCL_040406-02_W_NH3N | 2006-04-10 |  | 1 | samplewater | EPA 350.3 | Ammonia as N |  | None | mg/L | ww | -0.05 | ND | 1 | 0.05 | 0.05 | X
97 | AA85411 | 309TEMPRS | WaterChem | 2006-01-10 | 7:50 | LabDuplicate | 1 | 0.05 | m | R3_ESNERR |  |  | 1 | Winter | MCCCL | None |  | Acidified | 2006-01-10 | None | 1950-01-01 | MCCCL_011006-03_W_NH3N | 2006-01-18 |  | 2 | samplewater | EPA 350.3 | Ammonia as N |  | None | mg/L | ww | 0.376 |  | 3 | 0.05 | 0.05 | X |  | RPD 4 | SampleTypeCode changed to LabDuplicate based on "LabReplicate"number
56 | TS | 309TEMPRS | WaterChem | 2006-01-10 | 7:50 | GrabAverage | 1 | 0.05 | m | R3_ESNERR |  |  | 1 | Winter | ESNERR/MLML-CO | None |  | LabFiltered | 2006-01-12 | None | 1950-01-01 | MLML-CO_011006-01_W_NH3 | 2006-01-12 |  | 1 | samplewater | SM 4500-NH3- DM | Ammonia as N |  | None | mg/L | ww | 0.1893 |  | 3 | 0.001 | 0.01 | X |  |  | SampleTypeCode changed to GrabAverage - nutreint samples from MCCCL and MLML will be averaged for each analyte
96 | AA85411 | 309TEMPRS | WaterChem | 2006-01-10 | 7:50 | GrabAverage | 1 | 0.05 | m | R3_ESNERR |  |  | 1 | Winter | MCCCL | None |  | Acidified | 2006-01-10 | None | 1950-01-01 | MCCCL_011006-03_W_NH3N | 2006-01-18 |  | 1 | samplewater | EPA 350.3 | Ammonia as N |  | None | mg/L | ww | 0.392 |  | 3 | 0.05 | 0.05 | X |  |  | SampleTypeCode changed to GrabAverage - nutreint samples from MCCCL and MLML will be averaged for each analyte
1915 | AA92699 | 306BENEH1 | WaterChem | 2006-10-10 | 7:55 | Grab | 1 | 0.05 | m | R3_ESNERR |  |  | 10 | Fall | MCCCL | None |  | Acidified | 2006-10-10 | None | 1950-01-01 | MCCCL_101006-02_W_NH3N | 2006-10-11 |  | 1 | samplewater | EPA 350.3 | Ammonia as N |  | None | mg/L | ww | -0.05 | ND | 2 | 0.05 | 0.05 | X
1181 | AA89195 | 306BENJTR | WaterChem | 2006-06-06 | 8:00 | Grab | 1 | 0.05 | m | R3_ESNERR |  |  | 6 | Summer | MCCCL | None |  | Acidified | 2006-06-06 | None | 1950-01-01 | MCCCL_060606-03_W_NH3N | 2006-06-12 |  | 1 | samplewater | EPA 350.3 | Ammonia as N |  | None | mg/L | ww | 0.069 |  | 2 | 0.05 | 0.05 | X
675 | AA87443 | 306BENWH1 | WaterChem | 2006-04-04 | 8:00 | Grab | 1 | 0.05 | m | R3_ESNERR |  |  | 4 | Spring | MCCCL | None |  | Acidified | 2006-04-04 | None | 1950-01-01 | MCCCL_040406-02_W_NH3N | 2006-04-10 |  | 1 | samplewater | EPA 350.3 | Ammonia as N |  | None | mg/L | ww | 0.071 |  | 2 | 0.05 | 0.05 | X
1451 | APC | 306ELKAPC | WaterChem | 2006-07-11 | 8:00 | GrabAverage | 1 | 0.05 | m | R3_ESNERR |  |  | 7 | Summer | ESNERR/MLML-CO | None |  | LabFiltered | 2006-07-11 | None | 1950-01-01 | MLML-CO_071106-01_W_NH3 | 2006-07-12 |  | 1 | samplewater | SM 4500-NH3- DM | Ammonia as N |  | None | mg/L | ww | -0.004 | ND | 1 | 0.004 | 0.01 | X |  |  | SampleTypeCode changed to GrabAverage - nutreint samples from MCCCL and MLML will be averaged for each analyte
1340 | AA90321 | 306ELKAPC | WaterChem | 2006-07-11 | 8:00 | GrabAverage | 1 | 0.05 | m | R3_ESNERR |  |  | 7 | Summer | MCCCL | None |  | Acidified | 2006-07-11 | None | 1950-01-01 | MCCCL_071106-01_W_NH3N | 2006-07-27 |  | 1 | samplewater | EPA 350.3 | Ammonia as N |  | None | mg/L | ww | -0.05 | ND | 2 | 0.05 | 0.05 | X |  |  | SampleTypeCode changed to GrabAverage - nutreint samples from MCCCL and MLML will be averaged for each analyte
1769 | AA92006 | 309OSRPRN | WaterChem | 2006-09-12 | 8:00 | Grab | 1 | 0.05 | m | R3_ESNERR |  |  | 9 | Fall | MCCCL | None |  | Acidified | 1950-01-01 | None | 1950-01-01 | MCCCL_091206-03_W_NH3N | 2006-09-18 |  | 1 | samplewater | EPA 350.3 | Ammonia as N |  | None | mg/L | ww | 0.726 |  | 3 | 0.05 | 0.05 | X
765 | APN | 306ELKAPN | WaterChem | 2006-05-02 | 8:05 | QA | 1 | 0.05 | m | R3_ESNERR |  |  | 5 | Spring | UCSC-SL | None |  | LabFiltered | 2006-05-02 | None | 1950-01-01 | UCSC-SL_050206-01_W_NH3 | 2006-05-03 |  | 1 | samplewater | EPA 10-107-06-3-B | Ammonia as N |  | None | mg/L | ww | 0.142 |  | 3 | 0.008 |  | X |  |  | SampleType Code changed to QA - Intent of sample is lab inter-lab compairson
1036 | APN | 306ELKAPN | WaterChem | 2006-05-02 | 8:05 | GrabAverage | 1 | 0.05 | m | R3_ESNERR |  |  | 5 | Spring | ESNERR/MLML-CO | None |  | LabFiltered | 2006-05-02 | None | 1950-01-01 | MLML-CO_050206-01_W_NH3 | 2006-05-03 |  | 1 | samplewater | SM 4500-NH3- DM | Ammonia as N |  | None | mg/L | ww | 0.10797 |  | 3 | 0.002 | 0.01 | X |  |  | SampleTypeCode changed to GrabAverage - nutreint samples from MCCCL and MLML will be averaged for each analyte
917 | AA88244 | 306ELKAPN | WaterChem | 2006-05-02 | 8:05 | GrabAverage | 1 | 0.05 | m | R3_ESNERR |  |  | 5 | Spring | MCCCL | None |  | Acidified | 2006-05-02 | None | 1950-01-01 | MCCCL_050206-02_W_NH3N | 2006-05-08 |  | 1 | samplewater | EPA 350.3 | Ammonia as N |  | None | mg/L | ww | -0.05 | ND | 1 | 0.05 | 0.05 | X |  |  | SampleTypeCode changed to GrabAverage - nutreint samples from MCCCL and MLML will be averaged for each analyte
1752 | AA91994 | 306ELKAPN | WaterChem | 2006-09-12 | 8:05 | Grab | 1 | 0.05 | m | R3_ESNERR |  |  | 9 | Fall | MCCCL | None |  | Acidified | 1950-01-01 | None | 1950-01-01 | MCCCL_091206-02_W_NH3N | 2006-09-18 |  | 1 | samplewater | EPA 350.3 | Ammonia as N |  | None | mg/L | ww | 0.147 |  | 3 | 0.05 | 0.05 | X
1169 | AA89188 | 306ELKAPS | WaterChem | 2006-06-06 | 8:05 | Grab | 1 | 0.05 | m | R3_ESNERR |  |  | 6 | Summer | MCCCL | None |  | Acidified | 2006-06-06 | None | 1950-01-01 | MCCCL_060606-02_W_NH3N | 2006-06-12 |  | 1 | samplewater | EPA 350.3 | Ammonia as N |  | None | mg/L | ww | -0.05 | ND | 2 | 0.05 | 0.05 | X
679 | AA87439 | 306ELKHLE | WaterChem | 2006-04-04 | 8:05 | Grab | 1 | 0.05 | m | R3_ESNERR |  |  | 4 | Spring | MCCCL | None |  | Acidified | 2006-04-04 | None | 1950-01-01 | MCCCL_040406-02_W_NH3N | 2006-04-10 |  | 1 | samplewater | EPA 350.3 | Ammonia as N |  | None | mg/L | ww | -0.05 | ND | 1 | 0.05 | 0.05 | X
1900 | AA92689 | 306ELKSTB | WaterChem | 2006-10-10 | 8:07 | Grab | 1 | 0.05 | m | R3_ESNERR |  |  | 10 | Fall | MCCCL | None |  | Acidified | 2006-10-10 | None | 1950-01-01 | MCCCL_101006-01_W_NH3N | 2006-10-11 |  | 1 | samplewater | EPA 350.3 | Ammonia as N |  | None | mg/L | ww | 0.085 |  | 2 | 0.05 | 0.05 | X
1472 | SP | 305BENSTP | WaterChem | 2006-07-11 | 8:10 | GrabAverage | 1 | 0.05 | m | R3_ESNERR |  |  | 7 | Summer | ESNERR/MLML-CO | None |  | LabFiltered | 2006-07-11 | None | 1950-01-01 | MLML-CO_071106-01_W_NH3 | 2006-07-12 |  | 1 | samplewater | SM 4500-NH3- DM | Ammonia as N |  | None | mg/L | ww | 0.0061275 | DNQ | 1 | 0.004 | 0.01 | X |  |  | SampleTypeCode changed to GrabAverage - nutreint samples from MCCCL and MLML will be averaged for each analyte
1350 | AA90326 | 305BENSTP | WaterChem | 2006-07-11 | 8:10 | GrabAverage | 1 | 0.05 | m | R3_ESNERR |  |  | 7 | Summer | MCCCL | None |  | Acidified | 2006-07-11 | None | 1950-01-01 | MCCCL_071106-02_W_NH3N | 2006-07-27 |  | 1 | samplewater | EPA 350.3 | Ammonia as N |  | None | mg/L | ww | -0.05 | ND | 2 | 0.05 | 0.05 | X |  |  | SampleTypeCode changed to GrabAverage - nutreint samples from MCCCL and MLML will be averaged for each analyte
1913 | AA92697 | 305BENSTP | WaterChem | 2006-10-10 | 8:10 | Grab | 1 | 0.05 | m | R3_ESNERR |  |  | 10 | Fall | MCCCL | None |  | Acidified | 2006-10-10 | None | 1950-01-01 | MCCCL_101006-02_W_NH3N | 2006-10-11 |  | 1 | samplewater | EPA 350.3 | Ammonia as N |  | None | mg/L | ww | -0.05 |  | 2 | 0.05 | 0.05 | X
669 | AA87445 | 306BENJTR | WaterChem | 2006-04-04 | 8:10 | LabDuplicate | 1 | 0.05 | m | R3_ESNERR |  |  | 4 | Spring | MCCCL | None |  | Acidified | 2006-04-04 | None | 1950-01-01 | MCCCL_040406-01_W_NH3N | 2006-04-10 |  | 2 | samplewater | EPA 350.3 | Ammonia as N |  | None | mg/L | ww | 0.089 |  | 2 | 0.05 | 0.05 | X |  | RPD 2 | SampleTypeCode changed to LabDuplicate based on "LabReplicate"number
668 | AA87445 | 306BENJTR | WaterChem | 2006-04-04 | 8:10 | Grab | 1 | 0.05 | m | R3_ESNERR |  |  | 4 | Spring | MCCCL | None |  | Acidified | 2006-04-04 | None | 1950-01-01 | MCCCL_040406-01_W_NH3N | 2006-04-10 |  | 1 | samplewater | EPA 350.3 | Ammonia as N |  | None | mg/L | ww | 0.09 |  | 2 | 0.05 | 0.05 | X
1157 | AA89181 | 306MSLSKL | WaterChem | 2006-06-06 | 8:10 | Grab | 1 | 0.05 | m | R3_ESNERR |  |  | 6 | Summer | MCCCL | None |  | Acidified | 2006-06-06 | None | 1950-01-01 | MCCCL_060606-01_W_NH3N | 2006-06-12 |  | 1 | samplewater | EPA 350.3 | Ammonia as N |  | None | mg/L | ww | 0.226 |  | 3 | 0.05 | 0.05 | X
1770 | AA92007 | 309OSRPRS | WaterChem | 2006-09-12 | 8:10 | Grab | 1 | 0.05 | m | R3_ESNERR |  |  | 9 | Fall | MCCCL | None |  | Acidified | 1950-01-01 | None | 1950-01-01 | MCCCL_091206-03_W_NH3N | 2006-09-18 |  | 1 | samplewater | EPA 350.3 | Ammonia as N |  | None | mg/L | ww | 0.103 |  | 3 | 0.05 | 0.05 | X
778 | PRN | 309OSRPRN | WaterChem | 2006-05-02 | 8:10 | QA | 1 | 0.05 | m | R3_ESNERR |  |  | 5 | Spring | UCSC-SL | None |  | LabFiltered | 2006-05-02 | None | 1950-01-01 | UCSC-SL_050206-01_W_NH3 | 2006-05-03 |  | 1 | samplewater | EPA 10-107-06-3-B | Ammonia as N |  | None | mg/L | ww | 0.0246 |  | 3 | 0.008 |  | X |  |  | SampleType Code changed to QA - Intent of sample is lab inter-lab compairson
1057 | PRN | 309OSRPRN | WaterChem | 2006-05-02 | 8:10 | GrabAverage | 1 | 0.05 | m | R3_ESNERR |  |  | 5 | Spring | ESNERR/MLML-CO | None |  | LabFiltered | 2006-05-02 | None | 1950-01-01 | MLML-CO_050206-02_W_NH3 | 2006-05-03 |  | 1 | samplewater | SM 4500-NH3- DM | Ammonia as N |  | None | mg/L | ww | 0.033721 |  | 2 | 0.002 | 0.01 | X |  |  | SampleTypeCode changed to GrabAverage - nutreint samples from MCCCL and MLML will be averaged for each analyte
934 | AA88256 | 309OSRPRN | WaterChem | 2006-05-02 | 8:10 | GrabAverage | 1 | 0.05 | m | R3_ESNERR |  |  | 5 | Spring | MCCCL | None |  | Acidified | 2006-05-02 | None | 1950-01-01 | MCCCL_050206-03_W_NH3N | 2006-05-08 |  | 1 | samplewater | EPA 350.3 | Ammonia as N |  | None | mg/L | ww | 0.12 |  | 3 | 0.05 | 0.05 | X |  |  | SampleTypeCode changed to GrabAverage - nutreint samples from MCCCL and MLML will be averaged for each analyte
779 | PRS | 309OSRPRS | WaterChem | 2006-05-02 | 8:15 | QA | 1 | 0.05 | m | R3_ESNERR |  |  | 5 | Spring | UCSC-SL | None |  | LabFiltered | 2006-05-02 | None | 1950-01-01 | UCSC-SL_050206-01_W_NH3 | 2006-05-03 |  | 1 | samplewater | EPA 10-107-06-3-B | Ammonia as N |  | None | mg/L | ww | 0.0187 |  | 3 | 0.008 |  | X |  |  | SampleType Code changed to QA - Intent of sample is lab inter-lab compairson
1058 | PRS | 309OSRPRS | WaterChem | 2006-05-02 | 8:15 | GrabAverage | 1 | 0.05 | m | R3_ESNERR |  |  | 5 | Spring | ESNERR/MLML-CO | None |  | LabFiltered | 2006-05-02 | None | 1950-01-01 | MLML-CO_050206-02_W_NH3 | 2006-05-03 |  | 1 | samplewater | SM 4500-NH3- DM | Ammonia as N |  | None | mg/L | ww | 0.0249 |  | 2 | 0.002 | 0.01 | X |  |  | SampleTypeCode changed to GrabAverage - nutreint samples from MCCCL and MLML will be averaged for each analyte
935 | AA88257 | 309OSRPRS | WaterChem | 2006-05-02 | 8:15 | GrabAverage | 1 | 0.05 | m | R3_ESNERR |  |  | 5 | Spring | MCCCL | None |  | Acidified | 2006-05-02 | None | 1950-01-01 | MCCCL_050206-03_W_NH3N | 2006-05-08 |  | 1 | samplewater | EPA 350.3 | Ammonia as N |  | None | mg/L | ww | 0.092 |  | 2 | 0.05 | 0.05 | X |  |  | SampleTypeCode changed to GrabAverage - nutreint samples from MCCCL and MLML will be averaged for each analyte
764 | APC | 306ELKAPC | WaterChem | 2006-05-02 | 8:20 | QA | 1 | 0.05 | m | R3_ESNERR |  |  | 5 | Spring | UCSC-SL | None |  | LabFiltered | 2006-05-02 | None | 1950-01-01 | UCSC-SL_050206-01_W_NH3 | 2006-05-03 |  | 1 | samplewater | EPA 10-107-06-3-B | Ammonia as N |  | None | mg/L | ww | 0.016 |  | 2 | 0.008 |  | X |  |  | SampleType Code changed to QA - Intent of sample is lab inter-lab compairson
1035 | APC | 306ELKAPC | WaterChem | 2006-05-02 | 8:20 | GrabAverage | 1 | 0.05 | m | R3_ESNERR |  |  | 5 | Spring | ESNERR/MLML-CO | None |  | LabFiltered | 2006-05-02 | None | 1950-01-01 | MLML-CO_050206-01_W_NH3 | 2006-05-03 |  | 1 | samplewater | SM 4500-NH3- DM | Ammonia as N |  | None | mg/L | ww | 0.0035799 | DNQ | 1 | 0.002 | 0.01 | X |  |  | SampleTypeCode changed to GrabAverage - nutreint samples from MCCCL and MLML will be averaged for each analyte
918 | AA88245 | 306ELKAPC | WaterChem | 2006-05-02 | 8:20 | GrabAverage | 1 | 0.05 | m | R3_ESNERR |  |  | 5 | Spring | MCCCL | None |  | Acidified | 2006-05-02 | None | 1950-01-01 | MCCCL_050206-02_W_NH3N | 2006-05-08 |  | 1 | samplewater | EPA 350.3 | Ammonia as N |  | None | mg/L | ww | -0.05 | ND | 1 | 0.05 | 0.05 | X |  |  | SampleTypeCode changed to GrabAverage - nutreint samples from MCCCL and MLML will be averaged for each analyte
1168 | AA89187 | 306ELKAPC | WaterChem | 2006-06-06 | 8:20 | Grab | 1 | 0.05 | m | R3_ESNERR |  |  | 6 | Summer | MCCCL | None |  | Acidified | 2006-06-06 | None | 1950-01-01 | MCCCL_060606-02_W_NH3N | 2006-06-12 |  | 1 | samplewater | EPA 350.3 | Ammonia as N |  | None | mg/L | ww | 0.072 |  | 2 | 0.05 | 0.05 | X
1753 | AA91995 | 306ELKAPC | WaterChem | 2006-09-12 | 8:20 | Grab | 1 | 0.05 | m | R3_ESNERR |  |  | 9 | Fall | MCCCL | None |  | Acidified | 1950-01-01 | None | 1950-01-01 | MCCCL_091206-02_W_NH3N | 2006-09-18 |  | 1 | samplewater | EPA 350.3 | Ammonia as N |  | None | mg/L | ww | -0.05 | ND | 2 | 0.05 | 0.05 | X
1342 | AA90322 | 306ELKAPS | WaterChem | 2006-07-11 | 8:20 | LabDuplicate | 1 | 0.05 | m | R3_ESNERR |  |  | 7 | Summer | MCCCL | None |  | Acidified | 2006-07-11 | None | 1950-01-01 | MCCCL_071106-01_W_NH3N | 2006-07-27 |  | 2 | samplewater | EPA 350.3 | Ammonia as N |  | None | mg/L | ww | -0.05 | ND | 2 | 0.05 | 0.05 | X |  | RPD 2 | SampleTypeCode changed to LabDuplicate based on "LabReplicate"number
1341 | AA90322 | 306ELKAPS | WaterChem | 2006-07-11 | 8:20 | GrabAverage | 1 | 0.05 | m | R3_ESNERR |  |  | 7 | Summer | MCCCL | None |  | Acidified | 2006-07-11 | None | 1950-01-01 | MCCCL_071106-01_W_NH3N | 2006-07-27 |  | 1 | samplewater | EPA 350.3 | Ammonia as N |  | None | mg/L | ww | -0.05 | ND | 2 | 0.05 | 0.05 | X |  |  | SampleTypeCode changed to GrabAverage - nutreint samples from MCCCL and MLML will be averaged for each analyte
408 | STB | 306ELKSTB | WaterChem | 2006-02-07 | 8:20 | GrabAverage | 1 | 0.05 | m | R3_ESNERR |  |  | 2 | Winter | ESNERR/MLML-CO | None |  | LabFiltered | 2006-02-07 | None | 1950-01-01 | MLML-CO_020706-02_W_NH3 | 2006-02-08 |  | 1 | samplewater | SM 4500-NH3- DM | Ammonia as N |  | None | mg/L | ww | 0.45668 |  | 3 | 0.001 | 0.005 | D |  | DF 10 | SampleTypeCode changed to GrabAverage - nutreint samples from MCCCL and MLML will be averaged for each analyte
290 | AA85996 | 306ELKSTB | WaterChem | 2006-02-07 | 8:20 | GrabAverage | 1 | 0.05 | m | R3_ESNERR |  |  | 2 | Winter | MCCCL | None |  | Acidified | 2006-02-07 | None | 1950-01-01 | MCCCL_020706-03_W_NH3N | 2006-02-10 |  | 1 | samplewater | EPA 350.3 | Ammonia as N |  | None | mg/L | ww | 0.446 |  | 3 | 0.05 | 0.05 | X |  |  | SampleTypeCode changed to GrabAverage - nutreint samples from MCCCL and MLML will be averaged for each analyte
530 | AA86716 | 306ELKSTB | WaterChem | 2006-03-07 | 8:20 | Grab | 1 | 0.05 | m | R3_ESNERR |  |  | 3 | Spring | MCCCL | None |  | Acidified | 2006-03-07 | None | 1950-01-01 | MCCCL_030706-03_W_NH3N | 2006-03-13 |  | 1 | samplewater | EPA 350.3 | Ammonia as N |  | None | mg/L | ww | 0.347 |  | 3 | 0.05 | 0.05 | X
693 | AA87431 | 306MSLSKL | WaterChem | 2006-04-04 | 8:25 | LabDuplicate | 1 | 0.05 | m | R3_ESNERR |  |  | 4 | Spring | MCCCL | None |  | Acidified | 2006-04-04 | None | 1950-01-01 | MCCCL_040406-03_W_NH3N | 2006-04-10 |  | 2 | samplewater | EPA 350.3 | Ammonia as N |  | None | mg/L | ww | 0.07 |  | 2 | 0.05 | 0.05 | X |  | RPD 5 | SampleTypeCode changed to LabDuplicate based on "LabReplicate"number
692 | AA87431 | 306MSLSKL | WaterChem | 2006-04-04 | 8:25 | Grab | 1 | 0.05 | m | R3_ESNERR |  |  | 4 | Spring | MCCCL | None |  | Acidified | 2006-04-04 | None | 1950-01-01 | MCCCL_040406-03_W_NH3N | 2006-04-10 |  | 1 | samplewater | EPA 350.3 | Ammonia as N |  | None | mg/L | ww | 0.074 |  | 2 | 0.05 | 0.05 | X
1771 | AA92008 | 309OSRMDW | WaterChem | 2006-09-12 | 8:25 | Grab | 1 | 0.05 | m | R3_ESNERR |  |  | 9 | Fall | MCCCL | None |  | Acidified | 1950-01-01 | None | 1950-01-01 | MCCCL_091206-03_W_NH3N | 2006-09-18 |  | 1 | samplewater | EPA 350.3 | Ammonia as N |  | None | mg/L | ww | 0.24 |  | 3 | 0.05 | 0.05 | X
1455 | BSW | 306BENWH1 | WaterChem | 2006-07-11 | 8:30 | GrabAverage | 1 | 0.05 | m | R3_ESNERR |  |  | 7 | Summer | ESNERR/MLML-CO | None |  | LabFiltered | 2006-07-11 | None | 1950-01-01 | MLML-CO_071106-01_W_NH3 | 2006-07-12 |  | 1 | samplewater | SM 4500-NH3- DM | Ammonia as N |  | None | mg/L | ww | 0.018011 |  | 2 | 0.004 | 0.01 | X |  |  | SampleTypeCode changed to GrabAverage - nutreint samples from MCCCL and MLML will be averaged for each analyte
1351 | AA90327 | 306BENWH1 | WaterChem | 2006-07-11 | 8:30 | GrabAverage | 1 | 0.05 | m | R3_ESNERR |  |  | 7 | Summer | MCCCL | None |  | Acidified | 2006-07-11 | None | 1950-01-01 | MCCCL_071106-02_W_NH3N | 2006-07-27 |  | 1 | samplewater | EPA 350.3 | Ammonia as N |  | None | mg/L | ww | -0.05 | ND | 2 | 0.05 | 0.05 | X |  |  | SampleTypeCode changed to GrabAverage - nutreint samples from MCCCL and MLML will be averaged for each analyte
1914 | AA92698 | 306BENWH1 | WaterChem | 2006-10-10 | 8:30 | Grab | 1 | 0.05 | m | R3_ESNERR |  |  | 10 | Fall | MCCCL | None |  | Acidified | 2006-10-10 | None | 1950-01-01 | MCCCL_101006-02_W_NH3N | 2006-10-11 |  | 1 | samplewater | EPA 350.3 | Ammonia as N |  | None | mg/L | ww | -0.05 | ND | 2 | 0.05 | 0.05 | X
682 | AA87436 | 306ELKAPN | WaterChem | 2006-04-04 | 8:30 | Grab | 1 | 0.05 | m | R3_ESNERR |  |  | 4 | Spring | MCCCL | None |  | Acidified | 2006-04-04 | None | 1950-01-01 | MCCCL_040406-02_W_NH3N | 2006-04-10 |  | 1 | samplewater | EPA 350.3 | Ammonia as N |  | None | mg/L | ww | 0.069 |  | 2 | 0.05 | 0.05 | X
1167 | AA89186 | 306ELKAPN | WaterChem | 2006-06-06 | 8:30 | Grab | 1 | 0.05 | m | R3_ESNERR |  |  | 6 | Summer | MCCCL | None |  | Acidified | 2006-06-06 | None | 1950-01-01 | MCCCL_060606-02_W_NH3N | 2006-06-12 |  | 1 | samplewater | EPA 350.3 | Ammonia as N |  | None | mg/L | ww | 0.052 |  | 2 | 0.05 | 0.05 | X
1754 | AA91996 | 306ELKAPS | WaterChem | 2006-09-12 | 8:30 | Grab | 1 | 0.05 | m | R3_ESNERR |  |  | 9 | Fall | MCCCL | None |  | Acidified | 1950-01-01 | None | 1950-01-01 | MCCCL_091206-02_W_NH3N | 2006-09-18 |  | 1 | samplewater | EPA 350.3 | Ammonia as N |  | None | mg/L | ww | 0.0658 |  | 3 | 0.05 | 0.05 | X
766 | APS | 306ELKAPS | WaterChem | 2006-05-02 | 8:35 | QA | 1 | 0.05 | m | R3_ESNERR |  |  | 5 | Spring | UCSC-SL | None |  | LabFiltered | 2006-05-02 | None | 1950-01-01 | UCSC-SL_050206-01_W_NH3 | 2006-05-03 |  | 1 | samplewater | EPA 10-107-06-3-B | Ammonia as N |  | None | mg/L | ww | 0.266 |  | 3 | 0.008 |  | X |  |  | SampleType Code changed to QA - Intent of sample is lab inter-lab compairson
1037 | APS | 306ELKAPS | WaterChem | 2006-05-02 | 8:35 | GrabAverage | 1 | 0.05 | m | R3_ESNERR |  |  | 5 | Spring | ESNERR/MLML-CO | None |  | LabFiltered | 2006-05-02 | None | 1950-01-01 | MLML-CO_050206-01_W_NH3 | 2006-05-03 |  | 1 | samplewater | SM 4500-NH3- DM | Ammonia as N |  | None | mg/L | ww | 0.29311 |  | 3 | 0.002 | 0.01 | D |  | DF 10 | SampleTypeCode changed to GrabAverage - nutreint samples from MCCCL and MLML will be averaged for each analyte
919 | AA88246 | 306ELKAPS | WaterChem | 2006-05-02 | 8:35 | GrabAverage | 1 | 0.05 | m | R3_ESNERR |  |  | 5 | Spring | MCCCL | None |  | Acidified | 2006-05-02 | None | 1950-01-01 | MCCCL_050206-02_W_NH3N | 2006-05-08 |  | 1 | samplewater | EPA 350.3 | Ammonia as N |  | None | mg/L | ww | 0.239 |  | 3 | 0.05 | 0.05 | X |  |  | SampleTypeCode changed to GrabAverage - nutreint samples from MCCCL and MLML will be averaged for each analyte
1479 | Field Dup3 | 306ELKKPD | WaterChem | 2006-07-11 | 8:35 | FieldDup | 2 | 0.05 | m | R3_ESNERR |  |  | 7 | Summer | ESNERR/MLML-CO | None |  | LabFiltered | 2006-07-11 | None | 1950-01-01 | MLML-CO_071106-01_W_NH3 | 2006-07-12 |  | 1 | samplewater | SM 4500-NH3- DM | Ammonia as N |  | None | mg/L | ww | 0.0031566 | ND | 1 | 0.004 | 0.01 | X |  | RPD 27 | Changed Sample type code to FieldDup - based on Lab sampel ID and Sample Replicate number
1461 | KP | 306ELKKPD | WaterChem | 2006-07-11 | 8:35 | GrabAverage | 1 | 0.05 | m | R3_ESNERR |  |  | 7 | Summer | ESNERR/MLML-CO | None |  | LabFiltered | 2006-07-11 | None | 1950-01-01 | MLML-CO_071106-01_W_NH3 | 2006-07-12 |  | 1 | samplewater | SM 4500-NH3- DM | Ammonia as N |  | None | mg/L | ww | -0.004 | ND | 1 | 0.004 | 0.01 | X |  |  | SampleTypeCode changed to GrabAverage - nutreint samples from MCCCL and MLML will be averaged for each analyte
1338 | AA90319 | 306ELKKPD | WaterChem | 2006-07-11 | 8:35 | GrabAverage | 1 | 0.05 | m | R3_ESNERR |  |  | 7 | Summer | MCCCL | None |  | Acidified | 2006-07-11 | None | 1950-01-01 | MCCCL_071106-01_W_NH3N | 2006-07-27 |  | 1 | samplewater | EPA 350.3 | Ammonia as N |  | None | mg/L | ww | -0.05 | ND | 2 | 0.05 | 0.05 | X |  |  | SampleTypeCode changed to GrabAverage - nutreint samples from MCCCL and MLML will be averaged for each analyte
661 | AA87452 | 306MOREH1 | WaterChem | 2006-04-04 | 8:35 | Grab | 1 | 0.05 | m | R3_ESNERR |  |  | 4 | Spring | MCCCL | None |  | Acidified | 2006-04-04 | None | 1950-01-01 | MCCCL_040406-01_W_NH3N | 2006-04-10 |  | 1 | samplewater | EPA 350.3 | Ammonia as N |  | None | mg/L | ww | 1.73 |  | 4 | 0.05 | 0.05 | X
775 | MDW | 309OSRMDW | WaterChem | 2006-05-02 | 8:35 | QA | 1 | 0.05 | m | R3_ESNERR |  |  | 5 | Spring | UCSC-SL | None |  | LabFiltered | 2006-05-02 | None | 1950-01-01 | UCSC-SL_050206-01_W_NH3 | 2006-05-03 |  | 1 | samplewater | EPA 10-107-06-3-B | Ammonia as N |  | None | mg/L | ww | 0.0204 |  | 3 | 0.008 |  | X |  |  | SampleType Code changed to QA - Intent of sample is lab inter-lab compairson
1048 | MDW | 309OSRMDW | WaterChem | 2006-05-02 | 8:35 | GrabAverage | 1 | 0.05 | m | R3_ESNERR |  |  | 5 | Spring | ESNERR/MLML-CO | None |  | LabFiltered | 2006-05-02 | None | 1950-01-01 | MLML-CO_050206-01_W_NH3 | 2006-05-03 |  | 1 | samplewater | SM 4500-NH3- DM | Ammonia as N |  | None | mg/L | ww | 0.008726 | DNQ | 1 | 0.002 | 0.01 | X |  |  | SampleTypeCode changed to GrabAverage - nutreint samples from MCCCL and MLML will be averaged for each analyte
936 | AA88258 | 309OSRMDW | WaterChem | 2006-05-02 | 8:35 | GrabAverage | 1 | 0.05 | m | R3_ESNERR |  |  | 5 | Spring | MCCCL | None |  | Acidified | 2006-05-02 | None | 1950-01-01 | MCCCL_050206-03_W_NH3N | 2006-05-08 |  | 1 | samplewater | EPA 350.3 | Ammonia as N |  | None | mg/L | ww | -0.05 | ND | 1 | 0.05 | 0.05 | X |  |  | SampleTypeCode changed to GrabAverage - nutreint samples from MCCCL and MLML will be averaged for each analyte
1780 | AA92012 | 309TEMMDW | WaterChem | 2006-09-12 | 8:35 | GrabAverage | 1 | 0.05 | m | R3_ESNERR |  |  | 9 | Fall | MCCCL | None |  | Acidified | 1950-01-01 | None | 1950-01-01 | MCCCL_091206-04_W_NH3N | 2006-09-18 |  | 1 | samplewater | EPA 350.3 | Ammonia as N |  | None | mg/L | ww | 0.145 |  | 3 | 0.05 | 0.05 | X |  |  | SampleTypeCode changed to GrabAverage - nutreint samples from MCCCL and MLML will be averaged for each analyte
1781 | AA92012 | 309TEMMDW | WaterChem | 2006-09-12 | 8:35 | GrabAverage | 1 | 0.05 | m | R3_ESNERR |  |  | 9 | Fall | MCCCL | None |  | Acidified | 1950-01-01 | None | 1950-01-01 | MCCCL_091206-04_W_NH3N | 2006-09-18 |  | 1 | samplewater | EPA 350.3 | Ammonia as N |  | None | mg/L | ww | 0.147 |  | 3 | 0.05 | 0.05 | X |  | RPD 1 | SampleTypeCode changed to GrabAverage - nutreint samples from MCCCL and MLML will be averaged for each analyte
1910 | AA92694 | 306ELKHLE | WaterChem | 2006-10-10 | 8:37 | Grab | 1 | 0.05 | m | R3_ESNERR |  |  | 10 | Fall | MCCCL | None |  | Acidified | 2006-10-10 | None | 1950-01-01 | MCCCL_101006-02_W_NH3N | 2006-10-11 |  | 1 | samplewater | EPA 350.3 | Ammonia as N |  | None | mg/L | ww | 0.161 |  | 3 | 0.05 | 0.05 | X
384 | CC | 306CARBLR | WaterChem | 2006-02-07 | 8:40 | GrabAverage | 1 | 0.05 | m | R3_ESNERR |  |  | 2 | Winter | ESNERR/MLML-CO | None |  | LabFiltered | 2006-02-07 | None | 1950-01-01 | MLML-CO_020706-01_W_NH3 | 2006-02-08 |  | 1 | samplewater | SM 4500-NH3- DM | Ammonia as N |  | None | mg/L | ww | 0.08743 |  | 2 | 0.001 | 0.005 | X |  |  | SampleTypeCode changed to GrabAverage - nutreint samples from MCCCL and MLML will be averaged for each analyte
278 | AA86003 | 306CARBLR | WaterChem | 2006-02-07 | 8:40 | GrabAverage | 1 | 0.05 | m | R3_ESNERR |  |  | 2 | Winter | MCCCL | None |  | Acidified | 2006-02-07 | None | 1950-01-01 | MCCCL_020706-02_W_NH3N | 2006-02-10 |  | 1 | samplewater | EPA 350.3 | Ammonia as N |  | None | mg/L | ww | 0.15 |  | 3 | 0.05 | 0.05 | X |  |  | SampleTypeCode changed to GrabAverage - nutreint samples from MCCCL and MLML will be averaged for each analyte
518 | AA86723 | 306CARBLR | WaterChem | 2006-03-07 | 8:40 | Grab | 1 | 0.05 | m | R3_ESNERR |  |  | 3 | Spring | MCCCL | None |  | Acidified | 2006-03-07 | None | 1950-01-01 | MCCCL_030706-02_W_NH3N | 2006-03-13 |  | 1 | samplewater | EPA 350.3 | Ammonia as N |  | None | mg/L | ww | 0.119 |  | 3 | 0.05 | 0.05 | X
681 | AA87437 | 306ELKAPC | WaterChem | 2006-04-04 | 8:40 | Grab | 1 | 0.05 | m | R3_ESNERR |  |  | 4 | Spring | MCCCL | None |  | Acidified | 2006-04-04 | None | 1950-01-01 | MCCCL_040406-02_W_NH3N | 2006-04-10 |  | 1 | samplewater | EPA 350.3 | Ammonia as N |  | None | mg/L | ww | -0.05 | ND | 1 | 0.05 | 0.05 | X
1751 | AA91993 | 306ELKKPD | WaterChem | 2006-09-12 | 8:40 | Grab | 1 | 0.05 | m | R3_ESNERR |  |  | 9 | Fall | MCCCL | None |  | Acidified | 1950-01-01 | None | 1950-01-01 | MCCCL_091206-02_W_NH3N | 2006-09-18 |  | 1 | samplewater | EPA 350.3 | Ammonia as N |  | None | mg/L | ww | -0.05 | ND | 2 | 0.05 | 0.05 | X
1484 | Lab Rep2 | 306BENJTR | WaterChem | 2006-07-11 | 8:45 | LabDuplicate | 1 | 0.05 | m | R3_ESNERR |  |  | 7 | Summer | ESNERR/MLML-CO | None |  | LabFiltered | 2006-07-11 | None | 1950-01-01 | MLML-CO_071106-01_W_NH3 | 2006-07-12 |  | 2 | samplewater | SM 4500-NH3- DM | Ammonia as N |  | None | mg/L | ww | 0.30285 |  | 3 | 0.004 | 0.01 | IL |  | RPD 101 | SampleTypeCode changed to LabDuplicate based on "LabReplicate"number
1460 | JR | 306BENJTR | WaterChem | 2006-07-11 | 8:45 | GrabAverage | 1 | 0.05 | m | R3_ESNERR |  |  | 7 | Summer | ESNERR/MLML-CO | None |  | LabFiltered | 2006-07-11 | None | 1950-01-01 | MLML-CO_071106-01_W_NH3 | 2006-07-12 |  | 1 | samplewater | SM 4500-NH3- DM | Ammonia as N |  | None | mg/L | ww | 0.014297 |  | 2 | 0.004 | 0.01 | X |  |  | SampleTypeCode changed to GrabAverage - nutreint samples from MCCCL and MLML will be averaged for each analyte
1353 | AA90329 | 306BENJTR | WaterChem | 2006-07-11 | 8:45 | GrabAverage | 1 | 0.05 | m | R3_ESNERR |  |  | 7 | Summer | MCCCL | None |  | Acidified | 2006-07-11 | None | 1950-01-01 | MCCCL_071106-02_W_NH3N | 2006-07-27 |  | 1 | samplewater | EPA 350.3 | Ammonia as N |  | None | mg/L | ww | -0.05 | ND | 2 | 0.05 | 0.05 | X |  |  | SampleTypeCode changed to GrabAverage - nutreint samples from MCCCL and MLML will be averaged for each analyte
1916 | AA92700 | 306BENJTR | WaterChem | 2006-10-10 | 8:45 | Grab | 1 | 0.05 | m | R3_ESNERR |  |  | 10 | Fall | MCCCL | None |  | Acidified | 2006-10-10 | None | 1950-01-01 | MCCCL_101006-02_W_NH3N | 2006-10-11 |  | 1 | samplewater | EPA 350.3 | Ammonia as N |  | None | mg/L | ww | -0.05 | ND | 2 | 0.05 | 0.05 | X
1961 | Field Dup1 | 306CARBLR | WaterChem | 2006-10-10 | 8:45 | FieldDup | 2 | 0.05 | m | R3_ESNERR |  |  | 10 | Fall | ESNERR/MLML-CO | None |  | LabFiltered | 2006-10-10 | None | 1950-01-01 | MLML-CO_101006-01_W_NH3 | 2006-10-12 |  | 1 | samplewater | SM 4500-NH3- DM | Ammonia as N |  | None | mg/L | ww | 0.826 |  | 3 | 0.002 | 0.005 | D |  | DF 10; RPD 22 | Changed Sample type code to FieldDup - based on Lab sampel ID and Sample Replicate number
1959 | CC | 306CARBLR | WaterChem | 2006-10-10 | 8:45 | GrabAverage | 1 | 0.05 | m | R3_ESNERR |  |  | 10 | Fall | ESNERR/MLML-CO | None |  | LabFiltered | 2006-10-10 | None | 1950-01-01 | MLML-CO_101006-01_W_NH3 | 2006-10-12 |  | 1 | samplewater | SM 4500-NH3- DM | Ammonia as N |  | None | mg/L | ww | 10 |  | 5 | 0.002 | 0.005 | D |  | DF 10 | SampleTypeCode changed to GrabAverage - nutreint samples from MCCCL and MLML will be averaged for each analyte
1912 | AA92696 | 306CARBLR | WaterChem | 2006-10-10 | 8:45 | GrabAverage | 1 | 0.05 | m | R3_ESNERR |  |  | 10 | Fall | MCCCL | None |  | Acidified | 2006-10-10 | None | 1950-01-01 | MCCCL_101006-02_W_NH3N | 2006-10-11 |  | 1 | samplewater | EPA 350.3 | Ammonia as N |  | None | mg/L | ww | 0.536 |  | 3 | 0.05 | 0.05 | X |  |  | SampleTypeCode changed to GrabAverage - nutreint samples from MCCCL and MLML will be averaged for each analyte
1911 | AA92695 | 306ELKHLW | WaterChem | 2006-10-10 | 8:45 | Grab | 1 | 0.05 | m | R3_ESNERR |  |  | 10 | Fall | MCCCL | None |  | Acidified | 2006-10-10 | None | 1950-01-01 | MCCCL_101006-02_W_NH3N | 2006-10-11 |  | 1 | samplewater | EPA 350.3 | Ammonia as N |  | None | mg/L | ww | 0.069 |  | 2 | 0.05 | 0.05 | X
55 | STB | 306ELKSTB | WaterChem | 2006-01-10 | 8:45 | GrabAverage | 1 | 0.05 | m | R3_ESNERR |  |  | 1 | Winter | ESNERR/MLML-CO | None |  | LabFiltered | 2006-01-12 | None | 1950-01-01 | MLML-CO_011006-01_W_NH3 | 2006-01-12 |  | 1 | samplewater | SM 4500-NH3- DM | Ammonia as N |  | None | mg/L | ww | 0.26785 |  | 3 | 0.001 | 0.01 | X |  |  | SampleTypeCode changed to GrabAverage - nutreint samples from MCCCL and MLML will be averaged for each analyte
67 | AA85392 | 306ELKSTB | WaterChem | 2006-01-10 | 8:45 | GrabAverage | 1 | 0.05 | m | R3_ESNERR |  |  | 1 | Winter | MCCCL | None |  | Acidified | 2006-01-10 | None | 1950-01-01 | MCCCL_011006-01_W_NH3N | 2006-01-18 |  | 1 | samplewater | EPA 350.3 | Ammonia as N |  | None | mg/L | ww | 0.373 |  | 3 | 0.05 | 0.05 | X |  |  | SampleTypeCode changed to GrabAverage - nutreint samples from MCCCL and MLML will be averaged for each analyte
941 | AA88262 | 309TEMMOL | WaterChem | 2006-05-02 | 8:45 | LabDuplicate | 1 | 0.05 | m | R3_ESNERR |  |  | 5 | Spring | MCCCL | None |  | Acidified | 2006-05-02 | None | 1950-01-01 | MCCCL_050206-03_W_NH3N | 2006-05-08 |  | 2 | samplewater | EPA 350.3 | Ammonia as N |  | None | mg/L | ww | 0.06 |  | 2 | 0.05 | 0.05 | X |  | RPD 4 | SampleTypeCode changed to LabDuplicate based on "LabReplicate"number
787 | TS2 | 309TEMMOL | WaterChem | 2006-05-02 | 8:45 | QA | 1 | 0.05 | m | R3_ESNERR |  |  | 5 | Spring | UCSC-SL | None |  | LabFiltered | 2006-05-02 | None | 1950-01-01 | UCSC-SL_050206-01_W_NH3 | 2006-05-03 |  | 1 | samplewater | EPA 10-107-06-3-B | Ammonia as N |  | None | mg/L | ww | -0.008 | ND | 1 | 0.008 |  | X |  |  | SampleType Code changed to QA - Intent of sample is lab inter-lab compairson
1067 | TS2 | 309TEMMOL | WaterChem | 2006-05-02 | 8:45 | GrabAverage | 1 | 0.05 | m | R3_ESNERR |  |  | 5 | Spring | ESNERR/MLML-CO | None |  | LabFiltered | 2006-05-02 | None | 1950-01-01 | MLML-CO_050206-02_W_NH3 | 2006-05-03 |  | 1 | samplewater | SM 4500-NH3- DM | Ammonia as N |  | None | mg/L | ww | 0.02637 |  | 2 | 0.002 | 0.01 | X |  |  | SampleTypeCode changed to GrabAverage - nutreint samples from MCCCL and MLML will be averaged for each analyte
940 | AA88262 | 309TEMMOL | WaterChem | 2006-05-02 | 8:45 | GrabAverage | 1 | 0.05 | m | R3_ESNERR |  |  | 5 | Spring | MCCCL | None |  | Acidified | 2006-05-02 | None | 1950-01-01 | MCCCL_050206-03_W_NH3N | 2006-05-08 |  | 1 | samplewater | EPA 350.3 | Ammonia as N |  | None | mg/L | ww | 0.062 |  | 2 | 0.05 | 0.05 | X |  |  | SampleTypeCode changed to GrabAverage - nutreint samples from MCCCL and MLML will be averaged for each analyte
680 | AA87438 | 306ELKAPS | WaterChem | 2006-04-04 | 8:50 | Grab | 1 | 0.05 | m | R3_ESNERR |  |  | 4 | Spring | MCCCL | None |  | Acidified | 2006-04-04 | None | 1950-01-01 | MCCCL_040406-02_W_NH3N | 2006-04-10 |  | 1 | samplewater | EPA 350.3 | Ammonia as N |  | None | mg/L | ww | 0.112 |  | 3 | 0.05 | 0.05 | X
773 | KP | 306ELKKPD | WaterChem | 2006-05-02 | 8:50 | QA | 1 | 0.05 | m | R3_ESNERR |  |  | 5 | Spring | UCSC-SL | None |  | LabFiltered | 2006-05-02 | None | 1950-01-01 | UCSC-SL_050206-01_W_NH3 | 2006-05-03 |  | 1 | samplewater | EPA 10-107-06-3-B | Ammonia as N |  | None | mg/L | ww | 0.0123 |  | 3 | 0.008 |  | X |  |  | SampleType Code changed to QA - Intent of sample is lab inter-lab compairson
1045 | KP | 306ELKKPD | WaterChem | 2006-05-02 | 8:50 | GrabAverage | 1 | 0.05 | m | R3_ESNERR |  |  | 5 | Spring | ESNERR/MLML-CO | None |  | LabFiltered | 2006-05-02 | None | 1950-01-01 | MLML-CO_050206-01_W_NH3 | 2006-05-03 |  | 1 | samplewater | SM 4500-NH3- DM | Ammonia as N |  | None | mg/L | ww | 0.0028447 | DNQ | 1 | 0.002 | 0.01 | X |  |  | SampleTypeCode changed to GrabAverage - nutreint samples from MCCCL and MLML will be averaged for each analyte
916 | AA88243 | 306ELKKPD | WaterChem | 2006-05-02 | 8:50 | GrabAverage | 1 | 0.05 | m | R3_ESNERR |  |  | 5 | Spring | MCCCL | None |  | Acidified | 2006-05-02 | None | 1950-01-01 | MCCCL_050206-02_W_NH3N | 2006-05-08 |  | 1 | samplewater | EPA 350.3 | Ammonia as N |  | None | mg/L | ww | -0.05 | ND | 1 | 0.05 | 0.05 | X |  |  | SampleTypeCode changed to GrabAverage - nutreint samples from MCCCL and MLML will be averaged for each analyte
665 | AA87448 | 309OSRPRN | WaterChem | 2006-04-04 | 8:50 | Grab | 1 | 0.05 | m | R3_ESNERR |  |  | 4 | Spring | MCCCL | None |  | Acidified | 2006-04-04 | None | 1950-01-01 | MCCCL_040406-01_W_NH3N | 2006-04-10 |  | 1 | samplewater | EPA 350.3 | Ammonia as N |  | None | mg/L | ww | 0.181 |  | 4 | 0.05 | 0.05 | X
386 | HLW | 306ELKHLW | WaterChem | 2006-02-07 | 8:55 | GrabAverage | 1 | 0.05 | m | R3_ESNERR |  |  | 2 | Winter | ESNERR/MLML-CO | None |  | LabFiltered | 2006-02-07 | None | 1950-01-01 | MLML-CO_020706-01_W_NH3 | 2006-02-08 |  | 1 | samplewater | SM 4500-NH3- DM | Ammonia as N |  | None | mg/L | ww | 0.0039063 | DNQ | 1 | 0.001 | 0.005 | X |  |  | SampleTypeCode changed to GrabAverage - nutreint samples from MCCCL and MLML will be averaged for each analyte
279 | AA86002 | 306ELKHLW | WaterChem | 2006-02-07 | 8:55 | GrabAverage | 1 | 0.05 | m | R3_ESNERR |  |  | 2 | Winter | MCCCL | None |  | Acidified | 2006-02-07 | None | 1950-01-01 | MCCCL_020706-02_W_NH3N | 2006-02-10 |  | 1 | samplewater | EPA 350.3 | Ammonia as N |  | None | mg/L | ww | 0.0911 |  | 2 | 0.05 | 0.05 | X |  |  | SampleTypeCode changed to GrabAverage - nutreint samples from MCCCL and MLML will be averaged for each analyte
519 | AA86722 | 306ELKHLW | WaterChem | 2006-03-07 | 8:55 | Grab | 1 | 0.05 | m | R3_ESNERR |  |  | 3 | Spring | MCCCL | None |  | Acidified | 2006-03-07 | None | 1950-01-01 | MCCCL_030706-02_W_NH3N | 2006-03-13 |  | 1 | samplewater | EPA 350.3 | Ammonia as N |  | None | mg/L | ww | 0.222 |  | 3 | 0.05 | 0.05 | X
1166 | AA89185 | 306ELKKPD | WaterChem | 2006-06-06 | 8:55 | Grab | 1 | 0.05 | m | R3_ESNERR |  |  | 6 | Summer | MCCCL | None |  | Acidified | 2006-06-06 | None | 1950-01-01 | MCCCL_060606-02_W_NH3N | 2006-06-12 |  | 1 | samplewater | EPA 350.3 | Ammonia as N |  | None | mg/L | ww | 0.061 |  | 2 | 0.05 | 0.05 | X
1470 | RSM | 306ELKRSM | WaterChem | 2006-07-11 | 8:55 | GrabAverage | 1 | 0.05 | m | R3_ESNERR |  |  | 7 | Summer | ESNERR/MLML-CO | None |  | LabFiltered | 2006-07-11 | None | 1950-01-01 | MLML-CO_071106-01_W_NH3 | 2006-07-12 |  | 1 | samplewater | SM 4500-NH3- DM | Ammonia as N |  | None | mg/L | ww | 0.0098411 |  | 2 | 0.004 | 0.01 | X |  |  | SampleTypeCode changed to GrabAverage - nutreint samples from MCCCL and MLML will be averaged for each analyte
1336 | AA90317 | 306ELKRSM | WaterChem | 2006-07-11 | 8:55 | GrabAverage | 1 | 0.05 | m | R3_ESNERR |  |  | 7 | Summer | MCCCL | None |  | Acidified | 2006-07-11 | None | 1950-01-01 | MCCCL_071106-01_W_NH3N | 2006-07-27 |  | 1 | samplewater | EPA 350.3 | Ammonia as N |  | None | mg/L | ww | 0.147 |  | 3 | 0.05 | 0.05 | X |  |  | SampleTypeCode changed to GrabAverage - nutreint samples from MCCCL and MLML will be averaged for each analyte
1773 | AA92009 | 309SLRBRG | WaterChem | 2006-09-12 | 8:56 | LabDuplicate | 1 | 0.05 | m | R3_ESNERR |  |  | 9 | Fall | MCCCL | None |  | Acidified | 1950-01-01 | None | 1950-01-01 | MCCCL_091206-03_W_NH3N | 2006-09-18 |  | 2 | samplewater | EPA 350.3 | Ammonia as N |  | None | mg/L | ww | 0.0523 |  | 3 | 0.05 | 0.05 | X |  | RPD 4 | SampleTypeCode changed to LabDuplicate based on "LabReplicate"number
1772 | AA92009 | 309SLRBRG | WaterChem | 2006-09-12 | 8:56 | Grab | 1 | 0.05 | m | R3_ESNERR |  |  | 9 | Fall | MCCCL | None |  | Acidified | 1950-01-01 | None | 1950-01-01 | MCCCL_091206-03_W_NH3N | 2006-09-18 |  | 1 | samplewater | EPA 350.3 | Ammonia as N |  | None | mg/L | ww | 0.0543 |  | 3 | 0.05 | 0.05 | X
1651 | Field Dup1 | 306ELKAPN | WaterChem | 2006-08-01 | 9:00 | FieldDup | 2 | 0.05 | m | R3_ESNERR |  |  | 8 | Summer | ESNERR/MLML-CO | None |  | LabFiltered | 2006-08-01 | None | 1950-01-01 | MLML-CO_080106-01_W_NH3 | 2006-08-02 |  | 1 | samplewater | SM 4500-NH3- DM | Ammonia as N |  | None | mg/L | ww | 0.037 |  | 2 | 0.002 | 0.01 | X |  | RPD 7 | Changed Sample type code to FieldDup - based on Lab sampel ID and Sample Replicate number
1652 | Field Dup2 | 306ELKAPN | WaterChem | 2006-08-01 | 9:00 | FieldDup | 2 | 0.05 | m | R3_ESNERR |  |  | 8 | Summer | ESNERR/MLML-CO | None |  | LabFiltered | 2006-08-01 | None | 1950-01-01 | MLML-CO_080106-01_W_NH3 | 2006-08-02 |  | 1 | samplewater | SM 4500-NH3- DM | Ammonia as N |  | None | mg/L | ww | 0.005 | DNQ | 1 | 0.002 | 0.01 | FDP |  | RPD 27 | Changed Sample type code to FieldDup - based on Lab sampel ID and Sample Replicate number
1650 | APN | 306ELKAPN | WaterChem | 2006-08-01 | 9:00 | GrabAverage | 1 | 0.05 | m | R3_ESNERR |  |  | 8 | Summer | ESNERR/MLML-CO | None |  | LabFiltered | 2006-08-01 | None | 1950-01-01 | MLML-CO_080106-01_W_NH3 | 2006-08-02 |  | 1 | samplewater | SM 4500-NH3- DM | Ammonia as N |  | None | mg/L | ww | 0.035 |  | 2 | 0.002 | 0.01 | X |  |  | SampleTypeCode changed to GrabAverage - nutreint samples from MCCCL and MLML will be averaged for each analyte
1582 | AA90955 | 306ELKAPN | WaterChem | 2006-08-01 | 9:00 | GrabAverage | 1 | 0.05 | m | R3_ESNERR |  |  | 8 | Summer | MCCCL | None |  | Acidified | 2006-08-01 | None | 1950-01-01 | MCCCL_080106-01_W_NH3N | 2006-08-10 |  | 1 | samplewater | EPA 350.3 | Ammonia as N |  | None | mg/L | ww | -0.05 | ND | 2 | 0.05 | 0.05 | X |  |  | SampleTypeCode changed to GrabAverage - nutreint samples from MCCCL and MLML will be averaged for each analyte
1334 | AA90315 | 306MSLSKL | WaterChem | 2006-07-11 | 9:00 | Grab | 1 | 0.05 | m | R3_ESNERR |  |  | 7 | Summer | MCCCL | None |  | Acidified | 2006-07-11 | None | 1950-01-01 | MCCCL_071106-01_W_NH3N | 2006-07-27 |  | 1 | samplewater | EPA 350.3 | Ammonia as N |  | None | mg/L | ww | -0.05 | ND | 2 | 0.05 | 0.05 | X
1897 | AA92686 | 306MSLSKL | WaterChem | 2006-10-10 | 9:00 | Grab | 1 | 0.05 | m | R3_ESNERR |  |  | 10 | Fall | MCCCL | None |  | Acidified | 2006-10-10 | None | 1950-01-01 | MCCCL_101006-01_W_NH3N | 2006-10-11 |  | 1 | samplewater | EPA 350.3 | Ammonia as N |  | None | mg/L | ww | 1.05 |  | 4 | 0.05 | 0.05 | X
1599 | AA90967 | 309OSRPRN | WaterChem | 2006-08-01 | 9:00 | Grab | 1 | 0.05 | m | R3_ESNERR |  |  | 8 | Summer | MCCCL | None |  | Acidified | 2006-08-01 | None | 1950-01-01 | MCCCL_080106-02_W_NH3N | 2006-08-10 |  | 1 | samplewater | EPA 350.3 | Ammonia as N |  | None | mg/L | ww | 0.106 |  | 3 | 0.05 | 0.05 | X
664 | AA87449 | 309OSRPRS | WaterChem | 2006-04-04 | 9:00 | Grab | 1 | 0.05 | m | R3_ESNERR |  |  | 4 | Spring | MCCCL | None |  | Acidified | 2006-04-04 | None | 1950-01-01 | MCCCL_040406-01_W_NH3N | 2006-04-10 |  | 1 | samplewater | EPA 350.3 | Ammonia as N |  | None | mg/L | ww | 0.217 |  | 3 | 0.05 | 0.05 | X
520 | AA86721 | 306ELKHLE | WaterChem | 2006-03-07 | 9:02 | Grab | 1 | 0.05 | m | R3_ESNERR |  |  | 3 | Spring | MCCCL | None |  | Acidified | 2006-03-07 | None | 1950-01-01 | MCCCL_030706-02_W_NH3N | 2006-03-13 |  | 1 | samplewater | EPA 350.3 | Ammonia as N |  | None | mg/L | ww | 0.113 |  | 3 | 0.05 | 0.05 | X
774 | MCS | 306MOREH1 | WaterChem | 2006-05-02 | 9:05 | QA | 1 | 0.05 | m | R3_ESNERR |  |  | 5 | Spring | UCSC-SL | None |  | LabFiltered | 2006-05-02 | None | 1950-01-01 | UCSC-SL_050206-01_W_NH3 | 2006-05-03 |  | 1 | samplewater | EPA 10-107-06-3-B | Ammonia as N |  | None | mg/L | ww | 0.921 |  | 3 | 0.008 |  | X |  |  | SampleType Code changed to QA - Intent of sample is lab inter-lab compairson
1046 | MCS | 306MOREH1 | WaterChem | 2006-05-02 | 9:05 | GrabAverage | 1 | 0.05 | m | R3_ESNERR |  |  | 5 | Spring | ESNERR/MLML-CO | None |  | LabFiltered | 2006-05-02 | None | 1950-01-01 | MLML-CO_050206-01_W_NH3 | 2006-05-03 |  | 1 | samplewater | SM 4500-NH3- DM | Ammonia as N |  | None | mg/L | ww | 0.52836 |  | 3 | 0.002 | 0.01 | D |  | DF 10 | SampleTypeCode changed to GrabAverage - nutreint samples from MCCCL and MLML will be averaged for each analyte
938 | AA88260 | 306MOREH1 | WaterChem | 2006-05-02 | 9:05 | GrabAverage | 1 | 0.05 | m | R3_ESNERR |  |  | 5 | Spring | MCCCL | None |  | Acidified | 2006-05-02 | None | 1950-01-01 | MCCCL_050206-03_W_NH3N | 2006-05-08 |  | 1 | samplewater | EPA 350.3 | Ammonia as N |  | None | mg/L | ww | 0.798 |  | 3 | 0.05 | 0.05 | X |  |  | SampleTypeCode changed to GrabAverage - nutreint samples from MCCCL and MLML will be averaged for each analyte
47 | CC | 306CARBLR | WaterChem | 2006-01-10 | 9:05 | GrabAverage | 1 | 0.05 | m | R3_ESNERR |  |  | 1 | Winter | ESNERR/MLML-CO | None |  | LabFiltered | 2006-01-12 | None | 1950-01-01 | MLML-CO_011006-01_W_NH3 | 2006-01-12 |  | 1 | samplewater | SM 4500-NH3- DM | Ammonia as N |  | None | mg/L | ww | 0.30187 |  | 3 | 0.001 | 0.01 | X |  |  | SampleTypeCode changed to GrabAverage - nutreint samples from MCCCL and MLML will be averaged for each analyte
79 | AA85399 | 306CARBLR | WaterChem | 2006-01-10 | 9:05 | GrabAverage | 1 | 0.05 | m | R3_ESNERR |  |  | 1 | Winter | MCCCL | None |  | Acidified | 2006-01-10 | None | 1950-01-01 | MCCCL_011006-02_W_NH3N | 2006-01-18 |  | 1 | samplewater | EPA 350.3 | Ammonia as N |  | None | mg/L | ww | 0.393 |  | 3 | 0.05 | 0.05 | X |  |  | SampleTypeCode changed to GrabAverage - nutreint samples from MCCCL and MLML will be averaged for each analyte
2360 | Field Dup2 | 306CARBLR | WaterChem | 2006-12-04 | 9:05 | FieldDup | 2 | 0.05 | m | R3_ESNERR |  |  | 12 | Winter | ESNERR/MLML-CO | None |  | LabFiltered | 2006-12-04 | None | 1950-01-01 | MLML-CO_120406-01_W_NH3 | 2006-12-06 |  | 1 | samplewater | SM 4500-NH3- DM | Ammonia as N |  | None | mg/L | ww | 0.171 | > | 3 | 0.002 | 0.015 | D, CJ |  | DF 81 | Changed Sample type code to FieldDup - based on Lab sampel ID and Sample Replicate number
385 | HLE | 306ELKHLE | WaterChem | 2006-02-07 | 9:05 | GrabAverage | 1 | 0.05 | m | R3_ESNERR |  |  | 2 | Winter | ESNERR/MLML-CO | None |  | LabFiltered | 2006-02-07 | None | 1950-01-01 | MLML-CO_020706-01_W_NH3 | 2006-02-08 |  | 1 | samplewater | SM 4500-NH3- DM | Ammonia as N |  | None | mg/L | ww | 0.04652 |  | 2 | 0.001 | 0.005 | X |  |  | SampleTypeCode changed to GrabAverage - nutreint samples from MCCCL and MLML will be averaged for each analyte
280 | AA86001 | 306ELKHLE | WaterChem | 2006-02-07 | 9:05 | GrabAverage | 1 | 0.05 | m | R3_ESNERR |  |  | 2 | Winter | MCCCL | None |  | Acidified | 2006-02-07 | None | 1950-01-01 | MCCCL_020706-02_W_NH3N | 2006-02-10 |  | 1 | samplewater | EPA 350.3 | Ammonia as N |  | None | mg/L | ww | 0.113 |  | 3 | 0.05 | 0.05 | X |  |  | SampleTypeCode changed to GrabAverage - nutreint samples from MCCCL and MLML will be averaged for each analyte
1600 | AA90968 | 309OSRPRS | WaterChem | 2006-08-01 | 9:05 | Grab | 1 | 0.05 | m | R3_ESNERR |  |  | 8 | Summer | MCCCL | None |  | Acidified | 2006-08-01 | None | 1950-01-01 | MCCCL_080106-02_W_NH3N | 2006-08-10 |  | 1 | samplewater | EPA 350.3 | Ammonia as N |  | None | mg/L | ww | 0.078 |  | 2 | 0.05 | 0.05 | X
1808 | Field Dup1 | 306CARBLR | WaterChem | 2006-09-12 | 9:10 | FieldDup | 2 | 0.05 | m | R3_ESNERR |  |  | 9 | Fall | ESNERR/MLML-CO | None |  | LabFiltered | 2006-09-12 | None | 1950-01-01 | MLML-CO_091206-01_W_NH3 | 2006-09-14 |  | 1 | samplewater | SM 4500-NH3- DM | Ammonia as N |  | None | mg/L | ww | 0.12611 |  | 3 | 0.001 | 0.01 | x |  | RPD 2 | Changed Sample type code to FieldDup - based on Lab sampel ID and Sample Replicate number
1758 | AA91999 | 306CARBLR | WaterChem | 2006-09-12 | 9:10 | LabDuplicate | 1 | 0.05 | m | R3_ESNERR |  |  | 9 | Fall | MCCCL | None |  | Acidified | 1950-01-01 | None | 1950-01-01 | MCCCL_091206-02_W_NH3N | 2006-09-18 |  | 2 | samplewater | EPA 350.3 | Ammonia as N |  | None | mg/L | ww | 0.0986 |  | 3 | 0.05 | 0.05 | X |  | RPD 1 | SampleTypeCode changed to LabDuplicate based on "LabReplicate"number
1757 | AA91999 | 306CARBLR | WaterChem | 2006-09-12 | 9:10 | Grab | 1 | 0.05 | m | R3_ESNERR |  |  | 9 | Fall | MCCCL | None |  | Acidified | 1950-01-01 | None | 1950-01-01 | MCCCL_091206-02_W_NH3N | 2006-09-18 |  | 1 | samplewater | EPA 350.3 | Ammonia as N |  | None | mg/L | ww | 0.0981 |  | 3 | 0.05 | 0.05 | X
684 | AA87435 | 306ELKKPD | WaterChem | 2006-04-04 | 9:10 | LabDuplicate | 1 | 0.05 | m | R3_ESNERR |  |  | 4 | Spring | MCCCL | None |  | Acidified | 2006-04-04 | None | 1950-01-01 | MCCCL_040406-02_W_NH3N | 2006-04-10 |  | 2 | samplewater | EPA 350.3 | Ammonia as N |  | None | mg/L | ww | 0.082 |  | 2 | 0.05 | 0.05 | X |  | RPD 1 | SampleTypeCode changed to LabDuplicate based on "LabReplicate"number
683 | AA87435 | 306ELKKPD | WaterChem | 2006-04-04 | 9:10 | Grab | 1 | 0.05 | m | R3_ESNERR |  |  | 4 | Spring | MCCCL | None |  | Acidified | 2006-04-04 | None | 1950-01-01 | MCCCL_040406-02_W_NH3N | 2006-04-10 |  | 1 | samplewater | EPA 350.3 | Ammonia as N |  | None | mg/L | ww | 0.083 |  | 2 | 0.05 | 0.05 | X
1483 | Lab Rep1 | 306ELKRBR | WaterChem | 2006-07-11 | 9:10 | LabDuplicate | 1 | 0.05 | m | R3_ESNERR |  |  | 7 | Summer | ESNERR/MLML-CO | None |  | LabFiltered | 2006-07-11 | None | 1950-01-01 | MLML-CO_071106-01_W_NH3 | 2006-07-12 |  | 2 | samplewater | SM 4500-NH3- DM | Ammonia as N |  | None | mg/L | ww | 0.010584 |  | 2 | 0.004 | 0.01 | X |  | RPD 23 | SampleTypeCode changed to LabDuplicate based on "LabReplicate"number
1468 | RBR | 306ELKRBR | WaterChem | 2006-07-11 | 9:10 | GrabAverage | 1 | 0.05 | m | R3_ESNERR |  |  | 7 | Summer | ESNERR/MLML-CO | None |  | LabFiltered | 2006-07-11 | None | 1950-01-01 | MLML-CO_071106-01_W_NH3 | 2006-07-12 |  | 1 | samplewater | SM 4500-NH3- DM | Ammonia as N |  | None | mg/L | ww | 0.0083557 | DNQ | 1 | 0.004 | 0.01 | X |  |  | SampleTypeCode changed to GrabAverage - nutreint samples from MCCCL and MLML will be averaged for each analyte
1335 | AA90316 | 306ELKRBR | WaterChem | 2006-07-11 | 9:10 | GrabAverage | 1 | 0.05 | m | R3_ESNERR |  |  | 7 | Summer | MCCCL | None |  | Acidified | 2006-07-11 | None | 1950-01-01 | MCCCL_071106-01_W_NH3N | 2006-07-27 |  | 1 | samplewater | EPA 350.3 | Ammonia as N |  | None | mg/L | ww | -0.05 | ND | 2 | 0.05 | 0.05 | X |  |  | SampleTypeCode changed to GrabAverage - nutreint samples from MCCCL and MLML will be averaged for each analyte
1917 | AA92701 | 306MORMLN | WaterChem | 2006-10-10 | 9:10 | Grab | 1 | 0.05 | m | R3_ESNERR |  |  | 10 | Fall | MCCCL | None |  | Acidified | 2006-10-10 | None | 1950-01-01 | MCCCL_101006-02_W_NH3N | 2006-10-11 |  | 1 | samplewater | EPA 350.3 | Ammonia as N |  | None | mg/L | ww | 0.069 |  | 2 | 0.05 | 0.05 | X
1779 | AA92011 | 309TEMPRS | WaterChem | 2006-09-12 | 9:13 | Grab | 1 | 0.05 | m | R3_ESNERR |  |  | 9 | Fall | MCCCL | None |  | Acidified | 1950-01-01 | None | 1950-01-01 | MCCCL_091206-04_W_NH3N | 2006-09-18 |  | 1 | samplewater | EPA 350.3 | Ammonia as N |  | None | mg/L | ww | 0.209 |  | 3 | 0.05 | 0.05 | X
767 | BSE | 306BENEH1 | WaterChem | 2006-05-02 | 9:15 | QA | 1 | 0.05 | m | R3_ESNERR |  |  | 5 | Spring | UCSC-SL | None |  | LabFiltered | 2006-05-02 | None | 1950-01-01 | UCSC-SL_050206-01_W_NH3 | 2006-05-03 |  | 1 | samplewater | EPA 10-107-06-3-B | Ammonia as N |  | None | mg/L | ww | 1.11 |  | 3 | 0.008 |  | X |  |  | SampleType Code changed to QA - Intent of sample is lab inter-lab compairson
1038 | BSE | 306BENEH1 | WaterChem | 2006-05-02 | 9:15 | GrabAverage | 1 | 0.05 | m | R3_ESNERR |  |  | 5 | Spring | ESNERR/MLML-CO | None |  | LabFiltered | 2006-05-02 | None | 1950-01-01 | MLML-CO_050206-01_W_NH3 | 2006-05-03 |  | 1 | samplewater | SM 4500-NH3- DM | Ammonia as N |  | None | mg/L | ww | 0.83712 |  | 3 | 0.002 | 0.01 | D |  | DF 10 | SampleTypeCode changed to GrabAverage - nutreint samples from MCCCL and MLML will be averaged for each analyte
1050 | Lab Rep 1 | 306BENEH1 | WaterChem | 2006-05-02 | 9:15 | LabDuplicate | 1 | 0.05 | m | R3_ESNERR |  |  | 5 | Spring | ESNERR/MLML-CO | None |  | LabFiltered | 2006-05-02 | None | 1950-01-01 | MLML-CO_050206-01_W_NH3 | 2006-05-03 |  | 2 | samplewater | SM 4500-NH3- DM | Ammonia as N |  | None | mg/L | ww | 1.0062 |  | 4 | 0.002 | 0.01 | D, IL |  | DF 10, RPD 157 | SampleTypeCode changed to LabDuplicate based on "LabReplicate"number
926 | AA88252 | 306BENEH1 | WaterChem | 2006-05-02 | 9:15 | LabDuplicate | 1 | 0.05 | m | R3_ESNERR |  |  | 5 | Spring | MCCCL | None |  | Acidified | 2006-05-02 | None | 1950-01-01 | MCCCL_050206-02_W_NH3N | 2006-05-08 |  | 2 | samplewater | EPA 350.3 | Ammonia as N |  | None | mg/L | ww | 0.957 |  | 3 | 0.05 | 0.05 | X |  | RPD 1 | SampleTypeCode changed to LabDuplicate based on "LabReplicate"number
925 | AA88252 | 306BENEH1 | WaterChem | 2006-05-02 | 9:15 | GrabAverage | 1 | 0.05 | m | R3_ESNERR |  |  | 5 | Spring | MCCCL | None |  | Acidified | 2006-05-02 | None | 1950-01-01 | MCCCL_050206-02_W_NH3N | 2006-05-08 |  | 1 | samplewater | EPA 350.3 | Ammonia as N |  | None | mg/L | ww | 0.969 |  | 3 | 0.05 | 0.05 | X |  |  | SampleTypeCode changed to GrabAverage - nutreint samples from MCCCL and MLML will be averaged for each analyte
1583 | AA90956 | 306ELKAPC | WaterChem | 2006-08-01 | 9:15 | Grab | 1 | 0.05 | m | R3_ESNERR |  |  | 8 | Summer | MCCCL | None |  | Acidified | 2006-08-01 | None | 1950-01-01 | MCCCL_080106-01_W_NH3N | 2006-08-10 |  | 1 | samplewater | EPA 350.3 | Ammonia as N |  | None | mg/L | ww | 0.11 |  | 3 | 0.05 | 0.05 | X
1755 | AA91997 | 306ELKHLE | WaterChem | 2006-09-12 | 9:15 | Grab | 1 | 0.05 | m | R3_ESNERR |  |  | 9 | Fall | MCCCL | None |  | Acidified | 1950-01-01 | None | 1950-01-01 | MCCCL_091206-02_W_NH3N | 2006-09-18 |  | 1 | blankwater | EPA 350.3 | Ammonia as N |  | None | mg/L | ww | 0.0794 |  | 3 | 0.05 | 0.05 | X
1918 | AA92702 | 306MORMLS | WaterChem | 2006-10-10 | 9:15 | Grab | 1 | 0.05 | m | R3_ESNERR |  |  | 10 | Fall | MCCCL | None |  | Acidified | 2006-10-10 | None | 1950-01-01 | MCCCL_101006-02_W_NH3N | 2006-10-11 |  | 1 | samplewater | EPA 350.3 | Ammonia as N |  | None | mg/L | ww | -0.05 | ND | 2 | 0.05 | 0.05 | X
78 | AA85398 | 306ELKHLW | WaterChem | 2006-01-10 | 9:20 | Grab | 1 | 0.05 | m | R3_ESNERR |  |  | 1 | Winter | MCCCL | None |  | Acidified | 2006-01-10 | None | 1950-01-01 | MCCCL_011006-02_W_NH3N | 2006-01-18 |  | 1 | samplewater | EPA 350.3 | Ammonia as N |  | None | mg/L | ww | 0.473 |  | 3 | 0.05 | 0.05 | X
1756 | AA91998 | 306ELKHLW | WaterChem | 2006-09-12 | 9:20 | Grab | 1 | 0.05 | m | R3_ESNERR |  |  | 9 | Fall | MCCCL | None |  | Acidified | 1950-01-01 | None | 1950-01-01 | MCCCL_091206-02_W_NH3N | 2006-09-18 |  | 1 | blankwater | EPA 350.3 | Ammonia as N |  | None | mg/L | ww | -0.05 | ND | 2 | 0.05 | 0.05 | X
781 | RSM | 306ELKRSM | WaterChem | 2006-05-02 | 9:20 | QA | 1 | 0.05 | m | R3_ESNERR |  |  | 5 | Spring | UCSC-SL | None |  | LabFiltered | 2006-05-02 | None | 1950-01-01 | UCSC-SL_050206-01_W_NH3 | 2006-05-03 |  | 1 | samplewater | EPA 10-107-06-3-B | Ammonia as N |  | None | mg/L | ww | 0.0979 |  | 3 | 0.008 |  | X |  |  | SampleType Code changed to QA - Intent of sample is lab inter-lab compairson
1061 | RSM | 306ELKRSM | WaterChem | 2006-05-02 | 9:20 | GrabAverage | 1 | 0.05 | m | R3_ESNERR |  |  | 5 | Spring | ESNERR/MLML-CO | None |  | LabFiltered | 2006-05-02 | None | 1950-01-01 | MLML-CO_050206-02_W_NH3 | 2006-05-03 |  | 1 | samplewater | SM 4500-NH3- DM | Ammonia as N |  | None | mg/L | ww | 0.020489 |  | 2 | 0.002 | 0.01 | X |  | Poor curve, results suspect | SampleTypeCode changed to GrabAverage - nutreint samples from MCCCL and MLML will be averaged for each analyte
909 | AA88241 | 306ELKRSM | WaterChem | 2006-05-02 | 9:20 | GrabAverage | 1 | 0.05 | m | R3_ESNERR |  |  | 5 | Spring | MCCCL | None |  | Acidified | 2006-05-02 | None | 1950-01-01 | MCCCL_050206-01_W_NH3N | 2006-05-08 |  | 1 | samplewater | EPA 350.3 | Ammonia as N |  | None | mg/L | ww | -0.05 | ND | 2 | 0.05 | 0.05 | X |  |  | SampleTypeCode changed to GrabAverage - nutreint samples from MCCCL and MLML will be averaged for each analyte
1159 | AA89183 | 306ELKRSM | WaterChem | 2006-06-06 | 9:20 | Grab | 1 | 0.05 | m | R3_ESNERR |  |  | 6 | Summer | MCCCL | None |  | Acidified | 2006-06-06 | None | 1950-01-01 | MCCCL_060606-01_W_NH3N | 2006-06-12 |  | 1 | samplewater | EPA 350.3 | Ammonia as N |  | None | mg/L | ww | 0.067 |  | 2 | 0.05 | 0.05 | X
666 | AA87447 | 306MORMLS | WaterChem | 2006-04-04 | 9:20 | Grab | 1 | 0.05 | m | R3_ESNERR |  |  | 4 | Spring | MCCCL | None |  | Acidified | 2006-04-04 | None | 1950-01-01 | MCCCL_040406-01_W_NH3N | 2006-04-10 |  | 1 | samplewater | EPA 350.3 | Ammonia as N |  | None | mg/L | ww | 1.25 |  | 4 | 0.05 | 0.05 | X
82 | AA85402 | 306BENEH1 | WaterChem | 2006-01-10 | 9:25 | Grab | 1 | 0.05 | m | R3_ESNERR |  |  | 1 | Winter | MCCCL | None |  | Acidified | 2006-01-10 | None | 1950-01-01 | MCCCL_011006-02_W_NH3N | 2006-01-18 |  | 1 | samplewater | EPA 350.3 | Ammonia as N |  | None | mg/L | ww | 0.13 |  | 3 | 0.05 | 0.05 | X
1469 | ROK | 306ELKROK | WaterChem | 2006-07-11 | 9:25 | Grab | 1 | 0.05 | m | R3_ESNERR |  |  | 7 | Summer | ESNERR/MLML-CO | None |  | LabFiltered | 2006-07-11 | None | 1950-01-01 | MLML-CO_071106-01_W_NH3 | 2006-07-12 |  | 1 | samplewater | SM 4500-NH3- DM | Ammonia as N |  | None | mg/L | ww | 0.011327 |  | 2 | 0.004 | 0.01 | X
1778 | AA92010 | 306MOREH1 | WaterChem | 2006-09-12 | 9:28 | Grab | 1 | 0.05 | m | R3_ESNERR |  |  | 9 | Fall | MCCCL | None |  | Acidified | 1950-01-01 | None | 1950-01-01 | MCCCL_091206-04_W_NH3N | 2006-09-18 |  | 1 | samplewater | EPA 350.3 | Ammonia as N |  | None | mg/L | ww | -0.05 | ND | 2 | 0.05 | 0.05 | X
783 | SP | 305BENSTP | WaterChem | 2006-05-02 | 9:30 | QA | 1 | 0.05 | m | R3_ESNERR |  |  | 5 | Spring | UCSC-SL | None |  | LabFiltered | 2006-05-02 | None | 1950-01-01 | UCSC-SL_050206-01_W_NH3 | 2006-05-03 |  | 1 | samplewater | EPA 10-107-06-3-B | Ammonia as N |  | None | mg/L | ww | 3.15 |  | 3 | 0.008 |  | X |  |  | SampleType Code changed to QA - Intent of sample is lab inter-lab compairson
1063 | SP | 305BENSTP | WaterChem | 2006-05-02 | 9:30 | GrabAverage | 1 | 0.05 | m | R3_ESNERR |  |  | 5 | Spring | ESNERR/MLML-CO | None |  | LabFiltered | 2006-05-02 | None | 1950-01-01 | MLML-CO_050206-02_W_NH3 | 2006-05-03 |  | 1 | samplewater | SM 4500-NH3- DM | Ammonia as N |  | None | mg/L | ww | 1.3067 |  | 4 | 0.002 | 0.01 | D |  | DF 20 | SampleTypeCode changed to GrabAverage - nutreint samples from MCCCL and MLML will be averaged for each analyte
923 | AA88250 | 305BENSTP | WaterChem | 2006-05-02 | 9:30 | GrabAverage | 1 | 0.05 | m | R3_ESNERR |  |  | 5 | Spring | MCCCL | None |  | Acidified | 2006-05-02 | None | 1950-01-01 | MCCCL_050206-02_W_NH3N | 2006-05-08 |  | 1 | samplewater | EPA 350.3 | Ammonia as N |  | None | mg/L | ww | 3.58 |  | 3 | 0.05 | 0.05 | X |  |  | SampleTypeCode changed to GrabAverage - nutreint samples from MCCCL and MLML will be averaged for each analyte
524 | AA86718 | 306ELKAPN | WaterChem | 2006-03-07 | 9:30 | LabDuplicate | 1 | 0.05 | m | R3_ESNERR |  |  | 3 | Spring | MCCCL | None |  | Acidified | 2006-03-07 | None | 1950-01-01 | MCCCL_030706-02_W_NH3N | 2006-03-13 |  | 2 | samplewater | EPA 350.3 | Ammonia as N |  | None | mg/L | ww | 0.171 |  | 3 | 0.05 | 0.05 | X |  | RPD 2 | SampleTypeCode changed to LabDuplicate based on "LabReplicate"number
523 | AA86718 | 306ELKAPN | WaterChem | 2006-03-07 | 9:30 | Grab | 1 | 0.05 | m | R3_ESNERR |  |  | 3 | Spring | MCCCL | None |  | Acidified | 2006-03-07 | None | 1950-01-01 | MCCCL_030706-02_W_NH3N | 2006-03-13 |  | 1 | samplewater | EPA 350.3 | Ammonia as N |  | None | mg/L | ww | 0.174 |  | 3 | 0.05 | 0.05 | X
1584 | AA90957 | 306ELKAPS | WaterChem | 2006-08-01 | 9:30 | Grab | 1 | 0.05 | m | R3_ESNERR |  |  | 8 | Summer | MCCCL | None |  | Acidified | 2006-08-01 | None | 1950-01-01 | MCCCL_080106-01_W_NH3N | 2006-08-10 |  | 1 | samplewater | EPA 350.3 | Ammonia as N |  | None | mg/L | ww | 0.131 |  | 3 | 0.05 | 0.05 | X
77 | AA85397 | 306ELKHLE | WaterChem | 2006-01-10 | 9:30 | Grab | 1 | 0.05 | m | R3_ESNERR |  |  | 1 | Winter | MCCCL | None |  | Acidified | 2006-01-10 | None | 1950-01-01 | MCCCL_011006-02_W_NH3N | 2006-01-18 |  | 1 | samplewater | EPA 350.3 | Ammonia as N |  | None | mg/L | ww | 0.327 |  | 3 | 0.05 | 0.05 | X
2050 | AA93387 | 306ELKRSM | WaterChem | 2006-11-08 | 9:30 | Grab | 1 | 0.05 | m | R3_ESNERR |  |  | 11 | Fall | MCCCL | None |  | Acidified | 2006-11-08 | None | 1950-01-01 | MCCCL_110706-01_W_NH3N | 2006-11-16 |  | 1 | samplewater | EPA 350.3 | Ammonia as N |  | None | mg/L | ww | 0.071 |  | 2 | 0.05 | 0.05 | X
2182 | SKL | 306MSLSKL | WaterChem | 2006-11-08 | 9:30 | Grab | 1 | 0.05 | m | R3_ESNERR |  |  | 11 | Fall | ESNERR/MLML-CO | None |  | LabFiltered | 2006-11-08 | None | 1950-01-01 | MLML-CO_110706-01_W_NH3 | 2006-11-08 |  | 1 | samplewater | SM 4500-NH3- DM | Ammonia as N |  | None | mg/L | ww | 0.059 |  | 2 | 0.011 | 0.015 | X
1610 | AA90973 | 309TEMMOL | WaterChem | 2006-08-01 | 9:30 | Grab | 1 | 0.05 | m | R3_ESNERR |  |  | 8 | Summer | MCCCL | None |  | Acidified | 2006-08-01 | None | 1950-01-01 | MCCCL_080106-03_W_NH3N | 2006-08-10 |  | 1 | samplewater | EPA 350.3 | Ammonia as N |  | None | mg/L | ww | 2.55 |  | 4 | 0.05 | 0.05 | X
80 | AA85400 | 305BENSTP | WaterChem | 2006-01-10 | 9:35 | Grab | 1 | 0.05 | m | R3_ESNERR |  |  | 1 | Winter | MCCCL | None |  | Acidified | 2006-01-10 | None | 1950-01-01 | MCCCL_011006-02_W_NH3N | 2006-01-18 |  | 1 | samplewater | EPA 350.3 | Ammonia as N |  | None | mg/L | ww | 0.31 |  | 3 | 0.05 | 0.05 | X
380 | APS | 306ELKAPS | WaterChem | 2006-02-07 | 9:35 | GrabAverage | 1 | 0.05 | m | R3_ESNERR |  |  | 2 | Winter | ESNERR/MLML-CO | None |  | LabFiltered | 2006-02-07 | None | 1950-01-01 | MLML-CO_020706-01_W_NH3 | 2006-02-08 |  | 1 | samplewater | SM 4500-NH3- DM | Ammonia as N |  | None | mg/L | ww | 0.099362 |  | 2 | 0.001 | 0.005 | X |  |  | SampleTypeCode changed to GrabAverage - nutreint samples from MCCCL and MLML will be averaged for each analyte
281 | AA86000 | 306ELKAPS | WaterChem | 2006-02-07 | 9:35 | GrabAverage | 1 | 0.05 | m | R3_ESNERR |  |  | 2 | Winter | MCCCL | None |  | Acidified | 2006-02-07 | None | 1950-01-01 | MCCCL_020706-02_W_NH3N | 2006-02-10 |  | 1 | samplewater | EPA 350.3 | Ammonia as N |  | None | mg/L | ww | 0.13 |  | 3 | 0.05 | 0.05 | X |  |  | SampleTypeCode changed to GrabAverage - nutreint samples from MCCCL and MLML will be averaged for each analyte
780 | RBR | 306ELKRBR | WaterChem | 2006-05-02 | 9:35 | QA | 1 | 0.05 | m | R3_ESNERR |  |  | 5 | Spring | UCSC-SL | None |  | LabFiltered | 2006-05-02 | None | 1950-01-01 | UCSC-SL_050206-01_W_NH3 | 2006-05-03 |  | 1 | samplewater | EPA 10-107-06-3-B | Ammonia as N |  | None | mg/L | ww | 0.0824 |  | 3 | 0.008 |  | X |  |  | SampleType Code changed to QA - Intent of sample is lab inter-lab compairson
1059 | RBR | 306ELKRBR | WaterChem | 2006-05-02 | 9:35 | GrabAverage | 1 | 0.05 | m | R3_ESNERR |  |  | 5 | Spring | ESNERR/MLML-CO | None |  | LabFiltered | 2006-05-02 | None | 1950-01-01 | MLML-CO_050206-02_W_NH3 | 2006-05-03 |  | 1 | samplewater | SM 4500-NH3- DM | Ammonia as N |  | None | mg/L | ww | 0.038132 |  | 2 | 0.002 | 0.01 | X |  |  | SampleTypeCode changed to GrabAverage - nutreint samples from MCCCL and MLML will be averaged for each analyte
908 | AA88240 | 306ELKRBR | WaterChem | 2006-05-02 | 9:35 | GrabAverage | 1 | 0.05 | m | R3_ESNERR |  |  | 5 | Spring | MCCCL | None |  | Acidified | 2006-05-02 | None | 1950-01-01 | MCCCL_050206-01_W_NH3N | 2006-05-08 |  | 1 | samplewater | EPA 350.3 | Ammonia as N |  | None | mg/L | ww | 0.066 |  | 2 | 0.05 | 0.05 | X |  |  | SampleTypeCode changed to GrabAverage - nutreint samples from MCCCL and MLML will be averaged for each analyte
1158 | AA89182 | 306ELKRBR | WaterChem | 2006-06-06 | 9:35 | Grab | 1 | 0.05 | m | R3_ESNERR |  |  | 6 | Summer | MCCCL | None |  | Acidified | 2006-06-06 | None | 1950-01-01 | MCCCL_060606-01_W_NH3N | 2006-06-12 |  | 1 | samplewater | EPA 350.3 | Ammonia as N |  | None | mg/L | ww | 0.116 |  | 3 | 0.05 | 0.05 | X
1920 | AA92703 | 309OSRPRN | WaterChem | 2006-10-10 | 9:35 | LabDuplicate | 1 | 0.05 | m | R3_ESNERR |  |  | 10 | Fall | MCCCL | None |  | Acidified | 2006-10-10 | None | 1950-01-01 | MCCCL_101006-02_W_NH3N | 2006-10-11 |  | 2 | samplewater | EPA 350.3 | Ammonia as N |  | None | mg/L | ww | 0.092 |  | 2 | 0.05 | 0.05 | X |  | RPD 2 | SampleTypeCode changed to LabDuplicate based on "LabReplicate"number
1919 | AA92703 | 309OSRPRN | WaterChem | 2006-10-10 | 9:35 | Grab | 1 | 0.05 | m | R3_ESNERR |  |  | 10 | Fall | MCCCL | None |  | Acidified | 2006-10-10 | None | 1950-01-01 | MCCCL_101006-02_W_NH3N | 2006-10-11 |  | 1 | samplewater | EPA 350.3 | Ammonia as N |  | None | mg/L | ww | 0.09 |  | 2 | 0.05 | 0.05 | X
1767 | AA92004 | 306MORMLN | WaterChem | 2006-09-12 | 9:36 | Grab | 1 | 0.05 | m | R3_ESNERR |  |  | 9 | Fall | MCCCL | None |  | Acidified | 1950-01-01 | None | 1950-01-01 | MCCCL_091206-03_W_NH3N | 2006-09-18 |  | 1 | samplewater | EPA 350.3 | Ammonia as N |  | None | mg/L | ww | 0.0988 |  | 3 | 0.05 | 0.05 | X
1898 | AA92687 | 306ELKRBR | WaterChem | 2006-10-10 | 9:39 | Grab | 1 | 0.05 | m | R3_ESNERR |  |  | 10 | Fall | MCCCL | None |  | Acidified | 2006-10-10 | None | 1950-01-01 | MCCCL_101006-01_W_NH3N | 2006-10-11 |  | 1 | samplewater | EPA 350.3 | Ammonia as N |  | None | mg/L | ww | 1.3 |  | 4 | 0.05 | 0.05 | X
2283 | AA93825 | 306ELKKPD | WaterChem | 2006-12-04 | 9:40 | Grab | 1 | 0.05 | m | R3_ESNERR |  |  | 12 | Winter | MCCCL | None |  | Acidified | 2006-12-05 | None | 1950-01-01 | MCCCL_120406-01_W_NH3N | 2006-12-18 |  | 1 | samplewater | EPA 350.3 | Ammonia as N |  | None | mg/L | ww | 0.08 |  | 2 | 0.05 | 0.05 | X
1750 | AA91992 | 306ELKSTB | WaterChem | 2006-09-12 | 9:40 | Grab | 1 | 0.05 | m | R3_ESNERR |  |  | 9 | Fall | MCCCL | None |  | Acidified | 1950-01-01 | None | 1950-01-01 | MCCCL_091206-02_W_NH3N | 2006-09-18 |  | 1 | samplewater | EPA 350.3 | Ammonia as N |  | None | mg/L | ww | -0.05 | ND | 2 | 0.05 | 0.05 | X
1602 | AA90969 | 309OSRMDW | WaterChem | 2006-08-01 | 9:40 | LabDuplicate | 1 | 0.05 | m | R3_ESNERR |  |  | 8 | Summer | MCCCL | None |  | Acidified | 2006-08-01 | None | 1950-01-01 | MCCCL_080106-02_W_NH3N | 2006-08-10 |  | 2 | samplewater | EPA 350.3 | Ammonia as N |  | None | mg/L | ww | 0.186 |  | 3 | 0.05 | 0.05 | X |  | RPD 1 | SampleTypeCode changed to LabDuplicate based on "LabReplicate"number
1601 | AA90969 | 309OSRMDW | WaterChem | 2006-08-01 | 9:40 | Grab | 1 | 0.05 | m | R3_ESNERR |  |  | 8 | Summer | MCCCL | None |  | Acidified | 2006-08-01 | None | 1950-01-01 | MCCCL_080106-02_W_NH3N | 2006-08-10 |  | 1 | samplewater | EPA 350.3 | Ammonia as N |  | None | mg/L | ww | 0.185 |  | 3 | 0.05 | 0.05 | X
1925 | AA92704 | 309OSRPRS | WaterChem | 2006-10-10 | 9:40 | Grab | 1 | 0.05 | m | R3_ESNERR |  |  | 10 | Fall | MCCCL | None |  | Acidified | 2006-10-10 | None | 1950-01-01 | MCCCL_101006-03_W_NH3N | 2006-10-11 |  | 1 | samplewater | EPA 350.3 | Ammonia as N |  | None | mg/L | ww | 0.271 |  | 3 | 0.05 | 0.05 | X
378 | APC | 306ELKAPC | WaterChem | 2006-02-07 | 9:43 | GrabAverage | 1 | 0.05 | m | R3_ESNERR |  |  | 2 | Winter | ESNERR/MLML-CO | None |  | LabFiltered | 2006-02-07 | None | 1950-01-01 | MLML-CO_020706-01_W_NH3 | 2006-02-08 |  | 1 | samplewater | SM 4500-NH3- DM | Ammonia as N |  | None | mg/L | ww | 0.094248 |  | 2 | 0.001 | 0.005 | X |  |  | SampleTypeCode changed to GrabAverage - nutreint samples from MCCCL and MLML will be averaged for each analyte
282 | AA85999 | 306ELKAPC | WaterChem | 2006-02-07 | 9:43 | GrabAverage | 1 | 0.05 | m | R3_ESNERR |  |  | 2 | Winter | MCCCL | None |  | Acidified | 2006-02-07 | None | 1950-01-01 | MCCCL_020706-02_W_NH3N | 2006-02-10 |  | 1 | samplewater | EPA 350.3 | Ammonia as N |  | None | mg/L | ww | 0.306 |  | 3 | 0.05 | 0.05 | X |  |  | SampleTypeCode changed to GrabAverage - nutreint samples from MCCCL and MLML will be averaged for each analyte
1768 | AA92005 | 306MORMLS | WaterChem | 2006-09-12 | 9:44 | Grab | 1 | 0.05 | m | R3_ESNERR |  |  | 9 | Fall | MCCCL | None |  | Acidified | 1950-01-01 | None | 1950-01-01 | MCCCL_091206-03_W_NH3N | 2006-09-18 |  | 1 | samplewater | EPA 350.3 | Ammonia as N |  | None | mg/L | ww | 0.109 |  | 3 | 0.05 | 0.05 | X
381 | BSE | 306BENEH1 | WaterChem | 2006-02-07 | 9:45 | GrabAverage | 1 | 0.05 | m | R3_ESNERR |  |  | 2 | Winter | ESNERR/MLML-CO | None |  | LabFiltered | 2006-02-07 | None | 1950-01-01 | MLML-CO_020706-01_W_NH3 | 2006-02-08 |  | 1 | samplewater | SM 4500-NH3- DM | Ammonia as N |  | None | mg/L | ww | 0.0073154 |  | 1 | 0.001 | 0.005 | X |  |  | SampleTypeCode changed to GrabAverage - nutreint samples from MCCCL and MLML will be averaged for each analyte
275 | AA86006 | 306BENEH1 | WaterChem | 2006-02-07 | 9:45 | GrabAverage | 1 | 0.05 | m | R3_ESNERR |  |  | 2 | Winter | MCCCL | None |  | Acidified | 2006-02-07 | None | 1950-01-01 | MCCCL_020706-02_W_NH3N | 2006-02-10 |  | 1 | samplewater | EPA 350.3 | Ammonia as N |  | None | mg/L | ww | -0.05 | ND | 2 | 0.05 | 0.05 | X |  |  | SampleTypeCode changed to GrabAverage - nutreint samples from MCCCL and MLML will be averaged for each analyte
522 | AA86719 | 306ELKAPC | WaterChem | 2006-03-07 | 9:45 | Grab | 1 | 0.05 | m | R3_ESNERR |  |  | 3 | Spring | MCCCL | None |  | Acidified | 2006-03-07 | None | 1950-01-01 | MCCCL_030706-02_W_NH3N | 2006-03-13 |  | 1 | samplewater | EPA 350.3 | Ammonia as N |  | None | mg/L | ww | 0.101 |  | 3 | 0.05 | 0.05 | X
1456 | CAT | 306ELKCAT | WaterChem | 2006-07-11 | 9:45 | Grab | 1 | 0.05 | m | R3_ESNERR |  |  | 7 | Summer | ESNERR/MLML-CO | None |  | LabFiltered | 2006-07-11 | None | 1950-01-01 | MLML-CO_071106-01_W_NH3 | 2006-07-12 |  | 1 | samplewater | SM 4500-NH3- DM | Ammonia as N |  | None | mg/L | ww | 0.017268 |  | 2 | 0.004 | 0.01 | X
1581 | AA90954 | 306ELKKPD | WaterChem | 2006-08-01 | 9:46 | Grab | 1 | 0.05 | m | R3_ESNERR |  |  | 8 | Summer | MCCCL | None |  | Acidified | 2006-08-01 | None | 1950-01-01 | MCCCL_080106-01_W_NH3N | 2006-08-10 |  | 1 | samplewater | EPA 350.3 | Ammonia as N |  | None | mg/L | ww | -0.05 | ND | 2 | 0.05 | 0.05 | X
768 | BSW | 306BENWH1 | WaterChem | 2006-05-02 | 9:50 | QA | 1 | 0.05 | m | R3_ESNERR |  |  | 5 | Spring | UCSC-SL | None |  | LabFiltered | 2006-05-02 | None | 1950-01-01 | UCSC-SL_050206-01_W_NH3 | 2006-05-03 |  | 1 | samplewater | EPA 10-107-06-3-B | Ammonia as N |  | None | mg/L | ww | 0.0966 |  | 3 | 0.008 |  | X |  |  | SampleType Code changed to QA - Intent of sample is lab inter-lab compairson
1039 | BSW | 306BENWH1 | WaterChem | 2006-05-02 | 9:50 | GrabAverage | 1 | 0.05 | m | R3_ESNERR |  |  | 5 | Spring | ESNERR/MLML-CO | None |  | LabFiltered | 2006-05-02 | None | 1950-01-01 | MLML-CO_050206-01_W_NH3 | 2006-05-03 |  | 1 | samplewater | SM 4500-NH3- DM | Ammonia as N |  | None | mg/L | ww | 0.039603 |  | 2 | 0.002 | 0.01 | X |  |  | SampleTypeCode changed to GrabAverage - nutreint samples from MCCCL and MLML will be averaged for each analyte
924 | AA88251 | 306BENWH1 | WaterChem | 2006-05-02 | 9:50 | GrabAverage | 1 | 0.05 | m | R3_ESNERR |  |  | 5 | Spring | MCCCL | None |  | Acidified | 2006-05-02 | None | 1950-01-01 | MCCCL_050206-02_W_NH3N | 2006-05-08 |  | 1 | samplewater | EPA 350.3 | Ammonia as N |  | None | mg/L | ww | 0.089 |  | 2 | 0.05 | 0.05 | X |  |  | SampleTypeCode changed to GrabAverage - nutreint samples from MCCCL and MLML will be averaged for each analyte
81 | AA85401 | 306BENWH1 | WaterChem | 2006-01-10 | 9:50 | Grab | 1 | 0.05 | m | R3_ESNERR |  |  | 1 | Winter | MCCCL | None |  | Acidified | 2006-01-10 | None | 1950-01-01 | MCCCL_011006-02_W_NH3N | 2006-01-18 |  | 1 | samplewater | EPA 350.3 | Ammonia as N |  | None | mg/L | ww | 0.399 |  | 3 | 0.05 | 0.05 | X
691 | AA87432 | 306ELKRBR | WaterChem | 2006-04-04 | 9:50 | Grab | 1 | 0.05 | m | R3_ESNERR |  |  | 4 | Spring | MCCCL | None |  | Acidified | 2006-04-04 | None | 1950-01-01 | MCCCL_040406-03_W_NH3N | 2006-04-10 |  | 1 | samplewater | EPA 350.3 | Ammonia as N |  | None | mg/L | ww | 0.077 |  | 2 | 0.05 | 0.05 | X
2194 | Lab Rep1 | 306ELKRBR | WaterChem | 2006-11-08 | 9:50 | LabDuplicate | 1 | 0.05 | m | R3_ESNERR |  |  | 11 | Not Applicable | ESNERR/MLML-CO | None |  | LabFiltered | 2006-11-08 | None | 1950-01-01 | MLML-CO_110706-01_W_NH3 | 2006-11-08 |  | 2 | samplewater | SM 4500-NH3- DM | Ammonia as N |  | None | mg/L | ww | 0.093 |  | 2 | 0.011 | 0.015 | X |  | RPD 5 | SampleTypeCode changed to LabDuplicate based on "LabReplicate"number
2179 | RBR | 306ELKRBR | WaterChem | 2006-11-08 | 9:50 | GrabAverage | 1 | 0.05 | m | R3_ESNERR |  |  | 11 | Fall | ESNERR/MLML-CO | None |  | LabFiltered | 2006-11-08 | None | 1950-01-01 | MLML-CO_110706-01_W_NH3 | 2006-11-08 |  | 1 | samplewater | SM 4500-NH3- DM | Ammonia as N |  | None | mg/L | ww | 0.098 |  | 2 | 0.011 | 0.015 | X |  |  | SampleTypeCode changed to GrabAverage - nutreint samples from MCCCL and MLML will be averaged for each analyte
2049 | AA93386 | 306ELKRBR | WaterChem | 2006-11-08 | 9:50 | GrabAverage | 1 | 0.05 | m | R3_ESNERR |  |  | 11 | Fall | MCCCL | None |  | Acidified | 2006-11-08 | None | 1950-01-01 | MCCCL_110706-01_W_NH3N | 2006-11-16 |  | 1 | samplewater | EPA 350.3 | Ammonia as N |  | None | mg/L | ww | -0.05 | ND | 2 | 0.05 | 0.05 | X |  |  | SampleTypeCode changed to GrabAverage - nutreint samples from MCCCL and MLML will be averaged for each analyte
1471 | SKL | 306MSLSKL | WaterChem | 2006-07-11 | 9:50 | Grab | 1 | 0.05 | m | R3_ESNERR |  |  | 7 | Summer | ESNERR/MLML-CO | None |  | LabFiltered | 2006-07-11 | None | 1950-01-01 | MLML-CO_071106-01_W_NH3 | 2006-07-12 |  | 1 | samplewater | SM 4500-NH3- DM | Ammonia as N |  | None | mg/L | ww | 0.032866 |  | 2 | 0.004 | 0.01 | X
2354 | CAT | 306ELKCAT | WaterChem | 2006-12-04 | 9:55 | Grab | 1 | 0.05 | m | R3_ESNERR |  |  | 12 | Winter | ESNERR/MLML-CO | None |  | LabFiltered | 2006-12-04 | None | 1950-01-01 | MLML-CO_120406-01_W_NH3 | 2006-12-06 |  | 1 | samplewater | SM 4500-NH3- DM | Ammonia as N |  | None | mg/L | ww | 0.171 | > | 3 | 0.002 | 0.015 | D, CJ |  | DF 81
1060 | ROK | 306ELKROK | WaterChem | 2006-05-02 | 9:55 | Grab | 1 | 0.05 | m | R3_ESNERR |  |  | 5 | Spring | ESNERR/MLML-CO | None |  | LabFiltered | 2006-05-02 | None | 1950-01-01 | MLML-CO_050206-02_W_NH3 | 2006-05-03 |  | 1 | samplewater | SM 4500-NH3- DM | Ammonia as N |  | None | mg/L | ww | 0.032986 |  | 2 | 0.002 | 0.01 | X |  | Poor curve, results suspect
1926 | AA92705 | 309OSRMDW | WaterChem | 2006-10-10 | 9:55 | Grab | 1 | 0.05 | m | R3_ESNERR |  |  | 10 | Fall | MCCCL | None |  | Acidified | 2006-10-10 | None | 1950-01-01 | MCCCL_101006-03_W_NH3N | 2006-10-11 |  | 1 | samplewater | EPA 350.3 | Ammonia as N |  | None | mg/L | ww | 0.254 |  | 3 | 0.05 | 0.05 | X
1607 | AA90970 | 309SLRBRG | WaterChem | 2006-08-01 | 9:55 | Grab | 1 | 0.05 | m | R3_ESNERR |  |  | 8 | Summer | MCCCL | None |  | Acidified | 2006-08-01 | None | 1950-01-01 | MCCCL_080106-03_W_NH3N | 2006-08-10 |  | 1 | samplewater | EPA 350.3 | Ammonia as N |  | None | mg/L | ww | 0.143 |  | 3 | 0.05 | 0.05 | X
1765 | AA92002 | 306BENEH1 | WaterChem | 2006-09-12 | 10:00 | Grab | 1 | 0.05 | m | R3_ESNERR |  |  | 9 | Fall | MCCCL | None |  | Acidified | 1950-01-01 | None | 1950-01-01 | MCCCL_091206-03_W_NH3N | 2006-09-18 |  | 1 | samplewater | EPA 350.3 | Ammonia as N |  | None | mg/L | ww | -0.05 | ND | 3 | 0.05 | 0.05 | X
83 | AA85403 | 306BENJTR | WaterChem | 2006-01-10 | 10:00 | Grab | 1 | 0.05 | m | R3_ESNERR |  |  | 1 | Winter | MCCCL | None |  | Acidified | 2006-01-10 | None | 1950-01-01 | MCCCL_011006-02_W_NH3N | 2006-01-18 |  | 1 | samplewater | EPA 350.3 | Ammonia as N |  | None | mg/L | ww | 0.112 |  | 3 | 0.05 | 0.05 | X
413 | FieldRep3 | 306ELKAPN | WaterChem | 2006-02-07 | 10:00 | FieldDup | 1 | 0.05 | m | R3_ESNERR |  |  | 2 | Winter | ESNERR/MLML-CO | None |  | LabFiltered | 2006-02-07 | None | 1950-01-01 | MLML-CO_020706-02_W_NH3 | 2006-02-08 |  | 1 | samplewater | SM 4500-NH3- DM | Ammonia as N |  | None | mg/L | ww | 0.043963 |  | 2 | 0.001 | 0.005 | X |  | RPD 14 | Changed Sample type code to FieldDup - based on Lab sampel ID and Sample Replicate number
379 | APN | 306ELKAPN | WaterChem | 2006-02-07 | 10:00 | GrabAverage | 1 | 0.05 | m | R3_ESNERR |  |  | 2 | Winter | ESNERR/MLML-CO | None |  | LabFiltered | 2006-02-07 | None | 1950-01-01 | MLML-CO_020706-01_W_NH3 | 2006-02-08 |  | 1 | samplewater | SM 4500-NH3- DM | Ammonia as N |  | None | mg/L | ww | 0.050782 |  | 2 | 0.001 | 0.005 | X |  |  | SampleTypeCode changed to GrabAverage - nutreint samples from MCCCL and MLML will be averaged for each analyte
283 | AA85998 | 306ELKAPN | WaterChem | 2006-02-07 | 10:00 | GrabAverage | 1 | 0.05 | m | R3_ESNERR |  |  | 2 | Winter | MCCCL | None |  | Acidified | 2006-02-07 | None | 1950-01-01 | MCCCL_020706-02_W_NH3N | 2006-02-10 |  | 1 | samplewater | EPA 350.3 | Ammonia as N |  | None | mg/L | ww | 0.141 |  | 3 | 0.05 | 0.05 | X |  |  | SampleTypeCode changed to GrabAverage - nutreint samples from MCCCL and MLML will be averaged for each analyte
690 | AA87433 | 306ELKRSM | WaterChem | 2006-04-04 | 10:00 | Grab | 1 | 0.05 | m | R3_ESNERR |  |  | 4 | Spring | MCCCL | None |  | Acidified | 2006-04-04 | None | 1950-01-01 | MCCCL_040406-03_W_NH3N | 2006-04-10 |  | 1 | samplewater | EPA 350.3 | Ammonia as N |  | None | mg/L | ww | 0.087 |  | 2 | 0.05 | 0.05 | X
1187 | AA89201 | 309SLRLAG | WaterChem | 2006-06-03 | 10:00 | Grab | 1 | 0.05 | m | R3_ESNERR |  |  | 6 | Summer | MCCCL | None |  | Frozen, Acidified | 2006-06-03 | None | 1950-01-01 | MCCCL_060606-03_W_NH3N | 2006-06-12 |  | 1 | samplewater | EPA 350.3 | Ammonia as N |  | None | mg/L | ww | -0.05 | ND | 2 | 0.05 | 0.05 | H |  | Frozen 6/3/06, thawed and acidified 6/6/06
1587 | AA90959 | 306ELKHLW | WaterChem | 2006-08-01 | 10:04 | LabDuplicate | 1 | 0.05 | m | R3_ESNERR |  |  | 8 | Summer | MCCCL | None |  | Acidified | 2006-08-01 | None | 1950-01-01 | MCCCL_080106-01_W_NH3N | 2006-08-10 |  | 2 | samplewater | EPA 350.3 | Ammonia as N |  | None | mg/L | ww | -0.05 | ND | 2 | 0.05 | 0.05 | X |  | RPD 4 | SampleTypeCode changed to LabDuplicate based on "LabReplicate"number
1586 | AA90959 | 306ELKHLW | WaterChem | 2006-08-01 | 10:04 | Grab | 1 | 0.05 | m | R3_ESNERR |  |  | 8 | Summer | MCCCL | None |  | Acidified | 2006-08-01 | None | 1950-01-01 | MCCCL_080106-01_W_NH3N | 2006-08-10 |  | 1 | samplewater | EPA 350.3 | Ammonia as N |  | None | mg/L | ww | -0.05 | ND | 2 | 0.05 | 0.05 | X
406 | SP | 305BENSTP | WaterChem | 2006-02-07 | 10:05 | GrabAverage | 1 | 0.05 | m | R3_ESNERR |  |  | 2 | Winter | ESNERR/MLML-CO | None |  | LabFiltered | 2006-02-07 | None | 1950-01-01 | MLML-CO_020706-02_W_NH3 | 2006-02-08 |  | 1 | samplewater | SM 4500-NH3- DM | Ammonia as N |  | None | mg/L | ww | -0.001 | ND | 1 | 0.001 | 0.005 | X |  |  | SampleTypeCode changed to GrabAverage - nutreint samples from MCCCL and MLML will be averaged for each analyte
277 | AA86004 | 305BENSTP | WaterChem | 2006-02-07 | 10:05 | GrabAverage | 1 | 0.05 | m | R3_ESNERR |  |  | 2 | Winter | MCCCL | None |  | Acidified | 2006-02-07 | None | 1950-01-01 | MCCCL_020706-02_W_NH3N | 2006-02-10 |  | 1 | samplewater | EPA 350.3 | Ammonia as N |  | None | mg/L | ww | 0.31 |  | 3 | 0.05 | 0.05 | X |  |  | SampleTypeCode changed to GrabAverage - nutreint samples from MCCCL and MLML will be averaged for each analyte
515 | AA86726 | 306BENEH1 | WaterChem | 2006-03-07 | 10:05 | Grab | 1 | 0.05 | m | R3_ESNERR |  |  | 3 | Spring | MCCCL | None |  | Acidified | 2006-03-07 | None | 1950-01-01 | MCCCL_030706-02_W_NH3N | 2006-03-13 |  | 1 | samplewater | EPA 350.3 | Ammonia as N |  | None | mg/L | ww | -0.05 | ND | 1 | 0.05 | 0.05 | X
772 | JR | 306BENJTR | WaterChem | 2006-05-02 | 10:05 | QA | 1 | 0.05 | m | R3_ESNERR |  |  | 5 | Spring | UCSC-SL | None |  | LabFiltered | 2006-05-02 | None | 1950-01-01 | UCSC-SL_050206-01_W_NH3 | 2006-05-03 |  | 1 | samplewater | EPA 10-107-06-3-B | Ammonia as N |  | None | mg/L | ww | 0.0463 |  | 3 | 0.008 |  | X |  |  | SampleType Code changed to QA - Intent of sample is lab inter-lab compairson
1044 | JR | 306BENJTR | WaterChem | 2006-05-02 | 10:05 | GrabAverage | 1 | 0.05 | m | R3_ESNERR |  |  | 5 | Spring | ESNERR/MLML-CO | None |  | LabFiltered | 2006-05-02 | None | 1950-01-01 | MLML-CO_050206-01_W_NH3 | 2006-05-03 |  | 1 | samplewater | SM 4500-NH3- DM | Ammonia as N |  | None | mg/L | ww | 0.019753 |  | 2 | 0.002 | 0.01 | X |  |  | SampleTypeCode changed to GrabAverage - nutreint samples from MCCCL and MLML will be averaged for each analyte
931 | AA88253 | 306BENJTR | WaterChem | 2006-05-02 | 10:05 | GrabAverage | 1 | 0.05 | m | R3_ESNERR |  |  | 5 | Spring | MCCCL | None |  | Acidified | 2006-05-02 | None | 1950-01-01 | MCCCL_050206-03_W_NH3N | 2006-05-08 |  | 1 | samplewater | EPA 350.3 | Ammonia as N |  | None | mg/L | ww | 0.067 |  | 2 | 0.05 | 0.05 | X |  |  | SampleTypeCode changed to GrabAverage - nutreint samples from MCCCL and MLML will be averaged for each analyte
70 | AA85394 | 306ELKAPN | WaterChem | 2006-01-10 | 10:05 | LabDuplicate | 1 | 0.05 | m | R3_ESNERR |  |  | 1 | Winter | MCCCL | None |  | Acidified | 2006-01-10 | None | 1950-01-01 | MCCCL_011006-01_W_NH3N | 2006-01-18 |  | 2 | samplewater | EPA 350.3 | Ammonia as N |  | None | mg/L | ww | 0.265 |  | 3 | 0.05 | 0.05 | X |  | RPD 2 | SampleTypeCode changed to LabDuplicate based on "LabReplicate"number
69 | AA85394 | 306ELKAPN | WaterChem | 2006-01-10 | 10:05 | Grab | 1 | 0.05 | m | R3_ESNERR |  |  | 1 | Winter | MCCCL | None |  | Acidified | 2006-01-10 | None | 1950-01-01 | MCCCL_011006-01_W_NH3N | 2006-01-18 |  | 1 | samplewater | EPA 350.3 | Ammonia as N |  | None | mg/L | ww | 0.27 |  | 3 | 0.05 | 0.05 | X
521 | AA86720 | 306ELKAPS | WaterChem | 2006-03-07 | 10:05 | Grab | 1 | 0.05 | m | R3_ESNERR |  |  | 3 | Spring | MCCCL | None |  | Acidified | 2006-03-07 | None | 1950-01-01 | MCCCL_030706-02_W_NH3N | 2006-03-13 |  | 1 | samplewater | EPA 350.3 | Ammonia as N |  | None | mg/L | ww | 0.136 |  | 3 | 0.05 | 0.05 | X
1930 | AA92709 | 309TEMMOL | WaterChem | 2006-10-10 | 10:05 | Grab | 1 | -88 | m | R3_ESNERR |  |  | 10 | Not Applicable | MCCCL | None |  | Acidified | 2006-10-10 | None | 1950-01-01 | MCCCL_101006-03_W_NH3N | 2006-10-11 |  | 1 | samplewater | EPA 350.3 | Ammonia as N |  | None | mg/L | ww | 0.202 |  | 3 | 0.05 | 0.05 | X
1585 | AA90958 | 306ELKHLE | WaterChem | 2006-08-01 | 10:08 | Grab | 1 | 0.05 | m | R3_ESNERR |  |  | 8 | Summer | MCCCL | None |  | Acidified | 2006-08-01 | None | 1950-01-01 | MCCCL_080106-01_W_NH3N | 2006-08-10 |  | 1 | samplewater | EPA 350.3 | Ammonia as N |  | None | mg/L | ww | 0.106 |  | 3 | 0.05 | 0.05 | X
2180 | ROK | 306ELKROK | WaterChem | 2006-11-08 | 10:08 | Grab | 1 | 0.05 | m | R3_ESNERR |  |  | 11 | Fall | ESNERR/MLML-CO | None |  | LabFiltered | 2006-11-08 | None | 1950-01-01 | MLML-CO_110706-01_W_NH3 | 2006-11-08 |  | 1 | samplewater | SM 4500-NH3- DM | Ammonia as N |  | None | mg/L | ww | 0.425 |  | 3 | 0.011 | 0.015 | D |  | DF 3.33
53 | SKL | 306MSLSKL | WaterChem | 2006-01-10 | 10:10 | GrabAverage | 1 | 0.05 | m | R3_ESNERR |  |  | 1 | Winter | ESNERR/MLML-CO | None |  | LabFiltered | 2006-01-12 | None | 1950-01-01 | MLML-CO_011006-01_W_NH3 | 2006-01-12 |  | 1 | samplewater | SM 4500-NH3- DM | Ammonia as N |  | None | mg/L | ww | 0.10588 |  | 3 | 0.001 | 0.01 | X |  |  | SampleTypeCode changed to GrabAverage - nutreint samples from MCCCL and MLML will be averaged for each analyte
64 | AA85389 | 306MSLSKL | WaterChem | 2006-01-10 | 10:10 | GrabAverage | 1 | 0.05 | m | R3_ESNERR |  |  | 1 | Winter | MCCCL | None |  | Acidified | 2006-01-10 | None | 1950-01-01 | MCCCL_011006-01_W_NH3N | 2006-01-18 |  | 1 | samplewater | EPA 350.3 | Ammonia as N |  | None | mg/L | ww | 0.128 |  | 3 | 0.05 | 0.05 | X |  |  | SampleTypeCode changed to GrabAverage - nutreint samples from MCCCL and MLML will be averaged for each analyte
2074 | AA93401 | 309OSRPRN | WaterChem | 2006-11-07 | 10:10 | GrabAverage | 1 | 0.05 | m | R3_ESNERR |  |  | 11 | Fall | MCCCL | None |  | Acidified | 2006-11-08 | None | 1950-01-01 | MCCCL_110706-03_W_NH3N | 2006-11-16 |  | 1 | samplewater | EPA 350.3 | Ammonia as N |  | None | mg/L | ww | 0.149 |  | 3 | 0.05 | 0.05 | X |  |  | Time changed from 9:10 to 10:10 - I assumed this was an typo-
2177 | PRN | 309OSRPRN | WaterChem | 2006-11-07 | 10:10 | GrabAverage | 1 | 0.05 | m | R3_ESNERR |  |  | 11 | Fall | ESNERR/MLML-CO | None |  | LabFiltered | 2006-11-08 | None | 1950-01-01 | MLML-CO_110706-01_W_NH3 | 2006-11-08 |  | 1 | samplewater | SM 4500-NH3- DM | Ammonia as N |  | None | mg/L | ww | 0.172 |  | 3 | 0.011 | 0.015 | D |  | DF 2 | SampleTypeCode changed to GrabAverage - nutreint samples from MCCCL and MLML will be averaged for each analyte
1763 | AA92000 | 305BENSTP | WaterChem | 2006-09-12 | 10:12 | Grab | 1 | 0.05 | m | R3_ESNERR |  |  | 9 | Fall | MCCCL | None |  | Acidified | 1950-01-01 | None | 1950-01-01 | MCCCL_091206-03_W_NH3N | 2006-09-18 |  | 1 | samplewater | EPA 350.3 | Ammonia as N |  | None | mg/L | ww | 0.119 |  | 3 | 0.05 | 0.05 | X
2361 | Field Dup3 | 306ELKROK | WaterChem | 2006-12-04 | 10:12 | FieldDup | 2 | 0.05 | m | R3_ESNERR |  |  | 12 | Winter | ESNERR/MLML-CO | None |  | LabFiltered | 2006-12-04 | None | 1950-01-01 | MLML-CO_120406-01_W_NH3 | 2006-12-06 |  | 1 | samplewater | SM 4500-NH3- DM | Ammonia as N |  | None | mg/L | ww | 0.055 |  | 2 | 0.002 | 0.015 |  |  | RPD 0 | Changed Sample type code to FieldDup - based on Lab sampel ID and Sample Replicate number
2356 | ROK | 306ELKROK | WaterChem | 2006-12-04 | 10:12 | Grab | 1 | 0.05 | m | R3_ESNERR |  |  | 12 | Winter | ESNERR/MLML-CO | None |  | LabFiltered | 2006-12-04 | None | 1950-01-01 | MLML-CO_120406-01_W_NH3 | 2006-12-06 |  | 1 | samplewater | SM 4500-NH3- DM | Ammonia as N |  | None | mg/L | ww | 0.111 |  | 3 | 0.002 | 0.015 | D |  | DF 2
2285 | AA93826 | 306ELKAPN | WaterChem | 2006-12-04 | 10:15 | LabDuplicate | 1 | 0.05 | m | R3_ESNERR |  |  | 12 | Winter | MCCCL | None |  | Acidified | 2006-12-05 | None | 1950-01-01 | MCCCL_120406-01_W_NH3N | 2006-12-18 |  | 2 | samplewater | EPA 350.3 | Ammonia as N |  | None | mg/L | ww | 0.061 |  | 2 | 0.05 | 0.05 | X |  | RPD 3 | SampleTypeCode changed to LabDuplicate based on "LabReplicate"number
2284 | AA93826 | 306ELKAPN | WaterChem | 2006-12-04 | 10:15 | Grab | 1 | 0.05 | m | R3_ESNERR |  |  | 12 | Winter | MCCCL | None |  | Acidified | 2006-12-05 | None | 1950-01-01 | MCCCL_120406-01_W_NH3N | 2006-12-18 |  | 1 | samplewater | EPA 350.3 | Ammonia as N |  | None | mg/L | ww | 0.063 |  | 2 | 0.05 | 0.05 | X
1040 | CAT | 306ELKCAT | WaterChem | 2006-05-02 | 10:15 | Grab | 1 | 0.05 | m | R3_ESNERR |  |  | 5 | Spring | ESNERR/MLML-CO | None |  | LabFiltered | 2006-05-02 | None | 1950-01-01 | MLML-CO_050206-01_W_NH3 | 2006-05-03 |  | 1 | samplewater | SM 4500-NH3- DM | Ammonia as N |  | None | mg/L | ww | 0.119 |  | 3 | 0.002 | 0.01 | X
1232 | Field Dup2 | 306ELKCAT | WaterChem | 2006-06-06 | 10:15 | FieldDup | 2 | 0.05 | m | R3_ESNERR |  |  | 6 | Summer | ESNERR/MLML-CO | None |  | LabFiltered | 2006-06-06 | None | 1950-01-01 | MLML-CO_060606-01_W_NH3 | 2006-06-07 |  | 1 | samplewater | SM 4500-NH3- DM | Ammonia as N |  | None | mg/L | ww | 0.08535 |  | 2 | 0.0045503 | 0.01 | X |  | RPD 4 | Changed Sample type code to FieldDup - based on Lab sampel ID and Sample Replicate number
1230 | CAT | 306ELKCAT | WaterChem | 2006-06-06 | 10:15 | Grab | 1 | 0.05 | m | R3_ESNERR |  |  | 6 | Summer | ESNERR/MLML-CO | None |  | LabFiltered | 2006-06-06 | None | 1950-01-01 | MLML-CO_060606-01_W_NH3 | 2006-06-07 |  | 1 | samplewater | SM 4500-NH3- DM | Ammonia as N |  | None | mg/L | ww | 0.088697 |  | 2 | 0.0045503 | 0.01 | X
529 | AA86717 | 306ELKKPD | WaterChem | 2006-03-07 | 10:15 | Grab | 1 | 0.05 | m | R3_ESNERR |  |  | 3 | Spring | MCCCL | None |  | Acidified | 2006-03-07 | None | 1950-01-01 | MCCCL_030706-03_W_NH3N | 2006-03-13 |  | 1 | samplewater | EPA 350.3 | Ammonia as N |  | None | mg/L | ww | 0.178 |  | 3 | 0.05 | 0.05 | X
719 | Field Rep2 | 306ELKROK | WaterChem | 2006-04-04 | 10:15 | FieldDup | 2 | 0.05 | m | R3_ESNERR |  |  | 4 | Spring | ESNERR/MLML-CO | None |  | LabFiltered | 2006-04-04 | None | 1950-01-01 | MLML-CO_040406-01_W_NH3 | 2006-04-05 |  | 1 | samplewater | SM 4500-NH3- DM | Ammonia as N |  | None | mg/L | ww | 0.027165 |  | 2 | 0.002 | 0.01 | X |  | RPD 16 | Changed Sample type code to FieldDup - based on Lab sampel ID and Sample Replicate number
718 | ROK | 306ELKROK | WaterChem | 2006-04-04 | 10:15 | Grab | 1 | 0.05 | m | R3_ESNERR |  |  | 4 | Spring | ESNERR/MLML-CO | None |  | LabFiltered | 2006-04-04 | None | 1950-01-01 | MLML-CO_040406-01_W_NH3 | 2006-04-05 |  | 1 | samplewater | SM 4500-NH3- DM | Ammonia as N |  | None | mg/L | ww | 0.023059 |  | 2 | 0.002 | 0.01 | X
1062 | SKL | 306MSLSKL | WaterChem | 2006-05-02 | 10:15 | Grab | 1 | 0.05 | m | R3_ESNERR |  |  | 5 | Spring | ESNERR/MLML-CO | None |  | LabFiltered | 2006-05-02 | None | 1950-01-01 | MLML-CO_050206-02_W_NH3 | 2006-05-03 |  | 1 | samplewater | SM 4500-NH3- DM | Ammonia as N |  | None | mg/L | ww | 0.041808 |  | 2 | 0.002 | 0.01 | X
907 | AA88239 | 306MSLSKL | WaterChem | 2006-05-02 | 10:15 | Grab | 1 | 0.05 | m | R3_ESNERR |  |  | 5 | Spring | MCCCL | None |  | Acidified | 2006-05-02 | None | 1950-01-01 | MCCCL_050206-01_W_NH3N | 2006-05-08 |  | 1 | samplewater | EPA 350.3 | Ammonia as N |  | None | mg/L | ww | 0.121 |  | 3 | 0.05 | 0.05 | X
782 | SKL | 306MSLSKL | WaterChem | 2006-05-02 | 10:15 | QA | 1 | 0.05 | m | R3_ESNERR |  |  | 5 | Spring | UCSC-SL | None |  | LabFiltered | 2006-05-02 | None | 1950-01-01 | UCSC-SL_050206-01_W_NH3 | 2006-05-03 |  | 1 | samplewater | EPA 10-107-06-3-B | Ammonia as N |  | None | mg/L | ww | 0.0496 |  | 3 | 0.008 |  | X |  |  | SampleType Code changed to QA - Intent of sample is lab inter-lab compairson
1609 | AA90972 | 309TEMPRS | WaterChem | 2006-08-01 | 10:15 | Grab | 1 | 0.05 | m | R3_ESNERR |  |  | 8 | Summer | MCCCL | None |  | Acidified | 2006-08-01 | None | 1950-01-01 | MCCCL_080106-03_W_NH3N | 2006-08-10 |  | 1 | samplewater | EPA 350.3 | Ammonia as N |  | None | mg/L | ww | 0.093 |  | 2 | 0.05 | 0.05 | X
1592 | AA90960 | 306CARBLR | WaterChem | 2006-08-01 | 10:19 | Grab | 1 | 0.05 | m | R3_ESNERR |  |  | 8 | Summer | MCCCL | None |  | Acidified | 2006-08-01 | None | 1950-01-01 | MCCCL_080106-02_W_NH3N | 2006-08-10 |  | 1 | samplewater | EPA 350.3 | Ammonia as N |  | None | mg/L | ww | 0.128 |  | 3 | 0.05 | 0.05 | X
1648 | CC | 306CARBLR | WaterChem | 2006-08-01 | 10:20 | Grab | 1 | 0.05 | m | R3_ESNERR |  |  | 8 | Summer | ESNERR/MLML-CO | None |  | LabFiltered | 2006-08-01 | None | 1950-01-01 | MLML-CO_080106-01_W_NH3 | 2006-08-02 |  | 1 | samplewater | SM 4500-NH3- DM | Ammonia as N |  | None | mg/L | ww | 0.162 |  | 3 | 0.002 | 0.01 | X
1806 | CC | 306CARBLR | WaterChem | 2006-09-12 | 10:20 | Grab | 1 | 0.05 | m | R3_ESNERR |  |  | 9 | Fall | ESNERR/MLML-CO | None |  | LabFiltered | 2006-09-12 | None | 1950-01-01 | MLML-CO_091206-01_W_NH3 | 2006-09-14 |  | 1 | samplewater | SM 4500-NH3- DM | Ammonia as N |  | None | mg/L | ww | 0.12859 |  | 3 | 0.001 | 0.01 | X
85 | AA85404 | 306MORMLN | WaterChem | 2006-01-10 | 10:20 | LabDuplicate | 1 | 0.05 | m | R3_ESNERR |  |  | 1 | Winter | MCCCL | None |  | Acidified | 2006-01-10 | None | 1950-01-01 | MCCCL_011006-02_W_NH3N | 2006-01-18 |  | 2 | samplewater | EPA 350.3 | Ammonia as N |  | None | mg/L | ww | 0.166 |  | 3 | 0.05 | 0.05 | X |  | RPD 2 | SampleTypeCode changed to LabDuplicate based on "LabReplicate"number
48 | MLN | 306MORMLN | WaterChem | 2006-01-10 | 10:20 | GrabAverage | 1 | 0.05 | m | R3_ESNERR |  |  | 1 | Winter | ESNERR/MLML-CO | None |  | LabFiltered | 2006-01-12 | None | 1950-01-01 | MLML-CO_011006-01_W_NH3 | 2006-01-12 |  | 1 | samplewater | SM 4500-NH3- DM | Ammonia as N |  | None | mg/L | ww | 0.16095 |  | 3 | 0.001 | 0.01 | X |  |  | SampleTypeCode changed to GrabAverage - nutreint samples from MCCCL and MLML will be averaged for each analyte
84 | AA85404 | 306MORMLN | WaterChem | 2006-01-10 | 10:20 | GrabAverage | 1 | 0.05 | m | R3_ESNERR |  |  | 1 | Winter | MCCCL | None |  | Acidified | 2006-01-10 | None | 1950-01-01 | MCCCL_011006-02_W_NH3N | 2006-01-18 |  | 1 | samplewater | EPA 350.3 | Ammonia as N |  | None | mg/L | ww | 0.17 |  | 3 | 0.05 | 0.05 | X |  |  | SampleTypeCode changed to GrabAverage - nutreint samples from MCCCL and MLML will be averaged for each analyte
2075 | AA93402 | 309OSRPRS | WaterChem | 2006-11-07 | 10:20 | GrabAverage | 1 | 0.05 | m | R3_ESNERR |  |  | 11 | Fall | MCCCL | None |  | Acidified | 2006-11-08 | None | 1950-01-01 | MCCCL_110706-03_W_NH3N | 2006-11-16 |  | 1 | samplewater | EPA 350.3 | Ammonia as N |  | None | mg/L | ww | 0.197 |  | 3 | 0.05 | 0.05 | X |  |  | Time changed from 9:20 to 10:20 - I assumed this was a typo because all other sampels were at 10:20
2178 | PRS | 309OSRPRS | WaterChem | 2006-11-07 | 10:20 | GrabAverage | 1 | 0.05 | m | R3_ESNERR |  |  | 11 | Fall | ESNERR/MLML-CO | None |  | LabFiltered | 2006-11-08 | None | 1950-01-01 | MLML-CO_110706-01_W_NH3 | 2006-11-08 |  | 1 | samplewater | SM 4500-NH3- DM | Ammonia as N |  | None | mg/L | ww | 0.168 |  | 3 | 0.011 | 0.015 | X |  |  | SampleTypeCode changed to GrabAverage - nutreint samples from MCCCL and MLML will be averaged for each analyte
1927 | AA92706 | 309SLRBRG | WaterChem | 2006-10-10 | 10:20 | Grab | 1 | 0.05 | m | R3_ESNERR |  |  | 10 | Fall | MCCCL | None |  | Acidified | 2006-10-10 | None | 1950-01-01 | MCCCL_101006-03_W_NH3N | 2006-10-11 |  | 1 | samplewater | EPA 350.3 | Ammonia as N |  | None | mg/L | ww | 0.075 |  | 2 | 0.05 | 0.05 | X
517 | AA86724 | 305BENSTP | WaterChem | 2006-03-07 | 10:25 | Grab | 1 | 0.05 | m | R3_ESNERR |  |  | 3 | Spring | MCCCL | None |  | Acidified | 2006-03-07 | None | 1950-01-01 | MCCCL_030706-02_W_NH3N | 2006-03-13 |  | 1 | samplewater | EPA 350.3 | Ammonia as N |  | None | mg/L | ww | 0.269 |  | 3 | 0.05 | 0.05 | X
382 | BSW | 306BENWH1 | WaterChem | 2006-02-07 | 10:25 | GrabAverage | 1 | 0.05 | m | R3_ESNERR |  |  | 2 | Winter | ESNERR/MLML-CO | None |  | LabFiltered | 2006-02-07 | None | 1950-01-01 | MLML-CO_020706-01_W_NH3 | 2006-02-08 |  | 1 | samplewater | SM 4500-NH3- DM | Ammonia as N |  | None | mg/L | ww | 0.38495 |  | 3 | 0.001 | 0.005 | D |  | DF 20 | SampleTypeCode changed to GrabAverage - nutreint samples from MCCCL and MLML will be averaged for each analyte
276 | AA86005 | 306BENWH1 | WaterChem | 2006-02-07 | 10:25 | GrabAverage | 1 | 0.05 | m | R3_ESNERR |  |  | 2 | Winter | MCCCL | None |  | Acidified | 2006-02-07 | None | 1950-01-01 | MCCCL_020706-02_W_NH3N | 2006-02-10 |  | 1 | samplewater | EPA 350.3 | Ammonia as N |  | None | mg/L | ww | 0.453 |  | 3 | 0.05 | 0.05 | X |  |  | SampleTypeCode changed to GrabAverage - nutreint samples from MCCCL and MLML will be averaged for each analyte
75 | AA85395 | 306ELKAPC | WaterChem | 2006-01-10 | 10:25 | GrabAverage | 1 | 0.05 | m | R3_ESNERR |  |  | 1 | Winter | MCCCL | None |  | Acidified | 2006-01-10 | None | 1950-01-01 | MCCCL_011006-02_W_NH3N | 2006-01-18 |  | 1 | samplewater | EPA 350.3 | Ammonia as N |  | None | mg/L | ww | 0.057 |  | 2 | 0.05 | 0.05 | X |  |  | SampleTypeCode changed to GrabAverage - nutreint samples from MCCCL and MLML will be averaged for each analyte
412 | FieldRep2 | 306ELKKPD | WaterChem | 2006-02-07 | 10:25 | FieldDup | 1 | 0.05 | m | R3_ESNERR |  |  | 2 | Winter | ESNERR/MLML-CO | None |  | LabFiltered | 2006-02-07 | None | 1950-01-01 | MLML-CO_020706-02_W_NH3 | 2006-02-08 |  | 1 | samplewater | SM 4500-NH3- DM | Ammonia as N |  | None | mg/L | ww | 0.026066 |  | 2 | 0.001 | 0.005 | X |  | RPD 18 | Changed Sample type code to FieldDup - based on Lab sampel ID and Sample Replicate number
285 | AA85997 | 306ELKKPD | WaterChem | 2006-02-07 | 10:25 | LabDuplicate | 1 | 0.05 | m | R3_ESNERR |  |  | 2 | Winter | MCCCL | None |  | Acidified | 2006-02-07 | None | 1950-01-01 | MCCCL_020706-02_W_NH3N | 2006-02-10 |  | 2 | samplewater | EPA 350.3 | Ammonia as N |  | None | mg/L | ww | 0.93 |  | 3 | 0.05 | 0.05 | X |  | RPD 4 | SampleTypeCode changed to LabDuplicate based on "LabReplicate"number
388 | KP | 306ELKKPD | WaterChem | 2006-02-07 | 10:25 | GrabAverage | 1 | 0.05 | m | R3_ESNERR |  |  | 2 | Winter | ESNERR/MLML-CO | None |  | LabFiltered | 2006-02-07 | None | 1950-01-01 | MLML-CO_020706-01_W_NH3 | 2006-02-08 |  | 1 | samplewater | SM 4500-NH3- DM | Ammonia as N |  | None | mg/L | ww | 0.031179 |  | 2 | 0.001 | 0.005 | X |  |  | SampleTypeCode changed to GrabAverage - nutreint samples from MCCCL and MLML will be averaged for each analyte
284 | AA85997 | 306ELKKPD | WaterChem | 2006-02-07 | 10:25 | GrabAverage | 1 | 0.05 | m | R3_ESNERR |  |  | 2 | Winter | MCCCL | None |  | Acidified | 2006-02-07 | None | 1950-01-01 | MCCCL_020706-02_W_NH3N | 2006-02-10 |  | 1 | samplewater | EPA 350.3 | Ammonia as N |  | None | mg/L | ww | 0.097 |  | 2 | 0.05 | 0.05 | X |  |  | SampleTypeCode changed to GrabAverage - nutreint samples from MCCCL and MLML will be averaged for each analyte
776 | MLN | 306MORMLN | WaterChem | 2006-05-02 | 10:25 | QA | 1 | 0.05 | m | R3_ESNERR |  |  | 5 | Spring | UCSC-SL | None |  | LabFiltered | 2006-05-02 | None | 1950-01-01 | UCSC-SL_050206-01_W_NH3 | 2006-05-03 |  | 1 | samplewater | EPA 10-107-06-3-B | Ammonia as N |  | None | mg/L | ww | 0.485 |  | 3 | 0.008 |  | X |  |  | SampleType Code changed to QA - Intent of sample is lab inter-lab compairson
1049 | MLN | 306MORMLN | WaterChem | 2006-05-02 | 10:25 | GrabAverage | 1 | 0.05 | m | R3_ESNERR |  |  | 5 | Spring | ESNERR/MLML-CO | None |  | LabFiltered | 2006-05-02 | None | 1950-01-01 | MLML-CO_050206-01_W_NH3 | 2006-05-03 |  | 1 | samplewater | SM 4500-NH3- DM | Ammonia as N |  | None | mg/L | ww | 0.39603 |  | 3 | 0.002 | 0.01 | D |  | DF 10 | SampleTypeCode changed to GrabAverage - nutreint samples from MCCCL and MLML will be averaged for each analyte
932 | AA88254 | 306MORMLN | WaterChem | 2006-05-02 | 10:25 | GrabAverage | 1 | 0.05 | m | R3_ESNERR |  |  | 5 | Spring | MCCCL | None |  | Acidified | 2006-05-02 | None | 1950-01-01 | MCCCL_050206-03_W_NH3N | 2006-05-08 |  | 1 | samplewater | EPA 350.3 | Ammonia as N |  | None | mg/L | ww | 0.402 |  | 3 | 0.05 | 0.05 | X |  |  | SampleTypeCode changed to GrabAverage - nutreint samples from MCCCL and MLML will be averaged for each analyte
1962 | Field Dup2 | 306ELKCAT | WaterChem | 2006-10-10 | 10:28 | FieldDup | 2 | 0.05 | m | R3_ESNERR |  |  | 10 | Fall | ESNERR/MLML-CO | None |  | LabFiltered | 2006-10-10 | None | 1950-01-01 | MLML-CO_101006-01_W_NH3 | 2006-10-12 |  | 1 | samplewater | SM 4500-NH3- DM | Ammonia as N |  | None | mg/L | ww | 0.006 |  | 1 | 0.002 | 0.005 | FDP |  | RPD 179 | Changed Sample type code to FieldDup - based on Lab sampel ID and Sample Replicate number
1958 | CAT | 306ELKCAT | WaterChem | 2006-10-10 | 10:28 | Grab | 1 | 0.05 | m | R3_ESNERR |  |  | 10 | Fall | ESNERR/MLML-CO | None |  | LabFiltered | 2006-10-10 | None | 1950-01-01 | MLML-CO_101006-01_W_NH3 | 2006-10-12 |  | 1 | samplewater | SM 4500-NH3- DM | Ammonia as N |  | None | mg/L | ww | 0.028 |  | 2 | 0.002 | 0.005 | X
720 | Field Rep3 | 306ELKCAT | WaterChem | 2006-04-04 | 10:30 | FieldDup | 2 | 0.05 | m | R3_ESNERR |  |  | 4 | Spring | ESNERR/MLML-CO | None |  | LabFiltered | 2006-04-04 | None | 1950-01-01 | MLML-CO_040406-01_W_NH3 | 2006-04-05 |  | 1 | samplewater | SM 4500-NH3- DM | Ammonia as N |  | None | mg/L | ww | 0.37018 |  | 3 | 0.002 | 0.01 | D, IL |  | DF 10, RPD 34 | Changed Sample type code to FieldDup - based on Lab sampel ID and Sample Replicate number
716 | CAT | 306ELKCAT | WaterChem | 2006-04-04 | 10:30 | Grab | 1 | 0.05 | m | R3_ESNERR |  |  | 4 | Spring | ESNERR/MLML-CO | None |  | LabFiltered | 2006-04-04 | None | 1950-01-01 | MLML-CO_040406-01_W_NH3 | 2006-04-05 |  | 1 | samplewater | SM 4500-NH3- DM | Ammonia as N |  | None | mg/L | ww | 0.26344 |  | 3 | 0.002 | 0.01 | D |  | DF 10
1608 | AA90971 | 306MOREH1 | WaterChem | 2006-08-01 | 10:30 | Grab | 1 | 0.05 | m | R3_ESNERR |  |  | 8 | Summer | MCCCL | None |  | Acidified | 2006-08-01 | None | 1950-01-01 | MCCCL_080106-03_W_NH3N | 2006-08-10 |  | 1 | samplewater | EPA 350.3 | Ammonia as N |  | None | mg/L | ww | 0.062 |  | 2 | 0.05 | 0.05 | X
49 | MLS | 306MORMLS | WaterChem | 2006-01-10 | 10:30 | GrabAverage | 1 | 0.05 | m | R3_ESNERR |  |  | 1 | Winter | ESNERR/MLML-CO | None |  | LabFiltered | 2006-01-12 | None | 1950-01-01 | MLML-CO_011006-01_W_NH3 | 2006-01-12 |  | 1 | samplewater | SM 4500-NH3- DM | Ammonia as N |  | None | mg/L | ww | 1.2289 |  | 4 | 0.001 | 0.01 | D |  | DF 10 | SampleTypeCode changed to GrabAverage - nutreint samples from MCCCL and MLML will be averaged for each analyte
90 | AA85405 | 306MORMLS | WaterChem | 2006-01-10 | 10:30 | GrabAverage | 1 | 0.05 | m | R3_ESNERR |  |  | 1 | Winter | MCCCL | None |  | Acidified | 2006-01-10 | None | 1950-01-01 | MCCCL_011006-03_W_NH3N | 2006-01-18 |  | 1 | samplewater | EPA 350.3 | Ammonia as N |  | None | mg/L | ww | 1.36 |  | 3 | 0.05 | 0.05 | X |  |  | SampleTypeCode changed to GrabAverage - nutreint samples from MCCCL and MLML will be averaged for each analyte
777 | MLS | 306MORMLS | WaterChem | 2006-05-02 | 10:30 | QA | 1 | 0.05 | m | R3_ESNERR |  |  | 5 | Spring | UCSC-SL | None |  | LabFiltered | 2006-05-02 | None | 1950-01-01 | UCSC-SL_050206-01_W_NH3 | 2006-05-03 |  | 1 | samplewater | EPA 10-107-06-3-B | Ammonia as N |  | None | mg/L | ww | 0.417 |  | 3 | 0.008 |  | X |  |  | SampleType Code changed to QA - Intent of sample is lab inter-lab compairson
1056 | MLS | 306MORMLS | WaterChem | 2006-05-02 | 10:30 | GrabAverage | 1 | 0.05 | m | R3_ESNERR |  |  | 5 | Spring | ESNERR/MLML-CO | None |  | LabFiltered | 2006-05-02 | None | 1950-01-01 | MLML-CO_050206-02_W_NH3 | 2006-05-03 |  | 1 | samplewater | SM 4500-NH3- DM | Ammonia as N |  | None | mg/L | ww | 0.30046 |  | 3 | 0.002 | 0.01 | D |  | DF 10 | SampleTypeCode changed to GrabAverage - nutreint samples from MCCCL and MLML will be averaged for each analyte
933 | AA88255 | 306MORMLS | WaterChem | 2006-05-02 | 10:30 | GrabAverage | 1 | 0.05 | m | R3_ESNERR |  |  | 5 | Spring | MCCCL | None |  | Acidified | 2006-05-02 | None | 1950-01-01 | MCCCL_050206-03_W_NH3N | 2006-05-08 |  | 1 | samplewater | EPA 350.3 | Ammonia as N |  | None | mg/L | ww | 0.353 |  | 3 | 0.05 | 0.05 | X |  |  | SampleTypeCode changed to GrabAverage - nutreint samples from MCCCL and MLML will be averaged for each analyte
270 | AA86007 | 306BENJTR | WaterChem | 2006-02-07 | 10:35 | LabDuplicate | 1 | 0.05 | m | R3_ESNERR |  |  | 2 | Winter | MCCCL | None |  | Acidified | 2006-02-07 | None | 1950-01-01 | MCCCL_020706-01_W_NH3N | 2006-02-10 |  | 2 | samplewater | EPA 350.3 | Ammonia as N |  | None | mg/L | ww | 0.176 |  | 3 | 0.05 | 0.05 | X |  | RPD 2 | SampleTypeCode changed to LabDuplicate based on "LabReplicate"number
387 | JR | 306BENJTR | WaterChem | 2006-02-07 | 10:35 | GrabAverage | 1 | 0.05 | m | R3_ESNERR |  |  | 2 | Winter | ESNERR/MLML-CO | None |  | LabFiltered | 2006-02-07 | None | 1950-01-01 | MLML-CO_020706-01_W_NH3 | 2006-02-08 |  | 1 | samplewater | SM 4500-NH3- DM | Ammonia as N |  | None | mg/L | ww | 0.15817 |  | 3 | 0.001 | 0.005 | X |  |  | SampleTypeCode changed to GrabAverage - nutreint samples from MCCCL and MLML will be averaged for each analyte
269 | AA86007 | 306BENJTR | WaterChem | 2006-02-07 | 10:35 | GrabAverage | 1 | 0.05 | m | R3_ESNERR |  |  | 2 | Winter | MCCCL | None |  | Acidified | 2006-02-07 | None | 1950-01-01 | MCCCL_020706-01_W_NH3N | 2006-02-10 |  | 1 | samplewater | EPA 350.3 | Ammonia as N |  | None | mg/L | ww | 0.18 |  | 3 | 0.05 | 0.05 | X |  |  | SampleTypeCode changed to GrabAverage - nutreint samples from MCCCL and MLML will be averaged for each analyte
516 | AA86725 | 306BENWH1 | WaterChem | 2006-03-07 | 10:35 | Grab | 1 | 0.05 | m | R3_ESNERR |  |  | 3 | Spring | MCCCL | None |  | Acidified | 2006-03-07 | None | 1950-01-01 | MCCCL_030706-02_W_NH3N | 2006-03-13 |  | 1 | samplewater | EPA 350.3 | Ammonia as N |  | None | mg/L | ww | 0.221 |  | 3 | 0.05 | 0.05 | X
2290 | AA93827 | 306ELKSTB | WaterChem | 2006-12-04 | 10:35 | Grab | 1 | 0.05 | m | R3_ESNERR |  |  | 12 | Winter | MCCCL | None |  | Acidified | 2006-12-05 | None | 1950-01-01 | MCCCL_120406-02_W_NH3N | 2006-12-18 |  | 1 | samplewater | EPA 350.3 | Ammonia as N |  | None | mg/L | ww | 0.089 |  | 2 | 0.05 | 0.05 | X
2173 | MCS | 306MOREH1 | WaterChem | 2006-11-07 | 10:35 | GrabAverage | 1 | 0.05 | m | R3_ESNERR |  |  | 11 | Fall | ESNERR/MLML-CO | None |  | LabFiltered | 2006-11-08 | None | 1950-01-01 | MLML-CO_110706-01_W_NH3 | 2006-11-08 |  | 1 | samplewater | SM 4500-NH3- DM | Ammonia as N |  | None | mg/L | ww | 0.022 |  | 2 | 0.011 | 0.015 | X |  |  | SampleTypeCode changed to GrabAverage - nutreint samples from MCCCL and MLML will be averaged for each analyte
2078 | AA93405 | 306MOREH1 | WaterChem | 2006-11-07 | 10:35 | GrabAverage | 1 | 0.05 | m | R3_ESNERR |  |  | 11 | Fall | MCCCL | None |  | Acidified | 2006-11-08 | None | 1950-01-01 | MCCCL_110706-03_W_NH3N | 2006-11-16 |  | 1 | samplewater | EPA 350.3 | Ammonia as N |  | None | mg/L | ww | -0.05 | ND | 2 | 0.05 | 0.05 | X |  |  | SampleTypeCode changed to GrabAverage - nutreint samples from MCCCL and MLML will be averaged for each analyte
1929 | AA92708 | 309TEMPRS | WaterChem | 2006-10-10 | 10:35 | Grab | 1 | 0.05 | m | R3_ESNERR |  |  | 10 | Fall | MCCCL | None |  | Acidified | 2006-10-10 | None | 1950-01-01 | MCCCL_101006-03_W_NH3N | 2006-10-11 |  | 1 | samplewater | EPA 350.3 | Ammonia as N |  | None | mg/L | ww | 0.171 |  | 3 | 0.05 | 0.05 | X
1595 | AA90963 | 306BENEH1 | WaterChem | 2006-08-01 | 10:40 | Grab | 1 | 0.05 | m | R3_ESNERR |  |  | 8 | Summer | MCCCL | None |  | Acidified | 2006-08-01 | None | 1950-01-01 | MCCCL_080106-02_W_NH3N | 2006-08-10 |  | 1 | samplewater | EPA 350.3 | Ammonia as N |  | None | mg/L | ww | 0.062 |  | 2 | 0.05 | 0.05 | X
45 | APS | 306ELKAPS | WaterChem | 2006-01-10 | 10:40 | GrabAverage | 1 | 0.05 | m | R3_ESNERR |  |  | 1 | Winter | ESNERR/MLML-CO | None |  | LabFiltered | 2006-01-12 | None | 1950-01-01 | MLML-CO_011006-01_W_NH3 | 2006-01-12 |  | 1 | samplewater | SM 4500-NH3- DM | Ammonia as N |  | None | mg/L | ww | 0.1075 |  | 3 | 0.001 | 0.01 | X |  |  | SampleTypeCode changed to GrabAverage - nutreint samples from MCCCL and MLML will be averaged for each analyte
76 | AA85396 | 306ELKAPS | WaterChem | 2006-01-10 | 10:40 | GrabAverage | 1 | 0.05 | m | R3_ESNERR |  |  | 1 | Winter | MCCCL | None |  | Acidified | 2006-01-10 | None | 1950-01-01 | MCCCL_011006-02_W_NH3N | 2006-01-18 |  | 1 | samplewater | EPA 350.3 | Ammonia as N |  | None | mg/L | ww | 0.196 |  | 3 | 0.05 | 0.05 | X |  |  | SampleTypeCode changed to GrabAverage - nutreint samples from MCCCL and MLML will be averaged for each analyte
1963 | Field Dup3 | 306ELKROK | WaterChem | 2006-10-10 | 10:40 | FieldDup | 2 | 0.05 | m | R3_ESNERR |  |  | 10 | Fall | ESNERR/MLML-CO | None |  | LabFiltered | 2006-10-10 | None | 1950-01-01 | MLML-CO_101006-01_W_NH3 | 2006-10-12 |  | 1 | samplewater | SM 4500-NH3- DM | Ammonia as N |  | None | mg/L | ww | -0.002 | ND | 1 | 0.002 | 0.005 | FDP |  | RPD 36 | Changed Sample type code to FieldDup - based on Lab sampel ID and Sample Replicate number
1960 | ROK | 306ELKROK | WaterChem | 2006-10-10 | 10:40 | Grab | 1 | 0.05 | m | R3_ESNERR |  |  | 10 | Fall | ESNERR/MLML-CO | None |  | LabFiltered | 2006-10-10 | None | 1950-01-01 | MLML-CO_101006-01_W_NH3 | 2006-10-12 |  | 1 | samplewater | SM 4500-NH3- DM | Ammonia as N |  | None | mg/L | ww | 0.005 |  | 1 | 0.002 | 0.005 | X
1580 | AA90953 | 306ELKSTB | WaterChem | 2006-08-01 | 10:40 | Grab | 1 | 0.05 | m | R3_ESNERR |  |  | 8 | Summer | MCCCL | None |  | Acidified | 2006-08-01 | None | 1950-01-01 | MCCCL_080106-01_W_NH3N | 2006-08-10 |  | 1 | samplewater | EPA 350.3 | Ammonia as N |  | None | mg/L | ww | 0.075 |  | 2 | 0.05 | 0.05 | X
50 | PRN | 309OSRPRN | WaterChem | 2006-01-10 | 10:40 | GrabAverage | 1 | 0.05 | m | R3_ESNERR |  |  | 1 | Winter | ESNERR/MLML-CO | None |  | LabFiltered | 2006-01-12 | None | 1950-01-01 | MLML-CO_011006-01_W_NH3 | 2006-01-12 |  | 1 | samplewater | SM 4500-NH3- DM | Ammonia as N |  | None | mg/L | ww | 0.16095 |  | 3 | 0.001 | 0.01 | X |  |  | SampleTypeCode changed to GrabAverage - nutreint samples from MCCCL and MLML will be averaged for each analyte
91 | AA85406 | 309OSRPRN | WaterChem | 2006-01-10 | 10:40 | GrabAverage | 1 | 0.05 | m | R3_ESNERR |  |  | 1 | Winter | MCCCL | None |  | Acidified | 2006-01-10 | None | 1950-01-01 | MCCCL_011006-03_W_NH3N | 2006-01-18 |  | 1 | samplewater | EPA 350.3 | Ammonia as N |  | None | mg/L | ww | 0.33 |  | 2 | 0.05 | 0.05 | X |  |  | SampleTypeCode changed to GrabAverage - nutreint samples from MCCCL and MLML will be averaged for each analyte
1764 | AA92001 | 306BENWH1 | WaterChem | 2006-09-12 | 10:42 | Grab | 1 | 0.05 | m | R3_ESNERR |  |  | 9 | Fall | MCCCL | None |  | Acidified | 1950-01-01 | None | 1950-01-01 | MCCCL_091206-03_W_NH3N | 2006-09-18 |  | 1 | samplewater | EPA 350.3 | Ammonia as N |  | None | mg/L | ww | 0.0903 |  | 3 | 0.05 | 0.05 | X
1593 | AA90961 | 305BENSTP | WaterChem | 2006-08-01 | 10:45 | Grab | 1 | 0.05 | m | R3_ESNERR |  |  | 8 | Summer | MCCCL | None |  | Acidified | 2006-08-01 | None | 1950-01-01 | MCCCL_080106-02_W_NH3N | 2006-08-10 |  | 1 | samplewater | EPA 350.3 | Ammonia as N |  | None | mg/L | ww | 0.075 |  | 2 | 0.05 | 0.05 | X
2167 | CAT | 306ELKCAT | WaterChem | 2006-11-08 | 10:45 | Grab | 1 | 0.05 | m | R3_ESNERR |  |  | 11 | Fall | ESNERR/MLML-CO | None |  | LabFiltered | 2006-11-08 | None | 1950-01-01 | MLML-CO_110706-01_W_NH3 | 2006-11-08 |  | 1 | samplewater | SM 4500-NH3- DM | Ammonia as N |  | None | mg/L | ww | 3.231 |  | 4 | 0.011 | 0.015 | D |  | DF 20
51 | PRS | 309OSRPRS | WaterChem | 2006-01-10 | 10:45 | GrabAverage | 1 | 0.05 | m | R3_ESNERR |  |  | 1 | Winter | ESNERR/MLML-CO | None |  | LabFiltered | 2006-01-12 | None | 1950-01-01 | MLML-CO_011006-01_W_NH3 | 2006-01-12 |  | 1 | samplewater | SM 4500-NH3- DM | Ammonia as N |  | None | mg/L | ww | 0.19011 |  | 3 | 0.001 | 0.01 | X |  |  | SampleTypeCode changed to GrabAverage - nutreint samples from MCCCL and MLML will be averaged for each analyte
92 | AA85407 | 309OSRPRS | WaterChem | 2006-01-10 | 10:45 | GrabAverage | 1 | 0.05 | m | R3_ESNERR |  |  | 1 | Winter | MCCCL | None |  | Acidified | 2006-01-10 | None | 1950-01-01 | MCCCL_011006-03_W_NH3N | 2006-01-18 |  | 1 | samplewater | EPA 350.3 | Ammonia as N |  | None | mg/L | ww | 0.298 |  | 3 | 0.05 | 0.05 | X |  |  | SampleTypeCode changed to GrabAverage - nutreint samples from MCCCL and MLML will be averaged for each analyte
2165 | BSE | 306BENEH1 | WaterChem | 2006-11-07 | 10:50 | Grab | 1 | 0.05 | m | R3_ESNERR |  |  | 11 | Fall | ESNERR/MLML-CO | None |  | LabFiltered | 2006-11-08 | None | 1950-01-01 | MLML-CO_110706-01_W_NH3 | 2006-11-08 |  | 1 | samplewater | SM 4500-NH3- DM | Ammonia as N |  | None | mg/L | ww | 0.04 |  | 2 | 0.011 | 0.015 | X
1928 | AA92707 | 306MOREH1 | WaterChem | 2006-10-10 | 10:50 | Grab | 1 | 0.05 | m | R3_ESNERR |  |  | 10 | Fall | MCCCL | None |  | Acidified | 2006-10-10 | None | 1950-01-01 | MCCCL_101006-03_W_NH3N | 2006-10-11 |  | 1 | samplewater | EPA 350.3 | Ammonia as N |  | None | mg/L | ww | -0.05 | ND | 2 | 0.05 | 0.05 | X
294 | AA85993 | 306MSLSKL | WaterChem | 2006-02-07 | 10:50 | LabDuplicate | 1 | 0.05 | m | R3_ESNERR |  |  | 2 | Winter | MCCCL | None |  | Acidified | 2006-02-07 | None | 1950-01-01 | MCCCL_020706-03_W_NH3N | 2006-02-10 |  | 2 | samplewater | EPA 350.3 | Ammonia as N |  | None | mg/L | ww | 0.0685 |  | 2 | 0.05 | 0.05 | X |  | RPD 1 | SampleTypeCode changed to LabDuplicate based on "LabReplicate"number
405 | SKL | 306MSLSKL | WaterChem | 2006-02-07 | 10:50 | GrabAverage | 1 | 0.05 | m | R3_ESNERR |  |  | 2 | Winter | ESNERR/MLML-CO | None |  | LabFiltered | 2006-02-07 | None | 1950-01-01 | MLML-CO_020706-02_W_NH3 | 2006-02-08 |  | 1 | samplewater | SM 4500-NH3- DM | Ammonia as N |  | None | mg/L | ww | 0.023509 |  | 2 | 0.001 | 0.005 | X |  |  | SampleTypeCode changed to GrabAverage - nutreint samples from MCCCL and MLML will be averaged for each analyte
293 | AA85993 | 306MSLSKL | WaterChem | 2006-02-07 | 10:50 | GrabAverage | 1 | 0.05 | m | R3_ESNERR |  |  | 2 | Winter | MCCCL | None |  | Acidified | 2006-02-07 | None | 1950-01-01 | MCCCL_020706-03_W_NH3N | 2006-02-10 |  | 1 | samplewater | EPA 350.3 | Ammonia as N |  | None | mg/L | ww | 0.0694 |  | 2 | 0.05 | 0.05 | X |  |  | SampleTypeCode changed to GrabAverage - nutreint samples from MCCCL and MLML will be averaged for each analyte
1766 | AA92003 | 306BENJTR | WaterChem | 2006-09-12 | 10:53 | Grab | 1 | 0.05 | m | R3_ESNERR |  |  | 9 | Fall | MCCCL | None |  | Acidified | 1950-01-01 | None | 1950-01-01 | MCCCL_091206-03_W_NH3N | 2006-09-18 |  | 1 | samplewater | EPA 350.3 | Ammonia as N |  | None | mg/L | ww | 0.0567 |  | 3 | 0.05 | 0.05 | X
2291 | AA93828 | 306ELKKPD | WaterChem | 2006-12-04 | 10:55 | Grab | 1 | 0.05 | m | R3_ESNERR |  |  | 12 | Winter | MCCCL | None |  | Acidified | 2006-12-05 | None | 1950-01-01 | MCCCL_120406-02_W_NH3N | 2006-12-18 |  | 1 | samplewater | EPA 350.3 | Ammonia as N |  | None | mg/L | ww | -0.05 | ND | 2 | 0.05 | 0.05 | X
1579 | AA90952 | 306ELKRSM | WaterChem | 2006-08-01 | 10:55 | Grab | 1 | 0.05 | m | R3_ESNERR |  |  | 8 | Summer | MCCCL | None |  | Acidified | 2006-08-01 | None | 1950-01-01 | MCCCL_080106-01_W_NH3N | 2006-08-10 |  | 1 | samplewater | EPA 350.3 | Ammonia as N |  | None | mg/L | ww | -0.05 | ND | 2 | 0.05 | 0.05 | X
68 | AA85393 | 306ELKKPD | WaterChem | 2006-01-10 | 11:00 | Grab | 1 | 0.05 | m | R3_ESNERR |  |  | 1 | Winter | MCCCL | None |  | Acidified | 2006-01-10 | None | 1950-01-01 | MCCCL_011006-01_W_NH3N | 2006-01-18 |  | 1 | samplewater | EPA 350.3 | Ammonia as N |  | None | mg/L | ww | 0.319 |  | 3 | 0.05 | 0.05 | X
95 | AA85410 | 306MOREH1 | WaterChem | 2006-01-10 | 11:00 | Grab | 1 | 0.05 | m | R3_ESNERR |  |  | 1 | Winter | MCCCL | None |  | Acidified | 2006-01-10 | None | 1950-01-01 | MCCCL_011006-03_W_NH3N | 2006-01-18 |  | 1 | samplewater | EPA 350.3 | Ammonia as N |  | None | mg/L | ww | 1.37 |  | 3 | 0.05 | 0.05 | X
1742 | AA91989 | 306MSLSKL | WaterChem | 2006-09-12 | 11:04 | LabDuplicate | 1 | 0.05 | m | R3_ESNERR |  |  | 9 | Fall | MCCCL | None |  | Acidified | 1950-01-01 | None | 1950-01-01 | MCCCL_091206-01_W_NH3N | 2006-09-18 |  | 2 | samplewater | EPA 350.3 | Ammonia as N |  | None | mg/L | ww | 0.148 |  | 3 | 0.05 | 0.05 | X |  | RPD 5 | SampleTypeCode changed to LabDuplicate based on "LabReplicate"number
1741 | AA91989 | 306MSLSKL | WaterChem | 2006-09-12 | 11:04 | Grab | 1 | 0.05 | m | R3_ESNERR |  |  | 9 | Fall | MCCCL | None |  | Acidified | 1950-01-01 | None | 1950-01-01 | MCCCL_091206-01_W_NH3N | 2006-09-18 |  | 1 | samplewater | EPA 350.3 | Ammonia as N |  | None | mg/L | ww | 0.156 |  | 3 | 0.05 | 0.05 | X
532 | AA86714 | 306ELKRBR | WaterChem | 2006-03-07 | 11:05 | Grab | 1 | 0.05 | m | R3_ESNERR |  |  | 3 | Spring | MCCCL | None |  | Acidified | 2006-03-07 | None | 1950-01-01 | MCCCL_030706-03_W_NH3N | 2006-03-13 |  | 1 | samplewater | EPA 350.3 | Ammonia as N |  | None | mg/L | ww | 0.0982 |  | 2 | 0.05 | 0.05 | X
1649 | ROK | 306ELKROK | WaterChem | 2006-08-01 | 11:05 | Grab | 1 | 0.05 | m | R3_ESNERR |  |  | 8 | Summer | ESNERR/MLML-CO | None |  | LabFiltered | 2006-08-01 | None | 1950-01-01 | MLML-CO_080106-01_W_NH3 | 2006-08-02 |  | 1 | samplewater | SM 4500-NH3- DM | Ammonia as N |  | None | mg/L | ww | -0.002 | ND | 1 | 0.002 | 0.01 | X
1807 | ROK | 306ELKROK | WaterChem | 2006-09-12 | 11:05 | Grab | 1 | 0.05 | m | R3_ESNERR |  |  | 9 | Fall | ESNERR/MLML-CO | None |  | LabFiltered | 2006-09-12 | None | 1950-01-01 | MLML-CO_091206-01_W_NH3 | 2006-09-14 |  | 1 | samplewater | SM 4500-NH3- DM | Ammonia as N |  | None | mg/L | ww | 0.0016146 | DNQ | 1 | 0.001 | 0.01 | X
392 | MLN | 306MORMLN | WaterChem | 2006-02-07 | 11:05 | GrabAverage | 1 | 0.05 | m | R3_ESNERR |  |  | 2 | Winter | ESNERR/MLML-CO | None |  | LabFiltered | 2006-02-07 | None | 1950-01-01 | MLML-CO_020706-01_W_NH3 | 2006-02-08 |  | 1 | samplewater | SM 4500-NH3- DM | Ammonia as N |  | None | mg/L | ww | 0.06527 |  | 2 | 0.001 | 0.005 | X |  |  | SampleTypeCode changed to GrabAverage - nutreint samples from MCCCL and MLML will be averaged for each analyte
268 | AA86008 | 306MORMLN | WaterChem | 2006-02-07 | 11:05 | GrabAverage | 1 | 0.05 | m | R3_ESNERR |  |  | 2 | Winter | MCCCL | None |  | Acidified | 2006-02-07 | None | 1950-01-01 | MCCCL_020706-01_W_NH3N | 2006-02-10 |  | 1 | samplewater | EPA 350.3 | Ammonia as N |  | None | mg/L | ww | 0.132 |  | 3 | 0.05 | 0.05 | X |  |  | SampleTypeCode changed to GrabAverage - nutreint samples from MCCCL and MLML will be averaged for each analyte
2183 | SP | 305BENSTP | WaterChem | 2006-11-07 | 11:10 | GrabAverage | 1 | 0.05 | m | R3_ESNERR |  |  | 11 | Fall | ESNERR/MLML-CO | None |  | LabFiltered | 2006-11-08 | None | 1950-01-01 | MLML-CO_110706-01_W_NH3 | 2006-11-08 |  | 1 | samplewater | SM 4500-NH3- DM | Ammonia as N |  | None | mg/L | ww | -0.011 | ND | 2 | 0.011 | 0.015 | X |  |  | SampleTypeCode changed to GrabAverage - nutreint samples from MCCCL and MLML will be averaged for each analyte
2064 | AA93396 | 305BENSTP | WaterChem | 2006-11-07 | 11:10 | GrabAverage | 1 | 0.05 | m | R3_ESNERR |  |  | 11 | Fall | MCCCL | None |  | Acidified | 2006-11-08 | None | 1950-01-01 | MCCCL_110706-02_W_NH3N | 2006-11-16 |  | 1 | samplewater | EPA 350.3 | Ammonia as N |  | None | mg/L | ww | -0.05 | ND | 2 | 0.05 | 0.05 | X |  |  | SampleTypeCode changed to GrabAverage - nutreint samples from MCCCL and MLML will be averaged for each analyte
1594 | AA90962 | 306BENWH1 | WaterChem | 2006-08-01 | 11:10 | Grab | 1 | 0.05 | m | R3_ESNERR |  |  | 8 | Summer | MCCCL | None |  | Acidified | 2006-08-01 | None | 1950-01-01 | MCCCL_080106-02_W_NH3N | 2006-08-10 |  | 1 | samplewater | EPA 350.3 | Ammonia as N |  | None | mg/L | ww | 0.077 |  | 2 | 0.05 | 0.05 | X
399 | MLS | 306MORMLS | WaterChem | 2006-02-07 | 11:10 | GrabAverage | 1 | 0.05 | m | R3_ESNERR |  |  | 2 | Winter | ESNERR/MLML-CO | None |  | LabFiltered | 2006-02-07 | None | 1950-01-01 | MLML-CO_020706-02_W_NH3 | 2006-02-08 |  | 1 | samplewater | SM 4500-NH3- DM | Ammonia as N |  | None | mg/L | ww | 0.061861 |  | 2 | 0.001 | 0.005 | X |  |  | SampleTypeCode changed to GrabAverage - nutreint samples from MCCCL and MLML will be averaged for each analyte
267 | AA86009 | 306MORMLS | WaterChem | 2006-02-07 | 11:10 | GrabAverage | 1 | 0.05 | m | R3_ESNERR |  |  | 2 | Winter | MCCCL | None |  | Acidified | 2006-02-07 | None | 1950-01-01 | MCCCL_020706-01_W_NH3N | 2006-02-10 |  | 1 | samplewater | EPA 350.3 | Ammonia as N |  | None | mg/L | ww | 0.301 |  | 3 | 0.05 | 0.05 | X |  |  | SampleTypeCode changed to GrabAverage - nutreint samples from MCCCL and MLML will be averaged for each analyte
514 | AA86727 | 306BENJTR | WaterChem | 2006-03-07 | 11:15 | Grab | 1 | 0.05 | m | R3_ESNERR |  |  | 3 | Spring | MCCCL | None |  | Acidified | 2006-03-07 | None | 1950-01-01 | MCCCL_030706-02_W_NH3N | 2006-03-13 |  | 1 | samplewater | EPA 350.3 | Ammonia as N |  | None | mg/L | ww | 0.0807 |  | 2 | 0.05 | 0.05 | X
2292 | AA93829 | 306ELKAPN | WaterChem | 2006-12-04 | 11:15 | Grab | 1 | 0.05 | m | R3_ESNERR |  |  | 12 | Winter | MCCCL | None |  | Acidified | 2006-12-05 | None | 1950-01-01 | MCCCL_120406-02_W_NH3N | 2006-12-18 |  | 1 | samplewater | EPA 350.3 | Ammonia as N |  | None | mg/L | ww | -0.05 | ND | 2 | 0.05 | 0.05 | X
402 | RBR | 306ELKRBR | WaterChem | 2006-02-07 | 11:15 | GrabAverage | 1 | 0.05 | m | R3_ESNERR |  |  | 2 | Winter | ESNERR/MLML-CO | None |  | LabFiltered | 2006-02-07 | None | 1950-01-01 | MLML-CO_020706-02_W_NH3 | 2006-02-08 |  | 1 | samplewater | SM 4500-NH3- DM | Ammonia as N |  | None | mg/L | ww | 0.034588 |  | 2 | 0.001 | 0.005 | X |  |  | SampleTypeCode changed to GrabAverage - nutreint samples from MCCCL and MLML will be averaged for each analyte
292 | AA85994 | 306ELKRBR | WaterChem | 2006-02-07 | 11:15 | GrabAverage | 1 | 0.05 | m | R3_ESNERR |  |  | 2 | Winter | MCCCL | None |  | Acidified | 2006-02-07 | None | 1950-01-01 | MCCCL_020706-03_W_NH3N | 2006-02-10 |  | 1 | samplewater | EPA 350.3 | Ammonia as N |  | None | mg/L | ww | 0.112 |  | 3 | 0.05 | 0.05 | X |  |  | SampleTypeCode changed to GrabAverage - nutreint samples from MCCCL and MLML will be averaged for each analyte
93 | AA85408 | 309OSRMDW | WaterChem | 2006-01-10 | 11:15 | Grab | 1 | 0.05 | m | R3_ESNERR |  |  | 1 | Winter | MCCCL | None |  | Acidified | 2006-01-10 | None | 1950-01-01 | MCCCL_011006-03_W_NH3N | 2006-01-18 |  | 1 | samplewater | EPA 350.3 | Ammonia as N |  | None | mg/L | ww | 0.28 |  | 3 | 0.05 | 0.05 | X
1464 | MLN | 306MORMLN | WaterChem | 2006-07-11 | 11:20 | GrabAverage | 1 | 0.05 | m | R3_ESNERR |  |  | 7 | Summer | ESNERR/MLML-CO | None |  | LabFiltered | 2006-07-11 | None | 1950-01-01 | MLML-CO_071106-01_W_NH3 | 2006-07-12 |  | 1 | samplewater | SM 4500-NH3- DM | Ammonia as N |  | None | mg/L | ww | 0.055147 |  | 2 | 0.004 | 0.01 | X |  |  | SampleTypeCode changed to GrabAverage - nutreint samples from MCCCL and MLML will be averaged for each analyte
1354 | AA90330 | 306MORMLN | WaterChem | 2006-07-11 | 11:20 | GrabAverage | 1 | 0.05 | m | R3_ESNERR |  |  | 7 | Summer | MCCCL | None |  | Acidified | 2006-07-11 | None | 1950-01-01 | MCCCL_071106-02_W_NH3N | 2006-07-27 |  | 1 | samplewater | EPA 350.3 | Ammonia as N |  | None | mg/L | ww | -0.05 | ND | 2 | 0.05 | 0.05 | X |  |  | SampleTypeCode changed to GrabAverage - nutreint samples from MCCCL and MLML will be averaged for each analyte
2293 | AA93830 | 306ELKAPC | WaterChem | 2006-12-04 | 11:25 | Grab | 1 | 0.05 | m | R3_ESNERR |  |  | 12 | Winter | MCCCL | None |  | Acidified | 2006-12-05 | None | 1950-01-01 | MCCCL_120406-02_W_NH3N | 2006-12-18 |  | 1 | samplewater | EPA 350.3 | Ammonia as N |  | None | mg/L | ww | -0.05 | ND | 2 | 0.05 | 0.05 | X
531 | AA86715 | 306ELKRSM | WaterChem | 2006-03-07 | 11:25 | Grab | 1 | 0.05 | m | R3_ESNERR |  |  | 3 | Spring | MCCCL | None |  | Acidified | 2006-03-07 | None | 1950-01-01 | MCCCL_030706-03_W_NH3N | 2006-03-13 |  | 1 | samplewater | EPA 350.3 | Ammonia as N |  | None | mg/L | ww | 0.135 |  | 3 | 0.05 | 0.05 | X
1899 | AA92688 | 306ELKRSM | WaterChem | 2006-10-10 | 11:25 | Grab | 1 | 0.05 | m | R3_ESNERR |  |  | 10 | Fall | MCCCL | None |  | Acidified | 2006-10-10 | None | 1950-01-01 | MCCCL_101006-01_W_NH3N | 2006-10-11 |  | 1 | samplewater | EPA 350.3 | Ammonia as N |  | None | mg/L | ww | -0.05 | ND | 2 | 0.05 | 0.05 | X
534 | AA86713 | 306MSLSKL | WaterChem | 2006-03-07 | 11:25 | LabDuplicate | 1 | 0.05 | m | R3_ESNERR |  |  | 3 | Spring | MCCCL | None |  | Acidified | 2006-03-07 | None | 1950-01-01 | MCCCL_030706-03_W_NH3N | 2006-03-13 |  | 2 | samplewater | EPA 350.3 | Ammonia as N |  | None | mg/L | ww | 0.198 |  | 3 | 0.05 | 0.05 | X |  | RPD 2 | SampleTypeCode changed to LabDuplicate based on "LabReplicate"number
533 | AA86713 | 306MSLSKL | WaterChem | 2006-03-07 | 11:25 | Grab | 1 | 0.05 | m | R3_ESNERR |  |  | 3 | Spring | MCCCL | None |  | Acidified | 2006-03-07 | None | 1950-01-01 | MCCCL_030706-03_W_NH3N | 2006-03-13 |  | 1 | samplewater | EPA 350.3 | Ammonia as N |  | None | mg/L | ww | 0.195 |  | 3 | 0.05 | 0.05 | X
400 | PRN | 309OSRPRN | WaterChem | 2006-02-07 | 11:25 | Grab | 1 | 0.05 | m | R3_ESNERR |  |  | 2 | Winter | ESNERR/MLML-CO | None |  | LabFiltered | 2006-02-07 | None | 1950-01-01 | MLML-CO_020706-02_W_NH3 | 2006-02-08 |  | 1 | samplewater | SM 4500-NH3- DM | Ammonia as N |  | None | mg/L | ww | 0.12749 |  | 3 | 0.001 | 0.005 | X
1596 | AA90964 | 306BENJTR | WaterChem | 2006-08-01 | 11:30 | Grab | 1 | 0.05 | m | R3_ESNERR |  |  | 8 | Summer | MCCCL | None |  | Acidified | 2006-08-01 | None | 1950-01-01 | MCCCL_080106-02_W_NH3N | 2006-08-10 |  | 1 | samplewater | EPA 350.3 | Ammonia as N |  | None | mg/L | ww | 0.055 |  | 2 | 0.05 | 0.05 | X
2166 | BSW | 306BENWH1 | WaterChem | 2006-11-07 | 11:30 | GrabAverage | 1 | 0.05 | m | R3_ESNERR |  |  | 11 | Fall | ESNERR/MLML-CO | None |  | LabFiltered | 2006-11-08 | None | 1950-01-01 | MLML-CO_110706-01_W_NH3 | 2006-11-08 |  | 1 | samplewater | SM 4500-NH3- DM | Ammonia as N |  | None | mg/L | ww | 0.057 |  | 2 | 0.011 | 0.015 | X |  |  | SampleTypeCode changed to GrabAverage - nutreint samples from MCCCL and MLML will be averaged for each analyte
2065 | AA93397 | 306BENWH1 | WaterChem | 2006-11-07 | 11:30 | GrabAverage | 1 | 0.05 | m | R3_ESNERR |  |  | 11 | Fall | MCCCL | None |  | Acidified | 2006-11-08 | None | 1950-01-01 | MCCCL_110706-02_W_NH3N | 2006-11-16 |  | 1 | samplewater | EPA 350.3 | Ammonia as N |  | None | mg/L | ww | -0.05 | ND | 2 | 0.05 | 0.05 | X |  |  | SampleTypeCode changed to GrabAverage - nutreint samples from MCCCL and MLML will be averaged for each analyte
1647 | CAT | 306ELKCAT | WaterChem | 2006-08-01 | 11:30 | Grab | 1 | 0.05 | m | R3_ESNERR |  |  | 8 | Summer | ESNERR/MLML-CO | None |  | LabFiltered | 2006-08-01 | None | 1950-01-01 | MLML-CO_080106-01_W_NH3 | 2006-08-02 |  | 1 | samplewater | SM 4500-NH3- DM | Ammonia as N |  | None | mg/L | ww | 0.007 | DNQ | 1 | 0.002 | 0.01 | X
1805 | CAT | 306ELKCAT | WaterChem | 2006-09-12 | 11:30 | Grab | 1 | 0.05 | m | R3_ESNERR |  |  | 9 | Fall | ESNERR/MLML-CO | None |  | LabFiltered | 2006-09-12 | None | 1950-01-01 | MLML-CO_091206-01_W_NH3 | 2006-09-14 |  | 1 | samplewater | SM 4500-NH3- DM | Ammonia as N |  | None | mg/L | ww | 0.018929 |  | 2 | 0.001 | 0.01 | X
66 | AA85391 | 306ELKRSM | WaterChem | 2006-01-10 | 11:30 | Grab | 1 | 0.05 | m | R3_ESNERR |  |  | 1 | Winter | MCCCL | None |  | Acidified | 2006-01-10 | None | 1950-01-01 | MCCCL_011006-01_W_NH3N | 2006-01-18 |  | 1 | samplewater | EPA 350.3 | Ammonia as N |  | None | mg/L | ww | 0.256 |  | 3 | 0.05 | 0.05 | X
404 | RSM | 306ELKRSM | WaterChem | 2006-02-07 | 11:30 | GrabAverage | 1 | 0.05 | m | R3_ESNERR |  |  | 2 | Winter | ESNERR/MLML-CO | None |  | LabFiltered | 2006-02-07 | None | 1950-01-01 | MLML-CO_020706-02_W_NH3 | 2006-02-08 |  | 1 | samplewater | SM 4500-NH3- DM | Ammonia as N |  | None | mg/L | ww | 0.032884 |  | 2 | 0.001 | 0.005 | X |  |  | SampleTypeCode changed to GrabAverage - nutreint samples from MCCCL and MLML will be averaged for each analyte
291 | AA85995 | 306ELKRSM | WaterChem | 2006-02-07 | 11:30 | GrabAverage | 1 | 0.05 | m | R3_ESNERR |  |  | 2 | Winter | MCCCL | None |  | Acidified | 2006-02-07 | None | 1950-01-01 | MCCCL_020706-03_W_NH3N | 2006-02-10 |  | 1 | samplewater | EPA 350.3 | Ammonia as N |  | None | mg/L | ww | 0.154 |  | 3 | 0.05 | 0.05 | X |  |  | SampleTypeCode changed to GrabAverage - nutreint samples from MCCCL and MLML will be averaged for each analyte
1749 | AA91991 | 306ELKRSM | WaterChem | 2006-09-12 | 11:30 | Grab | 1 | 0.05 | m | R3_ESNERR |  |  | 9 | Fall | MCCCL | None |  | Acidified | 1950-01-01 | None | 1950-01-01 | MCCCL_091206-02_W_NH3N | 2006-09-18 |  | 1 | samplewater | EPA 350.3 | Ammonia as N |  | None | mg/L | ww | 0.0624 |  | 3 | 0.05 | 0.05 | X
1465 | MLS | 306MORMLS | WaterChem | 2006-07-11 | 11:30 | GrabAverage | 1 | 0.05 | m | R3_ESNERR |  |  | 7 | Summer | ESNERR/MLML-CO | None |  | LabFiltered | 2006-07-11 | None | 1950-01-01 | MLML-CO_071106-01_W_NH3 | 2006-07-12 |  | 1 | samplewater | SM 4500-NH3- DM | Ammonia as N |  | None | mg/L | ww | 0.055147 |  | 2 | 0.004 | 0.01 | X |  |  | SampleTypeCode changed to GrabAverage - nutreint samples from MCCCL and MLML will be averaged for each analyte
1355 | AA90331 | 306MORMLS | WaterChem | 2006-07-11 | 11:30 | GrabAverage | 1 | 0.05 | m | R3_ESNERR |  |  | 7 | Summer | MCCCL | None |  | Acidified | 2006-07-11 | None | 1950-01-01 | MCCCL_071106-02_W_NH3N | 2006-07-27 |  | 1 | samplewater | EPA 350.3 | Ammonia as N |  | None | mg/L | ww | -0.05 | ND | 2 | 0.05 | 0.05 | X |  |  | SampleTypeCode changed to GrabAverage - nutreint samples from MCCCL and MLML will be averaged for each analyte
401 | PRS | 309OSRPRS | WaterChem | 2006-02-07 | 11:30 | GrabAverage | 1 | 0.05 | m | R3_ESNERR |  |  | 2 | Winter | ESNERR/MLML-CO | None |  | LabFiltered | 2006-02-07 | None | 1950-01-01 | MLML-CO_020706-02_W_NH3 | 2006-02-08 |  | 1 | samplewater | SM 4500-NH3- DM | Ammonia as N |  | None | mg/L | ww | 0.11129 |  | 3 | 0.001 | 0.005 | X |  |  | SampleTypeCode changed to GrabAverage - nutreint samples from MCCCL and MLML will be averaged for each analyte
266 | AA86010 | 309OSRPRS | WaterChem | 2006-02-07 | 11:30 | GrabAverage | 1 | 0.05 | m | R3_ESNERR |  |  | 2 | Winter | MCCCL | None |  | Acidified | 2006-02-07 | None | 1950-01-01 | MCCCL_020706-01_W_NH3N | 2006-02-10 |  | 1 | samplewater | EPA 350.3 | Ammonia as N |  | None | mg/L | ww | 0.153 |  | 3 | 0.05 | 0.05 | X |  |  | SampleTypeCode changed to GrabAverage - nutreint samples from MCCCL and MLML will be averaged for each analyte
571 | Field Rep2 | 306ELKROK | WaterChem | 2006-03-07 | 11:35 | FieldDup | 2 | 0.05 | m | R3_ESNERR |  |  | 3 | Spring | ESNERR/MLML-CO | None |  | LabFiltered | 2006-03-07 | None | 1950-01-01 | MLML-CO_030706-01_W_NH3 | 2006-03-08 |  | 1 | samplewater | SM 4500-NH3- DM | Ammonia as N |  | None | mg/L | ww | 1.0956 |  | 4 | 0.0031543 | 0.01 | D |  | DF 10, RPD 12 | Changed Sample type code to FieldDup - based on Lab sampel ID and Sample Replicate number
568 | ROK | 306ELKROK | WaterChem | 2006-03-07 | 11:35 | Grab | 1 | 0.05 | m | R3_ESNERR |  |  | 3 | Spring | ESNERR/MLML-CO | None |  | LabFiltered | 2006-03-07 | None | 1950-01-01 | MLML-CO_030706-01_W_NH3 | 2006-03-08 |  | 1 | samplewater | SM 4500-NH3- DM | Ammonia as N |  | None | mg/L | ww | 0.97161 |  | 3 | 0.0031543 | 0.01 | D |  | DF 10
509 | AA86728 | 306MORMLN | WaterChem | 2006-03-07 | 11:35 | LabDuplicate | 1 | 0.05 | m | R3_ESNERR |  |  | 3 | Spring | MCCCL | None |  | Acidified | 2006-03-07 | None | 1950-01-01 | MCCCL_030706-01_W_NH3N | 2006-03-13 |  | 2 | samplewater | EPA 350.3 | Ammonia as N |  | None | mg/L | ww | 0.162 |  | 3 | 0.05 | 0.05 | X |  | RPD 4 | SampleTypeCode changed to LabDuplicate based on "LabReplicate"number
508 | AA86728 | 306MORMLN | WaterChem | 2006-03-07 | 11:35 | Grab | 1 | 0.05 | m | R3_ESNERR |  |  | 3 | Spring | MCCCL | None |  | Acidified | 2006-03-07 | None | 1950-01-01 | MCCCL_030706-01_W_NH3N | 2006-03-13 |  | 1 | samplewater | EPA 350.3 | Ammonia as N |  | None | mg/L | ww | 0.168 |  | 3 | 0.05 | 0.05 | X
389 | MCS | 306MOREH1 | WaterChem | 2006-02-07 | 11:40 | Grab | 1 | 0.05 | m | R3_ESNERR |  |  | 2 | Winter | ESNERR/MLML-CO | None |  | LabFiltered | 2006-02-07 | None | 1950-01-01 | MLML-CO_020706-01_W_NH3 | 2006-02-08 |  | 1 | samplewater | SM 4500-NH3- DM | Ammonia as N |  | None | mg/L | ww | 0.0022017 | DNQ | 1 | 0.001 | 0.005 | X
263 | AA86013 | 306MOREH1 | WaterChem | 2006-02-07 | 11:40 | Grab | 1 | 0.05 | m | R3_ESNERR |  |  | 2 | Winter | MCCCL | None |  | Acidified | 2006-02-07 | None | 1950-01-01 | MCCCL_020706-01_W_NH3N | 2006-02-10 |  | 1 | samplewater | EPA 350.3 | Ammonia as N |  | None | mg/L | ww | 0.429 |  | 3 | 0.05 | 0.05 | X
1577 | AA90950 | 306MSLSKL | WaterChem | 2006-08-01 | 11:40 | Grab | 1 | 0.05 | m | R3_ESNERR |  |  | 8 | Summer | MCCCL | None |  | Acidified | 2006-08-01 | None | 1950-01-01 | MCCCL_080106-01_W_NH3N | 2006-08-10 |  | 1 | samplewater | EPA 350.3 | Ammonia as N |  | None | mg/L | ww | 0.09 |  | 2 | 0.05 | 0.05 | X
1578 | AA90951 | 306ELKRBR | WaterChem | 2006-08-01 | 11:43 | Grab | 1 | 0.05 | m | R3_ESNERR |  |  | 8 | Summer | MCCCL | None |  | Acidified | 2006-08-01 | None | 1950-01-01 | MCCCL_080106-01_W_NH3N | 2006-08-10 |  | 1 | samplewater | EPA 350.3 | Ammonia as N |  | None | mg/L | ww | 0.072 |  | 2 | 0.05 | 0.05 | X
2171 | JR | 306BENJTR | WaterChem | 2006-11-07 | 11:45 | GrabAverage | 1 | 0.05 | m | R3_ESNERR |  |  | 11 | Fall | ESNERR/MLML-CO | None |  | LabFiltered | 2006-11-08 | None | 1950-01-01 | MLML-CO_110706-01_W_NH3 | 2006-11-08 |  | 1 | samplewater | SM 4500-NH3- DM | Ammonia as N |  | None | mg/L | ww | 0.069 |  | 2 | 0.011 | 0.015 | X |  |  | SampleTypeCode changed to GrabAverage - nutreint samples from MCCCL and MLML will be averaged for each analyte
2066 | AA93398 | 306BENJTR | WaterChem | 2006-11-07 | 11:45 | GrabAverage | 1 | 0.05 | m | R3_ESNERR |  |  | 11 | Fall | MCCCL | None |  | Acidified | 2006-11-08 | None | 1950-01-01 | MCCCL_110706-02_W_NH3N | 2006-11-16 |  | 1 | samplewater | EPA 350.3 | Ammonia as N |  | None | mg/L | ww | -0.05 | ND | 2 | 0.05 | 0.05 | X |  |  | SampleTypeCode changed to GrabAverage - nutreint samples from MCCCL and MLML will be averaged for each analyte
2294 | AA93831 | 306ELKAPS | WaterChem | 2006-12-04 | 11:45 | Grab | 1 | 0.05 | m | R3_ESNERR |  |  | 12 | Winter | MCCCL | None |  | Acidified | 2006-12-05 | None | 1950-01-01 | MCCCL_120406-02_W_NH3N | 2006-12-18 |  | 1 | samplewater | EPA 350.3 | Ammonia as N |  | None | mg/L | ww | -0.05 | ND | 2 | 0.05 | 0.05 | X
65 | AA85390 | 306ELKRBR | WaterChem | 2006-01-10 | 11:45 | Grab | 1 | 0.05 | m | R3_ESNERR |  |  | 1 | Winter | MCCCL | None |  | Acidified | 2006-01-10 | None | 1950-01-01 | MCCCL_011006-01_W_NH3N | 2006-01-18 |  | 1 | samplewater | EPA 350.3 | Ammonia as N |  | None | mg/L | ww | 0.24 |  | 3 | 0.05 | 0.05 | X
403 | ROK | 306ELKROK | WaterChem | 2006-02-07 | 11:45 | Grab | 1 | 0.05 | m | R3_ESNERR |  |  | 2 | Winter | ESNERR/MLML-CO | None |  | LabFiltered | 2006-02-07 | None | 1950-01-01 | MLML-CO_020706-02_W_NH3 | 2006-02-08 |  | 1 | samplewater | SM 4500-NH3- DM | Ammonia as N |  | None | mg/L | ww | 0.093396 |  | 2 | 0.001 | 0.005 | X
507 | AA86729 | 306MORMLS | WaterChem | 2006-03-07 | 11:45 | Grab | 1 | 0.05 | m | R3_ESNERR |  |  | 3 | Spring | MCCCL | None |  | Acidified | 2006-03-07 | None | 1950-01-01 | MCCCL_030706-01_W_NH3N | 2006-03-13 |  | 1 | samplewater | EPA 350.3 | Ammonia as N |  | None | mg/L | ww | 0.113 |  | 3 | 0.05 | 0.05 | X
1597 | AA90965 | 306MORMLN | WaterChem | 2006-08-01 | 11:50 | Grab | 1 | 0.05 | m | R3_ESNERR |  |  | 8 | Summer | MCCCL | None |  | Acidified | 2006-08-01 | None | 1950-01-01 | MCCCL_080106-02_W_NH3N | 2006-08-10 |  | 1 | samplewater | EPA 350.3 | Ammonia as N |  | None | mg/L | ww | 0.101 |  | 3 | 0.05 | 0.05 | X
1809 | Field Dup2 | 306ELKROK | WaterChem | 2006-09-12 | 11:55 | FieldDup | 2 | 0.05 | m | R3_ESNERR |  |  | 9 | Fall | ESNERR/MLML-CO | None |  | LabFiltered | 2006-09-12 | None | 1950-01-01 | MLML-CO_091206-01_W_NH3 | 2006-09-14 |  | 1 | samplewater | SM 4500-NH3- DM | Ammonia as N |  | None | mg/L | ww | 0.00079013 | DNQ | 1 | 0.001 | 0.01 | FDP |  | RPD 69 | Changed Sample type code to FieldDup - based on Lab sampel ID and Sample Replicate number
667 | AA87446 | 306MORMLN | WaterChem | 2006-04-04 | 11:55 | Grab | 1 | 0.05 | m | R3_ESNERR |  |  | 4 | Spring | MCCCL | None |  | Acidified | 2006-04-04 | None | 1950-01-01 | MCCCL_040406-01_W_NH3N | 2006-04-10 |  | 1 | samplewater | EPA 350.3 | Ammonia as N |  | None | mg/L | ww | 0.825 |  | 3 | 0.05 | 0.05 | X
1598 | AA90966 | 306MORMLS | WaterChem | 2006-08-01 | 11:55 | Grab | 1 | 0.05 | m | R3_ESNERR |  |  | 8 | Summer | MCCCL | None |  | Acidified | 2006-08-01 | None | 1950-01-01 | MCCCL_080106-02_W_NH3N | 2006-08-10 |  | 1 | samplewater | EPA 350.3 | Ammonia as N |  | None | mg/L | ww | 0.1 |  | 3 | 0.05 | 0.05 | X
391 | MDW | 309OSRMDW | WaterChem | 2006-02-07 | 11:55 | GrabAverage | 1 | 0.05 | m | R3_ESNERR |  |  | 2 | Winter | ESNERR/MLML-CO | None |  | LabFiltered | 2006-02-07 | None | 1950-01-01 | MLML-CO_020706-01_W_NH3 | 2006-02-08 |  | 1 | samplewater | SM 4500-NH3- DM | Ammonia as N |  | None | mg/L | ww | 0.10703 |  | 3 | 0.001 | 0.005 | X |  |  | SampleTypeCode changed to GrabAverage - nutreint samples from MCCCL and MLML will be averaged for each analyte
265 | AA86011 | 309OSRMDW | WaterChem | 2006-02-07 | 11:55 | GrabAverage | 1 | 0.05 | m | R3_ESNERR |  |  | 2 | Winter | MCCCL | None |  | Acidified | 2006-02-07 | None | 1950-01-01 | MCCCL_020706-01_W_NH3N | 2006-02-10 |  | 1 | samplewater | EPA 350.3 | Ammonia as N |  | None | mg/L | ww | 0.182 |  | 3 | 0.05 | 0.05 | X |  |  | SampleTypeCode changed to GrabAverage - nutreint samples from MCCCL and MLML will be averaged for each analyte
383 | CAT | 306ELKCAT | WaterChem | 2006-02-07 | 12:00 | Grab | 1 | 0.05 | m | R3_ESNERR |  |  | 2 | Winter | ESNERR/MLML-CO | None |  | LabFiltered | 2006-02-07 | None | 1950-01-01 | MLML-CO_020706-01_W_NH3 | 2006-02-08 |  | 1 | samplewater | SM 4500-NH3- DM | Ammonia as N |  | None | mg/L | ww | 1.7315 |  | 4 | 0.001 | 0.005 | D |  | DF 20
572 | Field Rep3 | 306ELKCAT | WaterChem | 2006-03-07 | 12:00 | FieldDup | 2 | 0.05 | m | R3_ESNERR |  |  | 3 | Spring | ESNERR/MLML-CO | None |  | LabFiltered | 2006-03-07 | None | 1950-01-01 | MLML-CO_030706-01_W_NH3 | 2006-03-08 |  | 1 | samplewater | SM 4500-NH3- DM | Ammonia as N |  | None | mg/L | ww | 0.018661 |  | 2 | 0.0031543 | 0.01 | X |  | RPD 12 | Changed Sample type code to FieldDup - based on Lab sampel ID and Sample Replicate number
566 | CAT | 306ELKCAT | WaterChem | 2006-03-07 | 12:00 | Grab | 1 | 0.05 | m | R3_ESNERR |  |  | 3 | Spring | ESNERR/MLML-CO | None |  | LabFiltered | 2006-03-07 | None | 1950-01-01 | MLML-CO_030706-01_W_NH3 | 2006-03-08 |  | 1 | samplewater | SM 4500-NH3- DM | Ammonia as N |  | None | mg/L | ww | 0.02114 |  | 2 | 0.0031543 | 0.01 | X
1748 | AA91990 | 306ELKRBR | WaterChem | 2006-09-12 | 12:00 | Grab | 1 | 0.05 | m | R3_ESNERR |  |  | 9 | Fall | MCCCL | None |  | Acidified | 1950-01-01 | None | 1950-01-01 | MCCCL_091206-02_W_NH3N | 2006-09-18 |  | 1 | samplewater | EPA 350.3 | Ammonia as N |  | None | mg/L | ww | 0.0715 |  | 3 | 0.05 | 0.05 | X
2181 | RSM | 306ELKRSM | WaterChem | 2006-11-07 | 12:00 | Grab | 1 | 0.05 | m | R3_ESNERR |  |  | 11 | Fall | ESNERR/MLML-CO | None |  | LabFiltered | 2006-11-08 | None | 1950-01-01 | MLML-CO_110706-01_W_NH3 | 2006-11-08 |  | 1 | samplewater | SM 4500-NH3- DM | Ammonia as N |  | None | mg/L | ww | 0.061 |  | 2 | 0.011 | 0.015 | X
2195 | Lab Rep2 | 306ELKRSM | WaterChem | 2006-11-08 | 12:00 | LabDuplicate | 1 | 0.05 | m | R3_ESNERR |  |  | 11 | Not Applicable | ESNERR/MLML-CO | None |  | LabFiltered | 2006-11-08 | None | 1950-01-01 | MLML-CO_110706-01_W_NH3 | 2006-11-08 |  | 2 | samplewater | SM 4500-NH3- DM | Ammonia as N |  | None | mg/L | ww | 0.59 |  | 3 | 0.011 | 0.015 | X |  | RPD 4 | SampleTypeCode changed to LabDuplicate based on "LabReplicate"number
2048 | AA93385 | 306MSLSKL | WaterChem | 2006-11-07 | 12:00 | Grab | 1 | 0.05 | m | R3_ESNERR |  |  | 11 | Fall | MCCCL | None |  | Acidified | 2006-11-08 | None | 1950-01-01 | MCCCL_110706-01_W_NH3N | 2006-11-16 |  | 1 | samplewater | EPA 350.3 | Ammonia as N |  | None | mg/L | ww | -0.05 | ND | 2 | 0.05 | 0.05 | X
506 | AA86730 | 309OSRPRN | WaterChem | 2006-03-07 | 12:00 | Grab | 1 | 0.05 | m | R3_ESNERR |  |  | 3 | Spring | MCCCL | None |  | Acidified | 2006-03-07 | None | 1950-01-01 | MCCCL_030706-01_W_NH3N | 2006-03-13 |  | 1 | samplewater | EPA 350.3 | Ammonia as N |  | None | mg/L | ww | 0.393 |  | 3 | 0.05 | 0.05 | X
2296 | AA93833 | 306ELKHLW | WaterChem | 2006-12-04 | 12:05 | Grab | 1 | 0.05 | m | R3_ESNERR |  |  | 12 | Winter | MCCCL | None |  | Acidified | 2006-12-05 | None | 1950-01-01 | MCCCL_120406-02_W_NH3N | 2006-12-18 |  | 1 | samplewater | EPA 350.3 | Ammonia as N |  | None | mg/L | ww | -0.05 | ND | 2 | 0.05 | 0.05 | X
505 | AA86731 | 309OSRPRS | WaterChem | 2006-03-07 | 12:05 | Grab | 1 | 0.05 | m | R3_ESNERR |  |  | 3 | Spring | MCCCL | None |  | Acidified | 2006-03-07 | None | 1950-01-01 | MCCCL_030706-01_W_NH3N | 2006-03-13 |  | 1 | samplewater | EPA 350.3 | Ammonia as N |  | None | mg/L | ww | 0.396 |  | 3 | 0.05 | 0.05 | X
410 | TS2 | 309TEMMOL | WaterChem | 2006-02-07 | 12:05 | Grab | 1 | 0.05 | m | R3_ESNERR |  |  | 2 | Winter | ESNERR/MLML-CO | None |  | LabFiltered | 2006-02-07 | None | 1950-01-01 | MLML-CO_020706-02_W_NH3 | 2006-02-08 |  | 1 | samplewater | SM 4500-NH3- DM | Ammonia as N |  | None | mg/L | ww | 0.058452 |  | 2 | 0.001 | 0.005 | X
1810 | Field Dup3 | 306ELKCAT | WaterChem | 2006-09-12 | 12:10 | FieldDup | 2 | 0.05 | m | R3_ESNERR |  |  | 9 | Fall | ESNERR/MLML-CO | None |  | LabFiltered | 2006-09-12 | None | 1950-01-01 | MLML-CO_091206-01_W_NH3 | 2006-09-14 |  | 1 | samplewater | SM 4500-NH3- DM | Ammonia as N |  | None | mg/L | ww | 0.018929 |  | 2 | 0.001 | 0.01 | X |  | RPD 0 | Changed Sample type code to FieldDup - based on Lab sampel ID and Sample Replicate number
2189 | Field Dup2 | 306MORMLN | WaterChem | 2006-11-07 | 12:15 | FieldDup | 2 | 0.05 | m | R3_ESNERR |  |  | 11 | Fall | ESNERR/MLML-CO | None |  | LabFiltered | 2006-11-08 | None | 1950-01-01 | MLML-CO_110706-01_W_NH3 | 2006-11-08 |  | 1 | samplewater | SM 4500-NH3- DM | Ammonia as N |  | None | mg/L | ww | 0.014 | DNQ | 2 | 0.011 | 0.015 | X |  | RPD 17 | Changed Sample type code to FieldDup - based on Lab sampel ID and Sample Replicate number
2175 | MLN | 306MORMLN | WaterChem | 2006-11-07 | 12:15 | GrabAverage | 1 | 0.05 | m | R3_ESNERR |  |  | 11 | Fall | ESNERR/MLML-CO | None |  | LabFiltered | 2006-11-08 | None | 1950-01-01 | MLML-CO_110706-01_W_NH3 | 2006-11-08 |  | 1 | samplewater | SM 4500-NH3- DM | Ammonia as N |  | None | mg/L | ww | 0.016 |  | 2 | 0.011 | 0.015 | X |  |  | SampleTypeCode changed to GrabAverage - nutreint samples from MCCCL and MLML will be averaged for each analyte
2067 | AA93399 | 306MORMLN | WaterChem | 2006-11-07 | 12:15 | GrabAverage | 1 | 0.05 | m | R3_ESNERR |  |  | 11 | Fall | MCCCL | None |  | Acidified | 2006-11-08 | None | 1950-01-01 | MCCCL_110706-02_W_NH3N | 2006-11-16 |  | 1 | samplewater | EPA 350.3 | Ammonia as N |  | None | mg/L | ww | -0.05 | ND | 2 | 0.05 | 0.05 | X |  |  | SampleTypeCode changed to GrabAverage - nutreint samples from MCCCL and MLML will be averaged for each analyte
2069 | AA93400 | 306MORMLS | WaterChem | 2006-11-07 | 12:20 | LabDuplicate | 1 | 0.05 | m | R3_ESNERR |  |  | 11 | Fall | MCCCL | None |  | Acidified | 2006-11-08 | None | 1950-01-01 | MCCCL_110706-02_W_NH3N | 2006-11-16 |  | 2 | samplewater | EPA 350.3 | Ammonia as N |  | None | mg/L | ww | -0.05 | ND | 2 | 0.05 | 0.05 | X |  | RPD 2 | SampleTypeCode changed to LabDuplicate based on "LabReplicate"number
2176 | MLS | 306MORMLS | WaterChem | 2006-11-07 | 12:20 | GrabAverage | 1 | 0.05 | m | R3_ESNERR |  |  | 11 | Fall | ESNERR/MLML-CO | None |  | LabFiltered | 2006-11-08 | None | 1950-01-01 | MLML-CO_110706-01_W_NH3 | 2006-11-08 |  | 1 | samplewater | SM 4500-NH3- DM | Ammonia as N |  | None | mg/L | ww | 0.088 |  | 2 | 0.011 | 0.015 | X |  |  | SampleTypeCode changed to GrabAverage - nutreint samples from MCCCL and MLML will be averaged for each analyte
2068 | AA93400 | 306MORMLS | WaterChem | 2006-11-07 | 12:20 | GrabAverage | 1 | 0.05 | m | R3_ESNERR |  |  | 11 | Fall | MCCCL | None |  | Acidified | 2006-11-08 | None | 1950-01-01 | MCCCL_110706-02_W_NH3N | 2006-11-16 |  | 1 | samplewater | EPA 350.3 | Ammonia as N |  | None | mg/L | ww | -0.05 | ND | 2 | 0.05 | 0.05 | X |  |  | SampleTypeCode changed to GrabAverage - nutreint samples from MCCCL and MLML will be averaged for each analyte
504 | AA86732 | 309OSRMDW | WaterChem | 2006-03-07 | 12:25 | Grab | 1 | 0.05 | m | R3_ESNERR |  |  | 3 | Spring | MCCCL | None |  | Acidified | 2006-03-07 | None | 1950-01-01 | MCCCL_030706-01_W_NH3N | 2006-03-13 |  | 1 | samplewater | EPA 350.3 | Ammonia as N |  | None | mg/L | ww | 0.182 |  | 3 | 0.05 | 0.05 | X
2355 | CC | 306CARBLR | WaterChem | 2006-12-04 | 12:30 | Grab | 1 | 0.05 | m | R3_ESNERR |  |  | 12 | Winter | ESNERR/MLML-CO | None |  | LabFiltered | 2006-12-04 | None | 1950-01-01 | MLML-CO_120406-01_W_NH3 | 2006-12-06 |  | 1 | samplewater | SM 4500-NH3- DM | Ammonia as N |  | None | mg/L | ww | 0.159 |  | 3 | 0.002 | 0.015 | D |  | DF 2
2359 | Field Dup1 | 306ELKCAT | WaterChem | 2006-12-04 | 12:30 | FieldDup | 2 | 0.05 | m | R3_ESNERR |  |  | 12 | Winter | ESNERR/MLML-CO | None |  | LabFiltered | 2006-12-04 | None | 1950-01-01 | MLML-CO_120406-01_W_NH3 | 2006-12-06 |  | 1 | samplewater | SM 4500-NH3- DM | Ammonia as N |  | None | mg/L | ww | 0.171 | > | 3 | 0.002 | 0.015 | CJ |  |  | Changed Sample type code to FieldDup - based on Lab sampel ID and Sample Replicate number
46 | CAT | 306ELKCAT | WaterChem | 2006-01-10 | 12:45 | Grab | 1 | 0.05 | m | R3_ESNERR |  |  | 1 | Winter | ESNERR/MLML-CO | None |  | LabFiltered | 2006-01-12 | None | 1950-01-01 | MLML-CO_011006-01_W_NH3 | 2006-01-12 |  | 1 | samplewater | SM 4500-NH3- DM | Ammonia as N |  | None | mg/L | ww | 5.1081 |  | 3 | 0.001 | 0.01 | D |  | DF 10
52 | ROK | 306ELKROK | WaterChem | 2006-01-10 | 12:55 | Grab | 1 | 0.05 | m | R3_ESNERR |  |  | 1 | Winter | ESNERR/MLML-CO | None |  | LabFiltered | 2006-01-12 | None | 1950-01-01 | MLML-CO_011006-01_W_NH3 | 2006-01-12 |  | 1 | samplewater | SM 4500-NH3- DM | Ammonia as N |  | None | mg/L | ww | 0.71056 |  | 3 | 0.001 | 0.01 | D |  | DF 10
502 | AA86734 | 306MOREH1 | WaterChem | 2006-03-07 | 13:15 | Grab | 1 | 0.05 | m | R3_ESNERR |  |  | 3 | Spring | MCCCL | None |  | Acidified | 2006-03-07 | None | 1950-01-01 | MCCCL_030706-01_W_NH3N | 2006-03-13 |  | 1 | samplewater | EPA 350.3 | Ammonia as N |  | None | mg/L | ww | 0.442 |  | 3 | 0.05 | 0.05 | X
2187 | TS2 | 309TEMMOL | WaterChem | 2006-11-07 | 13:15 | GrabAverage | 1 | 0.05 | m | R3_ESNERR |  |  | 11 | Fall | ESNERR/MLML-CO | None |  | LabFiltered | 2006-11-08 | None | 1950-01-01 | MLML-CO_110706-01_W_NH3 | 2006-11-08 |  | 1 | samplewater | SM 4500-NH3- DM | Ammonia as N |  | None | mg/L | ww | 0.116 |  | 3 | 0.011 | 0.015 | D |  | DF 2 | SampleTypeCode changed to GrabAverage - nutreint samples from MCCCL and MLML will be averaged for each analyte
2080 | AA93407 | 309TEMMOL | WaterChem | 2006-11-07 | 13:15 | GrabAverage | 1 | 0.05 | m | R3_ESNERR |  |  | 11 | Fall | MCCCL | None |  | Acidified | 2006-11-08 | None | 1950-01-01 | MCCCL_110706-03_W_NH3N | 2006-11-16 |  | 1 | samplewater | EPA 350.3 | Ammonia as N |  | None | mg/L | ww | 0.112 |  | 3 | 0.05 | 0.05 | X |  |  | SampleTypeCode changed to GrabAverage - nutreint samples from MCCCL and MLML will be averaged for each analyte
2174 | MDW | 309OSRMDW | WaterChem | 2006-11-07 | 13:25 | GrabAverage | 1 | 0.05 | m | R3_ESNERR |  |  | 11 | Fall | ESNERR/MLML-CO | None |  | LabFiltered | 2006-11-08 | None | 1950-01-01 | MLML-CO_110706-01_W_NH3 | 2006-11-08 |  | 1 | samplewater | SM 4500-NH3- DM | Ammonia as N |  | None | mg/L | ww | 0.167 |  | 3 | 0.011 | 0.015 | X |  |  | SampleTypeCode changed to GrabAverage - nutreint samples from MCCCL and MLML will be averaged for each analyte
2076 | AA93403 | 309OSRMDW | WaterChem | 2006-11-07 | 13:25 | GrabAverage | 1 | 0.05 | m | R3_ESNERR |  |  | 11 | Fall | MCCCL | None |  | Acidified | 2006-11-08 | None | 1950-01-01 | MCCCL_110706-03_W_NH3N | 2006-11-16 |  | 1 | samplewater | EPA 350.3 | Ammonia as N |  | None | mg/L | ww | 0.151 |  | 3 | 0.05 | 0.05 | X |  |  | SampleTypeCode changed to GrabAverage - nutreint samples from MCCCL and MLML will be averaged for each analyte
2297 | AA93834 | 306CARBLR | WaterChem | 2006-12-04 | 13:30 | GrabAverage | 1 | 0.05 | m | R3_ESNERR |  |  | 12 | Winter | MCCCL | None |  | Acidified | 2006-12-05 | None | 1950-01-01 | MCCCL_120406-02_W_NH3N | 2006-12-18 |  | 1 | samplewater | EPA 350.3 | Ammonia as N |  | None | mg/L | ww | 0.266 |  | 3 | 0.05 | 0.05 | X |  |  | SampleTypeCode changed to GrabAverage - nutreint samples from MCCCL and MLML will be averaged for each analyte
2305 | AA93837 | 306BENEH1 | WaterChem | 2006-12-04 | 13:40 | Grab | 1 | 0.05 | m | R3_ESNERR |  |  | 12 | Winter | MCCCL | None |  | Acidified | 2006-12-05 | None | 1950-01-01 | MCCCL_120406-03_W_NH3N | 2006-12-18 |  | 1 | samplewater | EPA 350.3 | Ammonia as N |  | None | mg/L | ww | -0.05 | ND | 2 | 0.05 | 0.05 | X
2184 | SRB | 309SLRBRG | WaterChem | 2006-11-07 | 13:45 | GrabAverage | 1 | 0.05 | m | R3_ESNERR |  |  | 11 | Fall | ESNERR/MLML-CO | None |  | LabFiltered | 2006-11-08 | None | 1950-01-01 | MLML-CO_110706-01_W_NH3 | 2006-11-08 |  | 1 | samplewater | SM 4500-NH3- DM | Ammonia as N |  | None | mg/L | ww | 0.045 |  | 2 | 0.011 | 0.015 | X |  |  | SampleTypeCode changed to GrabAverage - nutreint samples from MCCCL and MLML will be averaged for each analyte
2077 | AA93404 | 309SLRBRG | WaterChem | 2006-11-07 | 13:45 | GrabAverage | 1 | 0.05 | m | R3_ESNERR |  |  | 11 | Fall | MCCCL | None |  | Acidified | 2006-11-08 | None | 1950-01-01 | MCCCL_110706-03_W_NH3N | 2006-11-16 |  | 1 | samplewater | EPA 350.3 | Ammonia as N |  | None | mg/L | ww | 0.054 |  | 2 | 0.05 | 0.05 | X |  |  | SampleTypeCode changed to GrabAverage - nutreint samples from MCCCL and MLML will be averaged for each analyte
2298 | AA93835 | 305BENSTP | WaterChem | 2006-12-04 | 13:50 | Grab | 1 | 0.05 | m | R3_ESNERR |  |  | 12 | Winter | MCCCL | None |  | Acidified | 2006-12-05 | None | 1950-01-01 | MCCCL_120406-02_W_NH3N | 2006-12-18 |  | 1 | samplewater | EPA 350.3 | Ammonia as N |  | None | mg/L | ww | 0.07 |  | 2 | 0.05 | 0.05 | X
2190 | Field Dup3 | 309TEMPRS | WaterChem | 2006-11-07 | 14:00 | FieldDup | 2 | 0.05 | m | R3_ESNERR |  |  | 11 | Fall | ESNERR/MLML-CO | None |  | LabFiltered | 2006-11-08 | None | 1950-01-01 | MLML-CO_110706-01_W_NH3 | 2006-11-08 |  | 1 | samplewater | SM 4500-NH3- DM | Ammonia as N |  | None | mg/L | ww | -0.011 | ND | 2 | 0.011 | 0.015 | FDP |  | RPD 50 | Changed Sample type code to FieldDup - based on Lab sampel ID and Sample Replicate number
2186 | TS | 309TEMPRS | WaterChem | 2006-11-07 | 14:00 | GrabAverage | 1 | 0.05 | m | R3_ESNERR |  |  | 11 | Fall | ESNERR/MLML-CO | None |  | LabFiltered | 2006-11-08 | None | 1950-01-01 | MLML-CO_110706-01_W_NH3 | 2006-11-08 |  | 1 | samplewater | SM 4500-NH3- DM | Ammonia as N |  | None | mg/L | ww | -0.011 | ND | 2 | 0.011 | 0.015 | X |  |  | SampleTypeCode changed to GrabAverage - nutreint samples from MCCCL and MLML will be averaged for each analyte
2079 | AA93406 | 309TEMPRS | WaterChem | 2006-11-07 | 14:00 | GrabAverage | 1 | 0.05 | m | R3_ESNERR |  |  | 11 | Fall | MCCCL | None |  | Acidified | 2006-11-08 | None | 1950-01-01 | MCCCL_110706-03_W_NH3N | 2006-11-16 |  | 1 | samplewater | EPA 350.3 | Ammonia as N |  | None | mg/L | ww | 0.086 |  | 2 | 0.05 | 0.05 | X |  |  | SampleTypeCode changed to GrabAverage - nutreint samples from MCCCL and MLML will be averaged for each analyte
2300 | AA93836 | 306BENWH1 | WaterChem | 2006-12-04 | 14:10 | LabDuplicate | 1 | 0.05 | m | R3_ESNERR |  |  | 12 | Winter | MCCCL | None |  | Acidified | 2006-12-05 | None | 1950-01-01 | MCCCL_120406-02_W_NH3N | 2006-12-18 |  | 2 | samplewater | EPA 350.3 | Ammonia as N |  | None | mg/L | ww | -0.05 | ND | 2 | 0.05 | 0.05 | X |  | RPD 2 | SampleTypeCode changed to LabDuplicate based on "LabReplicate"number
2299 | AA93836 | 306BENWH1 | WaterChem | 2006-12-04 | 14:10 | Grab | 1 | 0.05 | m | R3_ESNERR |  |  | 12 | Winter | MCCCL | None |  | Acidified | 2006-12-05 | None | 1950-01-01 | MCCCL_120406-02_W_NH3N | 2006-12-18 |  | 1 | samplewater | EPA 350.3 | Ammonia as N |  | None | mg/L | ww | 0.05 |  | 2 | 0.05 | 0.05 | X
2306 | AA93838 | 306BENJTR | WaterChem | 2006-12-04 | 14:20 | Grab | 1 | 0.05 | m | R3_ESNERR |  |  | 12 | Winter | MCCCL | None |  | Acidified | 2006-12-05 | None | 1950-01-01 | MCCCL_120406-03_W_NH3N | 2006-12-18 |  | 1 | samplewater | EPA 350.3 | Ammonia as N |  | None | mg/L | ww | 0.062 |  | 2 | 0.05 | 0.05 | X
2282 | AA93824 | 306ELKSTB | WaterChem | 2006-12-04 | 14:30 | Grab | 1 | 0.05 | m | R3_ESNERR |  |  | 12 | Winter | MCCCL | None |  | Acidified | 2006-12-05 | None | 1950-01-01 | MCCCL_120406-01_W_NH3N | 2006-12-18 |  | 1 | samplewater | EPA 350.3 | Ammonia as N |  | None | mg/L | ww | 0.121 |  | 3 | 0.05 | 0.05 | X
2313 | AA93845 | 306MOREH1 | WaterChem | 2006-12-04 | 14:55 | Grab | 1 | 0.05 | m | R3_ESNERR |  |  | 12 | Winter | MCCCL | None |  | Acidified | 2006-12-05 | None | 1950-01-01 | MCCCL_120406-03_W_NH3N | 2006-12-18 |  | 1 | samplewater | EPA 350.3 | Ammonia as N |  | None | mg/L | ww | 0.043 |  | 2 | 0.05 | 0.05 | X
2307 | AA93839 | 306MORMLN | WaterChem | 2006-12-04 | 15:00 | Grab | 1 | 0.05 | m | R3_ESNERR |  |  | 12 | Winter | MCCCL | None |  | Acidified | 2006-12-05 | None | 1950-01-01 | MCCCL_120406-03_W_NH3N | 2006-12-18 |  | 1 | samplewater | EPA 350.3 | Ammonia as N |  | None | mg/L | ww | 0.103 |  | 3 | 0.05 | 0.05 | X
2308 | AA93840 | 306MORMLS | WaterChem | 2006-12-04 | 15:10 | Grab | 1 | 0.05 | m | R3_ESNERR |  |  | 12 | Winter | MCCCL | None |  | Acidified | 2006-12-05 | None | 1950-01-01 | MCCCL_120406-03_W_NH3N | 2006-12-18 |  | 1 | samplewater | EPA 350.3 | Ammonia as N |  | None | mg/L | ww | 0.093 |  | 2 | 0.05 | 0.05 | X
2309 | AA93841 | 309OSRPRN | WaterChem | 2006-12-04 | 15:20 | Grab | 1 | 0.05 | m | R3_ESNERR |  |  | 12 | Winter | MCCCL | None |  | Acidified | 2006-12-05 | None | 1950-01-01 | MCCCL_120406-03_W_NH3N | 2006-12-18 |  | 1 | samplewater | EPA 350.3 | Ammonia as N |  | None | mg/L | ww | 0.056 |  | 2 | 0.05 | 0.05 | X
2185 | STB | 306ELKSTB | WaterChem | 2006-11-07 | 15:25 | GrabAverage | 1 | 0.05 | m | R3_ESNERR |  |  | 11 | Fall | ESNERR/MLML-CO | None |  | LabFiltered | 2006-11-08 | None | 1950-01-01 | MLML-CO_110706-01_W_NH3 | 2006-11-08 |  | 1 | samplewater | SM 4500-NH3- DM | Ammonia as N |  | None | mg/L | ww | -0.011 | ND | 2 | 0.011 | 0.015 | X |  |  | SampleTypeCode changed to GrabAverage - nutreint samples from MCCCL and MLML will be averaged for each analyte
2051 | AA93388 | 306ELKSTB | WaterChem | 2006-11-07 | 15:25 | GrabAverage | 1 | 0.05 | m | R3_ESNERR |  |  | 11 | Fall | MCCCL | None |  | Acidified | 2006-11-08 | None | 1950-01-01 | MCCCL_110706-01_W_NH3N | 2006-11-16 |  | 1 | samplewater | EPA 350.3 | Ammonia as N |  | None | mg/L | ww | -0.05 | ND | 2 | 0.05 | 0.05 | X |  |  | SampleTypeCode changed to GrabAverage - nutreint samples from MCCCL and MLML will be averaged for each analyte
2310 | AA93842 | 309OSRPRS | WaterChem | 2006-12-04 | 15:30 | Grab | 1 | 0.05 | m | R3_ESNERR |  |  | 12 | Winter | MCCCL | None |  | Acidified | 2006-12-05 | None | 1950-01-01 | MCCCL_120406-03_W_NH3N | 2006-12-18 |  | 1 | samplewater | EPA 350.3 | Ammonia as N |  | None | mg/L | ww | 0.056 |  | 2 | 0.05 | 0.05 | X
2172 | KP | 306ELKKPD | WaterChem | 2006-11-07 | 15:35 | GrabAverage | 1 | 0.05 | m | R3_ESNERR |  |  | 11 | Fall | ESNERR/MLML-CO | None |  | LabFiltered | 2006-11-08 | None | 1950-01-01 | MLML-CO_110706-01_W_NH3 | 2006-11-08 |  | 1 | samplewater | SM 4500-NH3- DM | Ammonia as N |  | None | mg/L | ww | 0.064 |  | 2 | 0.011 | 0.015 | X |  |  | SampleTypeCode changed to GrabAverage - nutreint samples from MCCCL and MLML will be averaged for each analyte
2052 | AA93389 | 306ELKKPD | WaterChem | 2006-11-07 | 15:35 | GrabAverage | 1 | 0.05 | m | R3_ESNERR |  |  | 11 | Fall | MCCCL | None |  | Acidified | 2006-11-08 | None | 1950-01-01 | MCCCL_110706-01_W_NH3N | 2006-11-16 |  | 1 | samplewater | EPA 350.3 | Ammonia as N |  | None | mg/L | ww | -0.05 | ND | 2 | 0.05 | 0.05 | X |  |  | SampleTypeCode changed to GrabAverage - nutreint samples from MCCCL and MLML will be averaged for each analyte
2320 | AA93847 | 309TEMMOL | WaterChem | 2006-12-04 | 15:45 | Grab | 1 | 0.05 | m | R3_ESNERR |  |  | 12 | Winter | MCCCL | None |  | Acidified | 2006-12-05 | None | 1950-01-01 | MCCCL_120406-04_W_NH3N | 2006-12-18 |  | 1 | samplewater | EPA 350.3 | Ammonia as N |  | None | mg/L | ww | 0.06 |  | 2 | 0.05 | 0.05 | X
2311 | AA93843 | 309OSRMDW | WaterChem | 2006-12-04 | 15:55 | Grab | 1 | 0.05 | m | R3_ESNERR |  |  | 12 | Winter | MCCCL | None |  | Acidified | 2006-12-05 | None | 1950-01-01 | MCCCL_120406-03_W_NH3N | 2006-12-18 |  | 1 | samplewater | EPA 350.3 | Ammonia as N |  | None | mg/L | ww | 0.164 |  | 3 | 0.05 | 0.05 | X
2054 | AA93390 | 306ELKAPN | WaterChem | 2006-11-07 | 16:00 | LabDuplicate | 1 | 0.05 | m | R3_ESNERR |  |  | 11 | Fall | MCCCL | None |  | Acidified | 2006-11-08 | None | 1950-01-01 | MCCCL_110706-01_W_NH3N | 2006-11-16 |  | 2 | samplewater | EPA 350.3 | Ammonia as N |  | None | mg/L | ww | -0.05 | ND | 2 | 0.05 | 0.05 | X |  | RPD 2 | SampleTypeCode changed to LabDuplicate based on "LabReplicate"number
2163 | APN | 306ELKAPN | WaterChem | 2006-11-07 | 16:00 | GrabAverage | 1 | 0.05 | m | R3_ESNERR |  |  | 11 | Fall | ESNERR/MLML-CO | None |  | LabFiltered | 2006-11-08 | None | 1950-01-01 | MLML-CO_110706-01_W_NH3 | 2006-11-08 |  | 1 | samplewater | SM 4500-NH3- DM | Ammonia as N |  | None | mg/L | ww | 0.049 |  | 2 | 0.011 | 0.015 | X |  |  | SampleTypeCode changed to GrabAverage - nutreint samples from MCCCL and MLML will be averaged for each analyte
2053 | AA93390 | 306ELKAPN | WaterChem | 2006-11-07 | 16:00 | GrabAverage | 1 | 0.05 | m | R3_ESNERR |  |  | 11 | Fall | MCCCL | None |  | Acidified | 2006-11-08 | None | 1950-01-01 | MCCCL_110706-01_W_NH3N | 2006-11-16 |  | 1 | samplewater | EPA 350.3 | Ammonia as N |  | None | mg/L | ww | -0.05 | ND | 2 | 0.05 | 0.05 | X |  |  | SampleTypeCode changed to GrabAverage - nutreint samples from MCCCL and MLML will be averaged for each analyte
2312 | AA93844 | 309SLRBRG | WaterChem | 2006-12-04 | 16:10 | Grab | 1 | 0.05 | m | R3_ESNERR |  |  | 12 | Winter | MCCCL | None |  | Acidified | 2006-12-05 | None | 1950-01-01 | MCCCL_120406-03_W_NH3N | 2006-12-18 |  | 1 | samplewater | EPA 350.3 | Ammonia as N |  | None | mg/L | ww | 0.056 |  | 2 | 0.05 | 0.05 | X
2162 | APC | 306ELKAPC | WaterChem | 2006-11-07 | 16:20 | GrabAverage | 1 | 0.05 | m | R3_ESNERR |  |  | 11 | Fall | ESNERR/MLML-CO | None |  | LabFiltered | 2006-11-08 | None | 1950-01-01 | MLML-CO_110706-01_W_NH3 | 2006-11-08 |  | 1 | samplewater | SM 4500-NH3- DM | Ammonia as N |  | None | mg/L | ww | 0.062 |  | 2 | 0.011 | 0.015 | X |  |  | SampleTypeCode changed to GrabAverage - nutreint samples from MCCCL and MLML will be averaged for each analyte
2059 | AA93391 | 306ELKAPC | WaterChem | 2006-11-07 | 16:20 | GrabAverage | 1 | 0.05 | m | R3_ESNERR |  |  | 11 | Fall | MCCCL | None |  | Acidified | 2006-11-08 | None | 1950-01-01 | MCCCL_110706-02_W_NH3N | 2006-11-16 |  | 1 | samplewater | EPA 350.3 | Ammonia as N |  | None | mg/L | ww | 0.077 |  | 2 | 0.05 | 0.05 | X |  |  | SampleTypeCode changed to GrabAverage - nutreint samples from MCCCL and MLML will be averaged for each analyte
2164 | APS | 306ELKAPS | WaterChem | 2006-11-07 | 16:30 | GrabAverage | 1 | 0.05 | m | R3_ESNERR |  |  | 11 | Fall | ESNERR/MLML-CO | None |  | LabFiltered | 2006-11-08 | None | 1950-01-01 | MLML-CO_110706-01_W_NH3 | 2006-11-08 |  | 1 | samplewater | SM 4500-NH3- DM | Ammonia as N |  | None | mg/L | ww | 0.015 |  | 2 | 0.011 | 0.015 | X |  |  | SampleTypeCode changed to GrabAverage - nutreint samples from MCCCL and MLML will be averaged for each analyte
2060 | AA93392 | 306ELKAPS | WaterChem | 2006-11-07 | 16:30 | GrabAverage | 1 | 0.05 | m | R3_ESNERR |  |  | 11 | Fall | MCCCL | None |  | Acidified | 2006-11-08 | None | 1950-01-01 | MCCCL_110706-02_W_NH3N | 2006-11-16 |  | 1 | samplewater | EPA 350.3 | Ammonia as N |  | None | mg/L | ww | -0.05 | ND | 2 | 0.05 | 0.05 | X |  |  | SampleTypeCode changed to GrabAverage - nutreint samples from MCCCL and MLML will be averaged for each analyte
2314 | AA93846 | 309TEMPRS | WaterChem | 2006-12-04 | 16:30 | Grab | 1 | 0.05 | m | R3_ESNERR |  |  | 12 | Winter | MCCCL | None |  | Acidified | 2006-12-05 | None | 1950-01-01 | MCCCL_120406-03_W_NH3N | 2006-12-18 |  | 1 | samplewater | EPA 350.3 | Ammonia as N |  | None | mg/L | ww | 0.167 |  | 3 | 0.05 | 0.05 | X
2315 | AA93846 | 309TEMPRS | WaterChem | 2006-12-04 | 16:30 | LabDuplicate | 1 | -88 | m | R3_ESNERR |  |  | 12 | Not Applicable | MCCCL | None |  | Acidified | 1950-01-01 | None | 1950-01-01 | MCCCL_120406-03_W_NH3N | 2006-12-18 |  | 2 | samplewater | EPA 350.3 | Ammonia as N |  | None | mg/L | ww | 0.161 |  | 3 | 0.05 | 0.05 | X |  | RPD 4 | SampleTypeCode changed to LabDuplicate based on "LabReplicate"number
2169 | HLE | 306ELKHLE | WaterChem | 2006-11-07 | 16:55 | GrabAverage | 1 | 0.05 | m | R3_ESNERR |  |  | 11 | Fall | ESNERR/MLML-CO | None |  | LabFiltered | 2006-11-08 | None | 1950-01-01 | MLML-CO_110706-01_W_NH3 | 2006-11-08 |  | 1 | samplewater | SM 4500-NH3- DM | Ammonia as N |  | None | mg/L | ww | 0.029 |  | 2 | 0.011 | 0.015 | X |  |  | SampleTypeCode changed to GrabAverage - nutreint samples from MCCCL and MLML will be averaged for each analyte
2061 | AA93393 | 306ELKHLE | WaterChem | 2006-11-07 | 16:55 | GrabAverage | 1 | 0.05 | m | R3_ESNERR |  |  | 11 | Fall | MCCCL | None |  | Acidified | 2006-11-08 | None | 1950-01-01 | MCCCL_110706-02_W_NH3N | 2006-11-16 |  | 1 | samplewater | EPA 350.3 | Ammonia as N |  | None | mg/L | ww | -0.05 | ND | 2 | 0.05 | 0.05 | X |  |  | SampleTypeCode changed to GrabAverage - nutreint samples from MCCCL and MLML will be averaged for each analyte
2188 | Field Dup1 | 306ELKHLW | WaterChem | 2006-11-07 | 17:00 | FieldDup | 2 | 0.05 | m | R3_ESNERR |  |  | 11 | Fall | ESNERR/MLML-CO | None |  | LabFiltered | 2006-11-08 | None | 1950-01-01 | MLML-CO_110706-01_W_NH3 | 2006-11-08 |  | 1 | samplewater | SM 4500-NH3- DM | Ammonia as N |  | None | mg/L | ww | 0.037 |  | 2 | 0.011 | 0.015 | X |  | RPD 0 | Changed Sample type code to FieldDup - based on Lab sampel ID and Sample Replicate number
2170 | HLW | 306ELKHLW | WaterChem | 2006-11-07 | 17:00 | GrabAverage | 1 | 0.05 | m | R3_ESNERR |  |  | 11 | Fall | ESNERR/MLML-CO | None |  | LabFiltered | 2006-11-08 | None | 1950-01-01 | MLML-CO_110706-01_W_NH3 | 2006-11-08 |  | 1 | samplewater | SM 4500-NH3- DM | Ammonia as N |  | None | mg/L | ww | 0.037 |  | 2 | 0.011 | 0.015 | X |  |  | SampleTypeCode changed to GrabAverage - nutreint samples from MCCCL and MLML will be averaged for each analyte
2062 | AA93394 | 306ELKHLW | WaterChem | 2006-11-07 | 17:00 | GrabAverage | 1 | 0.05 | m | R3_ESNERR |  |  | 11 | Fall | MCCCL | None |  | Acidified | 2006-11-08 | None | 1950-01-01 | MCCCL_110706-02_W_NH3N | 2006-11-16 |  | 1 | samplewater | EPA 350.3 | Ammonia as N |  | None | mg/L | ww | -0.05 | ND | 2 | 0.05 | 0.05 | X |  |  | SampleTypeCode changed to GrabAverage - nutreint samples from MCCCL and MLML will be averaged for each analyte
2168 | CC | 306CARBLR | WaterChem | 2006-11-07 | 17:15 | GrabAverage | 1 | 0.05 | m | R3_ESNERR |  |  | 11 | Fall | ESNERR/MLML-CO | None |  | LabFiltered | 2006-11-08 | None | 1950-01-01 | MLML-CO_110706-01_W_NH3 | 2006-11-08 |  | 1 | samplewater | SM 4500-NH3- DM | Ammonia as N |  | None | mg/L | ww | 0.405 |  | 3 | 0.011 | 0.015 | D |  | DF 3.33 | SampleTypeCode changed to GrabAverage - nutreint samples from MCCCL and MLML will be averaged for each analyte
2063 | AA93395 | 306CARBLR | WaterChem | 2006-11-07 | 17:15 | GrabAverage | 1 | 0.05 | m | R3_ESNERR |  |  | 11 | Fall | MCCCL | None |  | Acidified | 2006-11-08 | None | 1950-01-01 | MCCCL_110706-02_W_NH3N | 2006-11-16 |  | 1 | samplewater | EPA 350.3 | Ammonia as N |  | None | mg/L | ww | 0.246 |  | 3 | 0.05 | 0.05 | X |  |  | SampleTypeCode changed to GrabAverage - nutreint samples from MCCCL and MLML will be averaged for each analyte
2295 | AA93832 | 306ELKHLE | WaterChem | 2006-12-04 | 112:00 | Grab | 1 | 0.05 | m | R3_ESNERR |  |  | 12 | Winter | MCCCL | None |  | Acidified | 2006-12-05 | None | 1950-01-01 | MCCCL_120406-02_W_NH3N | 2006-12-18 |  | 1 | samplewater | EPA 350.3 | Ammonia as N |  | None | mg/L | ww | 0.065 |  | 2 | 0.05 | 0.05 | X
1404 | Lab Rep2 | 306BENJTR | WaterChem | 2006-07-11 | 0:00 | LabDuplicate | 1 | 0.05 | m | R3_ESNERR |  |  | 7 | Summer | MLML-TM | None |  | LabFiltered, Frozen | 2006-07-11 | None | 1950-01-01 | MLML-TM_071106-01_W_NO3+2 | 2006-07-19 |  | 2 | samplewater | SM 4500-NO3- | Nitrate + Nitrite as N |  | None | mg/L | ww | 0.016072 |  | 2 | 0.001 | 0.01 | X |  | RPD 15 | SampleTypeCode changed to LabDuplicate based on "LabReplicate"number
1403 | Lab Rep1 | 306ELKRBR | WaterChem | 2006-07-11 | 0:00 | LabDuplicate | 1 | 0.05 | m | R3_ESNERR |  |  | 7 | Summer | MLML-TM | None |  | LabFiltered, Frozen | 2006-07-11 | None | 1950-01-01 | MLML-TM_071106-01_W_NO3+2 | 2006-07-19 |  | 2 | samplewater | SM 4500-NO3- | Nitrate + Nitrite as N |  | None | mg/L | ww | 0.06496 |  | 2 | 0.001 | 0.01 | X |  | RPD 4 | SampleTypeCode changed to LabDuplicate based on "LabReplicate"number
13 | Lab rep1 | LabQA | WaterChem | 2006-01-12 | 0:00 | QA | 1 | -88 | m | R3_ESNERR |  |  | 1 | Winter | MLML-TM | None |  | LabFiltered | 2006-01-12 | None | 1950-01-01 | MLML-TM_011006-01_W_NO3+2 | 2006-01-12 |  | 2 | samplewater | SM 4500-NO3- | Nitrate + Nitrite as N |  | None | mg/L | ww | 0.018336 |  | 2 | 0.001 | 0.01 | DS |  | RPD 1 | SampleType Code changed to QA - Intent of sample is lab inter-lab compairson
14 | Lab rep2 | LabQA | WaterChem | 2006-01-12 | 0:00 | QA | 1 | -88 | m | R3_ESNERR |  |  | 1 | Winter | MLML-TM | None |  | LabFiltered | 2006-01-12 | None | 1950-01-01 | MLML-TM_011006-01_W_NO3+2 | 2006-01-12 |  | 2 | samplewater | SM 4500-NO3- | Nitrate + Nitrite as N |  | None | mg/L | ww | 0.03073 |  | 2 | 0.001 | 0.01 | DS |  | RPD 0 | SampleType Code changed to QA - Intent of sample is lab inter-lab compairson
15 | Lab rep3 | LabQA | WaterChem | 2006-01-12 | 0:00 | QA | 1 | -88 | m | R3_ESNERR |  |  | 1 | Winter | MLML-TM | None |  | LabFiltered | 2006-01-12 | None | 1950-01-01 | MLML-TM_011006-01_W_NO3+2 | 2006-01-12 |  | 2 | samplewater | SM 4500-NO3- | Nitrate + Nitrite as N |  | None | mg/L | ww | 0.033768 |  | 2 | 0.001 | 0.01 | DS |  | RPD 0 | SampleType Code changed to QA - Intent of sample is lab inter-lab compairson
16 | Lab rep4 | LabQA | WaterChem | 2006-01-12 | 0:00 | QA | 1 | -88 | m | R3_ESNERR |  |  | 1 | Winter | MLML-TM | None |  | LabFiltered | 2006-01-12 | None | 1950-01-01 | MLML-TM_011006-01_W_NO3+2 | 2006-01-12 |  | 2 | samplewater | SM 4500-NO3- | Nitrate + Nitrite as N |  | None | mg/L | ww | 0.041193 |  | 2 | 0.001 | 0.01 | DS |  | RPD 9 | SampleType Code changed to QA - Intent of sample is lab inter-lab compairson
21 | Blank1 | LABQA | WaterChem | 2006-01-12 | 0:00 | LabBlank | 1 | -88 | m | R3_ESNERR |  |  | 1 | Not Applicable | MLML-TM | None |  | None | 1950-01-01 | None | 1950-01-01 | MLML-TM_011006-01_W_NO3+2 | 2006-01-12 |  | 1 | blankwater | SM 4500-NO3- | Nitrate + Nitrite as N |  | None | mg/L | ww | -0.001 | ND | 1 | 0.001 | 0.01 | X
22 | Blank2 | LABQA | WaterChem | 2006-01-12 | 0:00 | LabBlank | 1 | -88 | m | R3_ESNERR |  |  | 1 | Not Applicable | MLML-TM | None |  | None | 1950-01-01 | None | 1950-01-01 | MLML-TM_011006-01_W_NO3+2 | 2006-01-12 |  | 2 | blankwater | SM 4500-NO3- | Nitrate + Nitrite as N |  | None | mg/L | ww | -0.001 | ND | 1 | 0.001 | 0.01 | X
17 | Standard1 | LABQA | WaterChem | 2006-01-12 | 0:00 | LCM | 1 | -88 | m | R3_ESNERR |  |  | 1 | Not Applicable | MLML-TM | None |  | None | 1950-01-01 | None | 1950-01-01 | MLML-TM_011006-01_W_NO3+2 | 2006-01-12 |  | 1 | blankwater | SM 4500-NO3- | Nitrate + Nitrite as N |  | None | mg/L | ww | 0.014797 |  | 2 | 0.001 | 0.01 | X |  | PR 101
18 | Standard2 | LABQA | WaterChem | 2006-01-12 | 0:00 | LCM | 1 | -88 | m | R3_ESNERR |  |  | 1 | Not Applicable | MLML-TM | None |  | None | 1950-01-01 | None | 1950-01-01 | MLML-TM_011006-01_W_NO3+2 | 2006-01-12 |  | 1 | blankwater | SM 4500-NO3- | Nitrate + Nitrite as N |  | None | mg/L | ww | 0.032329 |  | 2 | 0.001 | 0.01 | X |  | PR 106
19 | Standard3 | LABQA | WaterChem | 2006-01-12 | 0:00 | LCM | 1 | -88 | m | R3_ESNERR |  |  | 1 | Not Applicable | MLML-TM | None |  | None | 1950-01-01 | None | 1950-01-01 | MLML-TM_011006-01_W_NO3+2 | 2006-01-12 |  | 1 | blankwater | SM 4500-NO3- | Nitrate + Nitrite as N |  | None | mg/L | ww | 0.049726 |  | 2 | 0.001 | 0.01 | X |  | PR 106
20 | Standard4 | LABQA | WaterChem | 2006-01-12 | 0:00 | LCM | 1 | -88 | m | R3_ESNERR |  |  | 1 | Not Applicable | MLML-TM | None |  | None | 1950-01-01 | None | 1950-01-01 | MLML-TM_011006-01_W_NO3+2 | 2006-01-12 |  | 1 | blankwater | SM 4500-NO3- | Nitrate + Nitrite as N |  | None | mg/L | ww | 0.063715 |  | 2 | 0.001 | 0.01 | X |  | PR 101
328 | Lab rep1 | LABQA | WaterChem | 2006-02-18 | 0:00 | Grab | 1 | -88 | m | R3_ESNERR |  |  | 2 | Winter | MLML-TM | None |  | LabFiltered, Frozen | 2006-02-07 | None | 1950-01-01 | MLML-TM_020706-01_W_NO3+2 | 2006-02-18 |  | 1 | samplewater | SM 4500-NO3- | Nitrate + Nitrite as N |  | None | mg/L | ww | 0.00082809 |  | 1 | 0.003 | 0.01 | DS |  | RPD 6
329 | Lab rep2 | LABQA | WaterChem | 2006-02-18 | 0:00 | Grab | 1 | -88 | m | R3_ESNERR |  |  | 2 | Winter | MLML-TM | None |  | LabFiltered, Frozen | 2006-02-07 | None | 1950-01-01 | MLML-TM_020706-01_W_NO3+2 | 2006-02-18 |  | 1 | samplewater | SM 4500-NO3- | Nitrate + Nitrite as N |  | None | mg/L | ww | 0.00016365 |  | 1 | 0.003 | 0.01 | DS |  | RDP 1
330 | Lab rep3 | LABQA | WaterChem | 2006-02-18 | 0:00 | Grab | 1 | -88 | m | R3_ESNERR |  |  | 2 | Winter | MLML-TM | None |  | LabFiltered, Frozen | 2006-02-07 | None | 1950-01-01 | MLML-TM_020706-01_W_NO3+2 | 2006-02-18 |  | 1 | samplewater | SM 4500-NO3- | Nitrate + Nitrite as N |  | None | mg/L | ww | 0.0015737 |  | 1 | 0.003 | 0.01 | DS |  | RPD 11
331 | Lab rep4 | LABQA | WaterChem | 2006-02-18 | 0:00 | Grab | 1 | -88 | m | R3_ESNERR |  |  | 2 | Winter | MLML-TM | None |  | LabFiltered, Frozen | 2006-02-07 | None | 1950-01-01 | MLML-TM_020706-01_W_NO3+2 | 2006-02-18 |  | 1 | samplewater | SM 4500-NO3- | Nitrate + Nitrite as N |  | None | mg/L | ww | 0.0015341 |  | 1 | 0.003 | 0.01 | DS |  | RPD 11
336 | Blank1 | LABQA | WaterChem | 2006-02-18 | 0:00 | LabBlank | 1 | -88 | m | R3_ESNERR |  |  | 2 | Not Applicable | MLML-TM | None |  | None | 1950-01-01 | None | 1950-01-01 | MLML-TM_020706-01_W_NO3+2 | 2006-02-18 |  | 1 | blankwater | SM 4500-NO3- | Nitrate + Nitrite as N |  | None | mg/L | ww | 0.001162 | ND | 1 | 0.003 | 0.01 | X
337 | Blank2 | LABQA | WaterChem | 2006-02-18 | 0:00 | LabBlank | 1 | -88 | m | R3_ESNERR |  |  | 2 | Not Applicable | MLML-TM | None |  | None | 1950-01-01 | None | 1950-01-01 | MLML-TM_020706-01_W_NO3+2 | 2006-02-18 |  | 1 | blankwater | SM 4500-NO3- | Nitrate + Nitrite as N |  | None | mg/L | ww | 0.00028 | ND | 1 | 0.003 | 0.01 | X
332 | Standard1 | LABQA | WaterChem | 2006-02-18 | 0:00 | LCM | 1 | -88 | m | R3_ESNERR |  |  | 2 | Not Applicable | MLML-TM | None |  | None | 1950-01-01 | None | 1950-01-01 | MLML-TM_020706-01_W_NO3+2 | 2006-02-18 |  | 1 | blankwater | SM 4500-NO3- | Nitrate + Nitrite as N |  | None | mg/L | ww | 0.12888 |  | 3 | 0.003 | 0.01 | X |  | PR 96
333 | Standard2 | LABQA | WaterChem | 2006-02-18 | 0:00 | LCM | 1 | -88 | m | R3_ESNERR |  |  | 2 | Not Applicable | MLML-TM | None |  | None | 1950-01-01 | None | 1950-01-01 | MLML-TM_020706-01_W_NO3+2 | 2006-02-18 |  | 1 | blankwater | SM 4500-NO3- | Nitrate + Nitrite as N |  | None | mg/L | ww | 0.25428 |  | 3 | 0.003 | 0.01 | X |  | PR 95
334 | Standard3 | LABQA | WaterChem | 2006-02-18 | 0:00 | LCM | 1 | -88 | m | R3_ESNERR |  |  | 2 | Not Applicable | MLML-TM | None |  | None | 1950-01-01 | None | 1950-01-01 | MLML-TM_020706-01_W_NO3+2 | 2006-02-18 |  | 1 | blankwater | SM 4500-NO3- | Nitrate + Nitrite as N |  | None | mg/L | ww | 0.39418 |  | 3 | 0.003 | 0.01 | X |  | PR 98
335 | Standard4 | LABQA | WaterChem | 2006-02-18 | 0:00 | LCM | 1 | -88 | m | R3_ESNERR |  |  | 2 | Not Applicable | MLML-TM | None |  | None | 1950-01-01 | None | 1950-01-01 | MLML-TM_020706-01_W_NO3+2 | 2006-02-18 |  | 1 | blankwater | SM 4500-NO3- | Nitrate + Nitrite as N |  | None | mg/L | ww | 0.50914 |  | 3 | 0.003 | 0.01 | X |  | PR 95
550 | Blank1 | LABQA | WaterChem | 2006-03-10 | 0:00 | LabBlank | 1 | -88 | m | R3_ESNERR |  |  | 3 | Not Applicable | MLML-TM | None |  | None | 1950-01-01 | None | 1950-01-01 | MLML-TM_030706-01_W_NO3+2 | 2006-03-10 |  | 1 | blankwater | SM 4500-NO3- | Nitrate + Nitrite as N |  | None | mg/L | ww | -0.001 | ND | 1 | 0.001 | 0.01 | X
551 | Blank2 | LABQA | WaterChem | 2006-03-10 | 0:00 | LabBlank | 1 | -88 | m | R3_ESNERR |  |  | 3 | Not Applicable | MLML-TM | None |  | None | 1950-01-01 | None | 1950-01-01 | MLML-TM_030706-01_W_NO3+2 | 2006-03-10 |  | 2 | blankwater | SM 4500-NO3- | Nitrate + Nitrite as N |  | None | mg/L | ww | -0.001 | ND | 1 | 0.001 | 0.01 | X
546 | Standard1 | LABQA | WaterChem | 2006-03-10 | 0:00 | LCM | 1 | -88 | m | R3_ESNERR |  |  | 3 | Not Applicable | MLML-TM | None |  | None | 1950-01-01 | None | 1950-01-01 | MLML-TM_030706-01_W_NO3+2 | 2006-03-10 |  | 1 | blankwater | SM 4500-NO3- | Nitrate + Nitrite as N |  | None | mg/L | ww | 0.10406 |  | 3 | 0.001 | 0.01 | X |  | PR 99
547 | Standard2 | LABQA | WaterChem | 2006-03-10 | 0:00 | LCM | 1 | -88 | m | R3_ESNERR |  |  | 3 | Not Applicable | MLML-TM | None |  | None | 1950-01-01 | None | 1950-01-01 | MLML-TM_030706-01_W_NO3+2 | 2006-03-10 |  | 1 | blankwater | SM 4500-NO3- | Nitrate + Nitrite as N |  | None | mg/L | ww | 0.21533 |  | 3 | 0.001 | 0.01 | X |  | PR 103
548 | Standard3 | LABQA | WaterChem | 2006-03-10 | 0:00 | LCM | 1 | -88 | m | R3_ESNERR |  |  | 3 | Not Applicable | MLML-TM | None |  | None | 1950-01-01 | None | 1950-01-01 | MLML-TM_030706-01_W_NO3+2 | 2006-03-10 |  | 1 | blankwater | SM 4500-NO3- | Nitrate + Nitrite as N |  | None | mg/L | ww | 0.3239 |  | 3 | 0.001 | 0.01 | X |  | PR 103
549 | Standard4 | LABQA | WaterChem | 2006-03-10 | 0:00 | LCM | 1 | -88 | m | R3_ESNERR |  |  | 3 | Not Applicable | MLML-TM | None |  | None | 1950-01-01 | None | 1950-01-01 | MLML-TM_030706-01_W_NO3+2 | 2006-03-10 |  | 1 | blankwater | SM 4500-NO3- | Nitrate + Nitrite as N |  | None | mg/L | ww | 0.41934 |  | 3 | 0.001 | 0.01 | X |  | PR 100
706 | Blank1 | LABQA | WaterChem | 2006-04-05 | 0:00 | LabBlank | 1 | -88 | m | R3_ESNERR |  |  | 4 | Not Applicable | MLML-TM | None |  | None | 1950-01-01 | None | 1950-01-01 | MLML-TM_040406-01_W_NO3+2 | 2006-04-05 |  | 1 | blankwater | SM 4500-NO3- | Nitrate + Nitrite as N |  | None | mg/L | ww | -0.001 | ND | 1 | 0.001 | 0.01 | X
705 | Standard1 | LABQA | WaterChem | 2006-04-05 | 0:00 | LCM | 1 | -88 | m | R3_ESNERR |  |  | 4 | Not Applicable | MLML-TM | None |  | None | 1950-01-01 | None | 1950-01-01 | MLML-TM_040406-01_W_NO3+2 | 2006-04-05 |  | 1 | blankwater | SM 4500-NO3- | Nitrate + Nitrite as N |  | None | mg/L | ww | 0.15155 |  | 3 | 0.001 | 0.01 | X |  | PR 102
728 | QC1 | LABQA | WaterChem | 2006-05-03 | 0:00 | CRM | 1 | -88 | m | R3_ESNERR |  |  | 5 | Not Applicable | UCSC-SL | None |  | None | 1950-01-01 | None | 1950-01-01 | UCSC-SL_050206-01_W_NO3+2 | 2006-05-03 |  | 1 | blankwater | SM 4500-NO3- | Nitrate + Nitrite as N |  | None | mg/L | ww | -88 | NR | 2 | 0.05 |  | CQA |  | PR 91
729 | QC2 | LABQA | WaterChem | 2006-05-03 | 0:00 | CRM | 1 | -88 | m | R3_ESNERR |  |  | 5 | Not Applicable | UCSC-SL | None |  | None | 1950-01-01 | None | 1950-01-01 | UCSC-SL_050206-01_W_NO3+2 | 2006-05-03 |  | 1 | blankwater | SM 4500-NO3- | Nitrate + Nitrite as N |  | None | mg/L | ww | -88 | NR | 2 | 0.05 |  | CQA |  | PR 103
730 | QC3 | LABQA | WaterChem | 2006-05-03 | 0:00 | CRM | 1 | -88 | m | R3_ESNERR |  |  | 5 | Not Applicable | UCSC-SL | None |  | None | 1950-01-01 | None | 1950-01-01 | UCSC-SL_050206-01_W_NO3+2 | 2006-05-03 |  | 1 | blankwater | SM 4500-NO3- | Nitrate + Nitrite as N |  | None | mg/L | ww | -88 | NR | 2 | 0.05 |  | CQA |  | PR 103
755 | QC1 | LABQA | WaterChem | 2006-05-03 | 0:00 | CRM | 1 | -88 | m | R3_ESNERR |  |  | 5 | Not Applicable | UCSC-SL | None |  | None | 1950-01-01 | None | 1950-01-01 | UCSC-SL_050206-01_W_NO3+2 | 2006-05-03 |  | 2 | blankwater | SM 4500-NO3- | Nitrate + Nitrite as N |  | None | mg/L | ww | -88 | NR | 2 | 0.05 |  | CQA |  | PR 93
756 | QC2 | LABQA | WaterChem | 2006-05-03 | 0:00 | CRM | 1 | -88 | m | R3_ESNERR |  |  | 5 | Not Applicable | UCSC-SL | None |  | None | 1950-01-01 | None | 1950-01-01 | UCSC-SL_050206-01_W_NO3+2 | 2006-05-03 |  | 2 | blankwater | SM 4500-NO3- | Nitrate + Nitrite as N |  | None | mg/L | ww | -88 | NR | 2 | 0.05 |  | CQA |  | PR 104
757 | QC3 | LABQA | WaterChem | 2006-05-03 | 0:00 | CRM | 1 | -88 | m | R3_ESNERR |  |  | 5 | Not Applicable | UCSC-SL | None |  | None | 1950-01-01 | None | 1950-01-01 | UCSC-SL_050206-01_W_NO3+2 | 2006-05-03 |  | 2 | blankwater | SM 4500-NO3- | Nitrate + Nitrite as N |  | None | mg/L | ww | -88 | NR | 2 | 0.05 |  | CQA |  | PR 103
760 | Blank | LABQA | WaterChem | 2006-05-03 | 0:00 | Fblank | 1 | -88 | m | R3_ESNERR |  |  | 5 | Not Applicable | UCSC-SL | None |  | None | 1950-01-01 | None | 1950-01-01 | UCSC-SL_050206-01_W_NO3+2 | 2006-05-03 |  | 1 | blankwater | SM 4500-NO3- | Nitrate + Nitrite as N |  | None | mg/L | ww | -0.05 | ND | 1 | 0.05 |  | X
759 | Analytical Duplicate | LABQA | WaterChem | 2006-05-03 | 0:00 | Grab | 1 | -88 | m | R3_ESNERR |  |  | 5 | Not Applicable | UCSC-SL | None |  | LabFiltered | 2006-05-02 | None | 1950-01-01 | UCSC-SL_050206-01_W_NO3+2 | 2006-05-03 |  | 1 | samplewater | SM 4500-NO3- | Nitrate + Nitrite as N |  | None | mg/L | ww | -88 | NR | 2 | 0.05 |  | CQA |  | RPD 4
758 | Matrix Spike | LABQA | WaterChem | 2006-05-03 | 0:00 | MS | 1 | -88 | m | R3_ESNERR |  |  | 5 | Not Applicable | UCSC-SL | None |  | LabFiltered | 2006-05-02 | None | 1950-01-01 | UCSC-SL_050206-01_W_NO3+2 | 2006-05-03 |  | 1 | samplewater | SM 4500-NO3- | Nitrate + Nitrite as N |  | None | mg/L | ww | -88 | NR | 2 | 0.05 |  | CQA |  | PR 115
969 | Blank1 | LABQA | WaterChem | 2006-05-05 | 0:00 | LabBlank | 1 | -88 | m | R3_ESNERR |  |  | 5 | Not Applicable | MLML-TM | None |  | None | 1950-01-01 | None | 1950-01-01 | MLML-TM_050206-01_W_NO3+2 | 2006-05-05 |  | 1 | blankwater | SM 4500-NO3- | Nitrate + Nitrite as N |  | None | mg/L | ww | -0.001 | ND | 1 | 0.001 | 0.01 | X
970 | Blank2 | LABQA | WaterChem | 2006-05-05 | 0:00 | LabBlank | 1 | -88 | m | R3_ESNERR |  |  | 5 | Not Applicable | MLML-TM | None |  | None | 1950-01-01 | None | 1950-01-01 | MLML-TM_050206-01_W_NO3+2 | 2006-05-05 |  | 2 | blankwater | SM 4500-NO3- | Nitrate + Nitrite as N |  | None | mg/L | ww | -0.001 | ND | 1 | 0.001 | 0.01 | X
971 | Lab Rep1 | LabQA | WaterChem | 2006-05-05 | 0:00 | QA | 1 | -88 | m | R3_ESNERR |  |  | 5 | Not Applicable | MLML-TM | None |  | LabFiltered | 2006-05-02 | None | 1950-01-01 | MLML-TM_050206-01_W_NO3+2 | 2006-05-05 |  | 2 | samplewater | SM 4500-NO3- | Nitrate + Nitrite as N |  | None | mg/L | ww | 0.0042 |  | 1 | 0.001 | 0.01 | DS |  | RPD 6 | SampleType Code changed to QA - Intent of sample is lab inter-lab compairson
972 | Lab Rep2 | LabQA | WaterChem | 2006-05-05 | 0:00 | QA | 1 | -88 | m | R3_ESNERR |  |  | 5 | Not Applicable | MLML-TM | None |  | LabFiltered | 2006-05-02 | None | 1950-01-01 | MLML-TM_050206-01_W_NO3+2 | 2006-05-05 |  | 2 | samplewater | SM 4500-NO3- | Nitrate + Nitrite as N |  | None | mg/L | ww | 0.1428 |  | 3 | 0.001 | 0.01 | DS |  | RPD 1 | SampleType Code changed to QA - Intent of sample is lab inter-lab compairson
965 | Standard1 | LABQA | WaterChem | 2006-05-05 | 0:00 | LCM | 1 | -88 | m | R3_ESNERR |  |  | 5 | Not Applicable | MLML-TM | None |  | None | 1950-01-01 | None | 1950-01-01 | MLML-TM_050206-01_W_NO3+2 | 2006-05-05 |  | 1 | blankwater | SM 4500-NO3- | Nitrate + Nitrite as N |  | None | mg/L | ww | 0.15313 |  | 3 | 0.001 | 0.01 | X |  | PR 102
966 | Standard2 | LABQA | WaterChem | 2006-05-05 | 0:00 | LCM | 1 | -88 | m | R3_ESNERR |  |  | 5 | Not Applicable | MLML-TM | None |  | None | 1950-01-01 | None | 1950-01-01 | MLML-TM_050206-01_W_NO3+2 | 2006-05-05 |  | 1 | blankwater | SM 4500-NO3- | Nitrate + Nitrite as N |  | None | mg/L | ww | 0.29625 |  | 3 | 0.001 | 0.01 | X |  | PR 99
967 | Standard3 | LABQA | WaterChem | 2006-05-05 | 0:00 | LCM | 1 | -88 | m | R3_ESNERR |  |  | 5 | Not Applicable | MLML-TM | None |  | None | 1950-01-01 | None | 1950-01-01 | MLML-TM_050206-01_W_NO3+2 | 2006-05-05 |  | 1 | blankwater | SM 4500-NO3- | Nitrate + Nitrite as N |  | None | mg/L | ww | 0.46068 |  | 3 | 0.001 | 0.01 | X |  | PR 103
968 | Standard4 | LABQA | WaterChem | 2006-05-05 | 0:00 | LCM | 1 | -88 | m | R3_ESNERR |  |  | 5 | Not Applicable | MLML-TM | None |  | None | 1950-01-01 | None | 1950-01-01 | MLML-TM_050206-01_W_NO3+2 | 2006-05-05 |  | 1 | blankwater | SM 4500-NO3- | Nitrate + Nitrite as N |  | None | mg/L | ww | 0.60001 |  | 3 | 0.001 | 0.01 | X |  | PR 100
989 | Blank1 | LABQA | WaterChem | 2006-05-23 | 0:00 | LabBlank | 1 | -88 | m | R3_ESNERR |  |  | 5 | Not Applicable | MLML-TM | None |  | None | 1950-01-01 | None | 1950-01-01 | MLML-TM_050206-02_W_NO3+2 | 2006-05-23 |  | 1 | blankwater | SM 4500-NO3- | Nitrate + Nitrite as N |  | None | mg/L | ww | -0.001 | ND | 1 | 0.001 | 0.01 | X
990 | Blank2 | LABQA | WaterChem | 2006-05-23 | 0:00 | LabBlank | 1 | -88 | m | R3_ESNERR |  |  | 5 | Not Applicable | MLML-TM | None |  | None | 1950-01-01 | None | 1950-01-01 | MLML-TM_050206-02_W_NO3+2 | 2006-05-23 |  | 2 | blankwater | SM 4500-NO3- | Nitrate + Nitrite as N |  | None | mg/L | ww | -0.001 | ND | 1 | 0.001 | 0.01 | X
985 | Standard1 | LABQA | WaterChem | 2006-05-23 | 0:00 | LCM | 1 | -88 | m | R3_ESNERR |  |  | 5 | Not Applicable | MLML-TM | None |  | None | 1950-01-01 | None | 1950-01-01 | MLML-TM_050206-02_W_NO3+2 | 2006-05-23 |  | 1 | blankwater | SM 4500-NO3- | Nitrate + Nitrite as N |  | None | mg/L | ww | 0.15994 |  | 3 | 0.001 | 0.01 | X |  | PR 102
986 | Standard2 | LABQA | WaterChem | 2006-05-23 | 0:00 | LCM | 1 | -88 | m | R3_ESNERR |  |  | 5 | Not Applicable | MLML-TM | None |  | None | 1950-01-01 | None | 1950-01-01 | MLML-TM_050206-02_W_NO3+2 | 2006-05-23 |  | 1 | blankwater | SM 4500-NO3- | Nitrate + Nitrite as N |  | None | mg/L | ww | 0.32361 |  | 3 | 0.001 | 0.01 | X |  | PR 102
987 | Standard3 | LABQA | WaterChem | 2006-05-23 | 0:00 | LCM | 1 | -88 | m | R3_ESNERR |  |  | 5 | Not Applicable | MLML-TM | None |  | None | 1950-01-01 | None | 1950-01-01 | MLML-TM_050206-02_W_NO3+2 | 2006-05-23 |  | 1 | blankwater | SM 4500-NO3- | Nitrate + Nitrite as N |  | None | mg/L | ww | 0.44128 |  | 3 | 0.001 | 0.01 | X |  | PR 93
988 | Standard4 | LABQA | WaterChem | 2006-05-23 | 0:00 | LCM | 1 | -88 | m | R3_ESNERR |  |  | 5 | Not Applicable | MLML-TM | None |  | None | 1950-01-01 | None | 1950-01-01 | MLML-TM_050206-02_W_NO3+2 | 2006-05-23 |  | 1 | blankwater | SM 4500-NO3- | Nitrate + Nitrite as N |  | None | mg/L | ww | 0.5973 |  | 3 | 0.001 | 0.01 | X |  | PR 94
1211 | Blank 1 | LABQA | WaterChem | 2006-06-08 | 0:00 | LabBlank | 1 | -88 | m | R3_ESNERR |  |  | 6 | Summer | MLML-TM | None |  | None | 1950-01-01 | None | 1950-01-01 | MLML-TM_060606-01_W_NO3+2 | 2006-06-08 |  | 1 | blankwater | SM 4500-NO3- | Nitrate + Nitrite as N |  | None | mg/L | ww | -0.001 | ND | 1 | 0.001 | 0.01 | X
1212 | Blank2 | LABQA | WaterChem | 2006-06-08 | 0:00 | LabBlank | 1 | -88 | m | R3_ESNERR |  |  | 6 | Summer | MLML-TM | None |  | None | 1950-01-01 | None | 1950-01-01 | MLML-TM_060606-01_W_NO3+2 | 2006-06-08 |  | 1 | blankwater | SM 4500-NO3- | Nitrate + Nitrite as N |  | None | mg/L | ww | -0.001 | ND | 1 | 0.001 | 0.01 | X
1207 | Standard 1 | LABQA | WaterChem | 2006-06-08 | 0:00 | LCM | 1 | -88 | m | R3_ESNERR |  |  | 6 | Summer | MLML-TM | None |  | None | 1950-01-01 | None | 1950-01-01 | MLML-TM_060606-01_W_NO3+2 | 2006-06-08 |  | 1 | blankwater | SM 4500-NO3- | Nitrate + Nitrite as N |  | None | mg/L | ww | 0.081718 |  | 2 | 0.001 | 0.01 | X |  | PR 102
1208 | Standard 2 | LABQA | WaterChem | 2006-06-08 | 0:00 | LCM | 1 | -88 | m | R3_ESNERR |  |  | 6 | Summer | MLML-TM | None |  | None | 1950-01-01 | None | 1950-01-01 | MLML-TM_060606-01_W_NO3+2 | 2006-06-08 |  | 1 | blankwater | SM 4500-NO3- | Nitrate + Nitrite as N |  | None | mg/L | ww | 0.15792 |  | 3 | 0.001 | 0.01 | X |  | PR 99
1209 | Standard 3 | LABQA | WaterChem | 2006-06-08 | 0:00 | LCM | 1 | -88 | m | R3_ESNERR |  |  | 6 | Summer | MLML-TM | None |  | None | 1950-01-01 | None | 1950-01-01 | MLML-TM_060606-01_W_NO3+2 | 2006-06-08 |  | 1 | blankwater | SM 4500-NO3- | Nitrate + Nitrite as N |  | None | mg/L | ww | 0.30579 |  | 3 | 0.001 | 0.01 | X |  | PR 99
1210 | Standard 4 | LABQA | WaterChem | 2006-06-08 | 0:00 | LCM | 1 | -88 | m | R3_ESNERR |  |  | 6 | Summer | MLML-TM | None |  | None | 1950-01-01 | None | 1950-01-01 | MLML-TM_060606-01_W_NO3+2 | 2006-06-08 |  | 1 | blankwater | SM 4500-NO3- | Nitrate + Nitrite as N |  | None | mg/L | ww | 0.45847 |  | 3 | 0.001 | 0.01 | X |  | PR 99
1203 | Lab Rep1 | LabQA | WaterChem | 2006-06-08 | 0:00 | QA | 1 | 0.05 | m | R3_ESNERR |  |  | 6 | Summer | MLML-TM | None |  | LabFiltered | 2006-06-06 | None | 1950-01-01 | MLML-TM_060606-01_W_NO3+2 | 2006-06-08 |  | 2 | samplewater | SM 4500-NO3- | Nitrate + Nitrite as N |  | None | mg/L | ww | 0.0238 |  | 2 | 0.001 | 0.01 | DS |  | RPD 0 | SampleType Code changed to QA - Intent of sample is lab inter-lab compairson
1204 | Lab Rep2 | LabQA | WaterChem | 2006-06-08 | 0:00 | QA | 1 | 0.05 | m | R3_ESNERR |  |  | 6 | Summer | MLML-TM | None |  | LabFiltered | 2006-06-06 | None | 1950-01-01 | MLML-TM_060606-01_W_NO3+2 | 2006-06-08 |  | 2 | samplewater | SM 4500-NO3- | Nitrate + Nitrite as N |  | None | mg/L | ww | 0.1288 |  | 3 | 0.001 | 0.01 | DS |  | RPD 1 | SampleType Code changed to QA - Intent of sample is lab inter-lab compairson
1205 | Lab Rep3 | LabQA | WaterChem | 2006-06-08 | 0:00 | QA | 1 | 0.05 | m | R3_ESNERR |  |  | 6 | Summer | MLML-TM | None |  | LabFiltered | 2006-06-06 | None | 1950-01-01 | MLML-TM_060606-01_W_NO3+2 | 2006-06-08 |  | 2 | samplewater | SM 4500-NO3- | Nitrate + Nitrite as N |  | None | mg/L | ww | 0.028 |  | 2 | 0.001 | 0.01 | DS |  | RPD 4 | SampleType Code changed to QA - Intent of sample is lab inter-lab compairson
1206 | Lab Rep4 | LabQA | WaterChem | 2006-06-08 | 0:00 | QA | 1 | 0.05 | m | R3_ESNERR |  |  | 6 | Summer | MLML-TM | None |  | LabFiltered | 2006-06-06 | None | 1950-01-01 | MLML-TM_060606-01_W_NO3+2 | 2006-06-08 |  | 2 | samplewater | SM 4500-NO3- | Nitrate + Nitrite as N |  | None | mg/L | ww | 0.0028 | DNQ | 1 | 0.001 | 0.01 | DS |  | RPD 0 | SampleType Code changed to QA - Intent of sample is lab inter-lab compairson
1409 | Blank 1 | LABQA | WaterChem | 2006-07-19 | 0:00 | LabBlank | 1 | -88 | m | R3_ESNERR |  |  | 7 | Summer | MLML-TM | None |  | None | 1950-01-01 | None | 1950-01-01 | MLML-TM_071106-01_W_NO3+2 | 2006-07-19 |  | 1 | blankwater | SM 4500-NO3- | Nitrate + Nitrite as N |  | None | mg/L | ww | -0.001 | ND | 1 | 0.001 | 0.01 | X
1410 | Blank2 | LABQA | WaterChem | 2006-07-19 | 0:00 | LabBlank | 1 | -88 | m | R3_ESNERR |  |  | 7 | Summer | MLML-TM | None |  | None | 1950-01-01 | None | 1950-01-01 | MLML-TM_071106-01_W_NO3+2 | 2006-07-19 |  | 1 | blankwater | SM 4500-NO3- | Nitrate + Nitrite as N |  | None | mg/L | ww | -0.001 | ND | 1 | 0.001 | 0.01 | X
1405 | Standard 1 | LABQA | WaterChem | 2006-07-19 | 0:00 | LCM | 1 | -88 | m | R3_ESNERR |  |  | 7 | Summer | MLML-TM | None |  | None | 1950-01-01 | None | 1950-01-01 | MLML-TM_071106-01_W_NO3+2 | 2006-07-19 |  | 1 | blankwater | SM 4500-NO3- | Nitrate + Nitrite as N |  | None | mg/L | ww | 0.061432 |  | 2 | 0.001 | 0.01 | X |  | RPD 1
1406 | Standard 2 | LABQA | WaterChem | 2006-07-19 | 0:00 | LCM | 1 | -88 | m | R3_ESNERR |  |  | 7 | Summer | MLML-TM | None |  | None | 1950-01-01 | None | 1950-01-01 | MLML-TM_071106-01_W_NO3+2 | 2006-07-19 |  | 1 | blankwater | SM 4500-NO3- | Nitrate + Nitrite as N |  | None | mg/L | ww | 0.15359 |  | 3 | 0.001 | 0.01 | X |  | RPD 1
1407 | Standard 3 | LABQA | WaterChem | 2006-07-19 | 0:00 | LCM | 1 | -88 | m | R3_ESNERR |  |  | 7 | Summer | MLML-TM | None |  | None | 1950-01-01 | None | 1950-01-01 | MLML-TM_071106-01_W_NO3+2 | 2006-07-19 |  | 1 | blankwater | SM 4500-NO3- | Nitrate + Nitrite as N |  | None | mg/L | ww | 0.30869 |  | 3 | 0.001 | 0.01 | X |  | RPD 1
1408 | Standard 4 | LABQA | WaterChem | 2006-07-19 | 0:00 | LCM | 1 | -88 | m | R3_ESNERR |  |  | 7 | Summer | MLML-TM | None |  | None | 1950-01-01 | None | 1950-01-01 | MLML-TM_071106-01_W_NO3+2 | 2006-07-19 |  | 1 | blankwater | SM 4500-NO3- | Nitrate + Nitrite as N |  | None | mg/L | ww | 0.45851 |  | 3 | 0.001 | 0.01 | X |  | RPD 1
1620 | Field Dup1 | LabQA | WaterChem | 2006-08-01 | 0:00 | QA | 2 | 0.05 | m | R3_ESNERR |  |  | 8 | Summer | MLML-TM | None |  | LabFiltered, Frozen | 2006-08-01 | None | 1950-01-01 | MLML-TM_080106-01_W_NO3+2 | 2006-08-16 |  | 1 | samplewater | SM 4500-NO3- | Nitrate + Nitrite as N |  | None | mg/L | ww | 0.0014 | DNQ | 1 | 0.001 | 0.01 | DS |  | RPD 10 | SampleType Code changed to QA - Intent of sample is lab inter-lab compairson
1621 | Field Dup2 | LabQA | WaterChem | 2006-08-01 | 0:00 | QA | 2 | 0.05 | m | R3_ESNERR |  |  | 8 | Summer | MLML-TM | None |  | LabFiltered, Frozen | 2006-08-01 | None | 1950-01-01 | MLML-TM_080106-01_W_NO3+2 | 2006-08-16 |  | 1 | samplewater | SM 4500-NO3- | Nitrate + Nitrite as N |  | None | mg/L | ww | 0.0504 |  | 1 | 0.001 | 0.01 | DS |  | RPD 7 | SampleType Code changed to QA - Intent of sample is lab inter-lab compairson
1622 | Field Dup3 | LabQA | WaterChem | 2006-08-01 | 0:00 | QA | 2 | 0.05 | m | R3_ESNERR |  |  | 8 | Summer | MLML-TM | None |  | LabFiltered, Frozen | 2006-08-01 | None | 1950-01-01 | MLML-TM_080106-01_W_NO3+2 | 2006-08-16 |  | 1 | samplewater | SM 4500-NO3- | Nitrate + Nitrite as N |  | None | mg/L | ww | 0.0098 |  | 1 | 0.001 | 0.01 | DS |  | RPD 8 | SampleType Code changed to QA - Intent of sample is lab inter-lab compairson
1626 | Lab Rep1 | LabQA | WaterChem | 2006-08-01 | 0:00 | QA | 1 | 0.05 | m | R3_ESNERR |  |  | 8 | Summer | MLML-TM | None |  | LabFiltered, Frozen | 2006-08-01 | None | 1950-01-01 | MLML-TM_080106-01_W_NO3+2 | 2006-08-16 |  | 2 | samplewater | SM 4500-NO3- | Nitrate + Nitrite as N |  | None | mg/L | ww | 0.008344 | DNQ | 1 | 0.001 | 0.01 | DS |  |  | SampleType Code changed to QA - Intent of sample is lab inter-lab compairson
1793 | Blank 1 | LABQA | WaterChem | 2006-09-14 | 0:00 | LabBlank | 1 | -88 | m | R3_ESNERR |  |  | 9 | Not Applicable | MLML-TM | None |  | None | 1950-01-01 | None | 1950-01-01 | MLML-TM_091206-01_W_NO3+2 | 2006-09-14 |  | 1 | blankwater | SM 4500-NO3- | Nitrate + Nitrite as N |  | None | mg/L | ww | -0.00056 | ND | 1 | 0.001 | 0.01 | X
1792 | Standard 1 | LABQA | WaterChem | 2006-09-14 | 0:00 | LCM | 1 | -88 | m | R3_ESNERR |  |  | 9 | Not Applicable | MLML-TM | None |  | None | 1950-01-01 | None | 1950-01-01 | MLML-TM_091206-01_W_NO3+2 | 2006-09-14 |  | 1 | blankwater | SM 4500-NO3- | Nitrate + Nitrite as N |  | None | mg/L | ww | 0.038682 |  | 2 | 0.001 | 0.01 | X |  | PR 101
1791 | Lab Rep1 | LabQA | WaterChem | 2006-09-14 | 0:00 | QA | 1 | 0.05 | m | R3_ESNERR |  |  | 9 | Not Applicable | MLML-TM | None |  | LabFiltered | 2006-09-12 | None | 1950-01-01 | MLML-TM_091206-01_W_NO3+2 | 2006-09-14 |  | 2 | samplewater | SM 4500-NO3- | Nitrate + Nitrite as N |  | None | mg/L | ww | 0.051 |  | 2 | 0.001 | 0.01 | DS |  | RPD 16 | SampleType Code changed to QA - Intent of sample is lab inter-lab compairson
1944 | Lab Rep1 | LabQA | WaterChem | 2006-10-10 | 0:00 | QA | 1 | 0.05 | m | R3_ESNERR |  |  | 10 | Fall | MLML-TM | None |  | LabFiltered | 2006-10-10 | None | 1950-01-01 | MLML-TM_101006-01_W_NO3+2 | 2006-10-12 |  | 2 | samplewater | SM 4500-NO3- | Nitrate + Nitrite as N |  | None | mg/L | ww | 0.042 |  | 2 | 0.002 | 0.01 | DS |  | RPD 1 | SampleType Code changed to QA - Intent of sample is lab inter-lab compairson
1946 | Blank 1 | LABQA | WaterChem | 2006-10-12 | 0:00 | LabBlank | 1 | -88 | m | R3_ESNERR |  |  | 10 | Fall | MLML-TM | None |  | None | 1950-01-01 | None | 1950-01-01 | MLML-TM_101006-01_W_NO3+2 | 2006-10-12 |  | 1 | blankwater | SM 4500-NO3- | Nitrate + Nitrite as N |  | None | mg/L | ww | -0.002 | ND | 1 | 0.002 | 0.01 | X
1945 | Standard 1 | LABQA | WaterChem | 2006-10-12 | 0:00 | LCM | 1 | -88 | m | R3_ESNERR |  |  | 10 | Fall | MLML-TM | None |  | None | 1950-01-01 | None | 1950-01-01 | MLML-TM_101006-01_W_NO3+2 | 2006-10-12 |  | 1 | blankwater | SM 4500-NO3- | Nitrate + Nitrite as N |  | None | mg/L | ww | 0.04 |  | 2 | 0.002 | 0.01 | X |  | PR 105
2122 | Blank 1 | LABQA | WaterChem | 2006-11-08 | 0:00 | LabBlank | 1 | -88 | m | R3_ESNERR |  |  | 11 | Not Applicable | MLML-TM | None |  | None | 1950-01-01 | None | 1950-01-01 | MLML-TM_110706-01_W_NO3+2 | 2006-11-08 |  | 1 | blankwater | SM 4500-NO3- | Nitrate + Nitrite as N |  | None | mg/L | ww | -0.002 | ND | 1 | 0.002 | 0.01 | X
2123 | Blank2 | LABQA | WaterChem | 2006-11-08 | 0:00 | LabBlank | 1 | -88 | m | R3_ESNERR |  |  | 11 | Not Applicable | MLML-TM | None |  | None | 1950-01-01 | None | 1950-01-01 | MLML-TM_110706-01_W_NO3+2 | 2006-11-08 |  | 1 | blankwater | SM 4500-NO3- | Nitrate + Nitrite as N |  | None | mg/L | ww | -0.002 | ND | 1 | 0.002 | 0.01 | X
2120 | Standard 1 | LABQA | WaterChem | 2006-11-08 | 0:00 | LCM | 1 | -88 | m | R3_ESNERR |  |  | 11 | Not Applicable | MLML-TM | None |  | None | 1950-01-01 | None | 1950-01-01 | MLML-TM_110706-01_W_NO3+2 | 2006-11-08 |  | 1 | blankwater | SM 4500-NO3- | Nitrate + Nitrite as N |  | None | mg/L | ww | 0.041 |  | 2 | 0.002 | 0.01 | X |  | PR 100
2121 | Standard 2 | LABQA | WaterChem | 2006-11-08 | 0:00 | LCM | 1 | -88 | m | R3_ESNERR |  |  | 11 | Not Applicable | MLML-TM | None |  | None | 1950-01-01 | None | 1950-01-01 | MLML-TM_110706-01_W_NO3+2 | 2006-11-08 |  | 1 | blankwater | SM 4500-NO3- | Nitrate + Nitrite as N |  | None | mg/L | ww | 0.078 |  | 2 | 0.002 | 0.01 | X |  | PR 100
2330 | NERR21 | LabQA | WaterChem | 2006-12-04 | 0:00 | QA | 1 | 0.05 | m | R3_ESNERR |  |  | 12 | Winter | MLML-TM | None |  | LabFiltered, Frozen | 2006-12-04 | None | 1950-01-01 | MLML-TM_120406-01_W_NO3+2 | 2006-12-14 |  | 1 | samplewater | SM 4500-NO3- | Nitrate + Nitrite as N |  | None | mg/L | ww | 0.083 |  | 2 | 0.002 | 0.01 | X |  |  | SampleType Code changed to QA - Intent of sample is lab inter-lab compairson
2329 | NERR3 | LabQA | WaterChem | 2006-12-04 | 0:00 | QA | 1 | 0.05 | m | R3_ESNERR |  |  | 12 | Winter | MLML-TM | None |  | LabFiltered, Frozen | 2006-12-04 | None | 1950-01-01 | MLML-TM_120406-01_W_NO3+2 | 2006-12-14 |  | 1 | samplewater | SM 4500-NO3- | Nitrate + Nitrite as N |  | None | mg/L | ww | 0.04 |  | 2 | 0.002 | 0.01 | X |  |  | SampleType Code changed to QA - Intent of sample is lab inter-lab compairson
2337 | Lab Rep1 | LabQA | WaterChem | 2006-12-04 | 0:00 | QA | 1 | 0.05 | m | R3_ESNERR |  |  | 12 | Not Applicable | MLML-TM | None |  | LabFiltered, Frozen | 2006-12-04 | None | 1950-01-01 | MLML-TM_120406-01_W_NO3+2 | 2006-12-14 |  | 2 | samplewater | SM 4500-NO3- | Nitrate + Nitrite as N |  | None | mg/L | ww | 0.069 |  | 2 | 0.002 | 0.01 | DS, IL |  | RPD 71 | SampleType Code changed to QA - Intent of sample is lab inter-lab compairson
2339 | Blank 1 | LABQA | WaterChem | 2006-12-14 | 0:00 | LabBlank | 1 | -88 | m | R3_ESNERR |  |  | 12 | Not Applicable | MLML-TM | None |  | None | 1950-01-01 | None | 1950-01-01 | MLML-TM_120406-01_W_NO3+2 | 2006-12-14 |  | 1 | blankwater | SM 4500-NO3- | Nitrate + Nitrite as N |  | None | mg/L | ww | -0.002 | ND | 1 | 0.002 | 0.01 | X
2338 | Standard 1 | LABQA | WaterChem | 2006-12-14 | 0:00 | LCM | 1 | -88 | m | R3_ESNERR |  |  | 12 | Not Applicable | MLML-TM | None |  | None | 1950-01-01 | None | 1950-01-01 | MLML-TM_120406-01_W_NO3+2 | 2006-12-14 |  | 1 | blankwater | SM 4500-NO3- | Nitrate + Nitrite as N |  | None | mg/L | ww | 0.032 |  | 2 | 0.002 | 0.01 | X |  | RPD 100
1631 | Blank 1 | LABQA | WaterChem | 2007-08-02 | 0:00 | LabBlank | 1 | -88 | m | R3_ESNERR |  |  | 8 | Summer | MLML-TM | None |  | None | 1950-01-01 | None | 1950-01-01 | MLML-TM_080106-01_W_NO3+2 | 2006-08-16 |  | 1 | blankwater | SM 4500-NO3- | Nitrate + Nitrite as N |  | None | mg/L | ww | -0.00056 | ND | 1 | 0.001 | 0.01 | X
1627 | Standard 1 | LABQA | WaterChem | 2007-08-02 | 0:00 | LCM | 1 | -88 | m | R3_ESNERR |  |  | 8 | Summer | MLML-TM | None |  | None | 1950-01-01 | None | 1950-01-01 | MLML-TM_080106-01_W_NO3+2 | 2006-08-16 |  | 1 | blankwater | SM 4500-NO3- | Nitrate + Nitrite as N |  | None | mg/L | ww | 0.07994 | DNQ | 2 | 0.001 | 0.01 | X |  | PR 103
1628 | Standard 2 | LABQA | WaterChem | 2007-08-02 | 0:00 | LCM | 1 | -88 | m | R3_ESNERR |  |  | 8 | Summer | MLML-TM | None |  | None | 1950-01-01 | None | 1950-01-01 | MLML-TM_080106-01_W_NO3+2 | 2006-08-16 |  | 1 | blankwater | SM 4500-NO3- | Nitrate + Nitrite as N |  | None | mg/L | ww | 0.15676 |  | 3 | 0.001 | 0.01 | X |  | PR 101
1629 | Standard 3 | LABQA | WaterChem | 2007-08-02 | 0:00 | LCM | 1 | -88 | m | R3_ESNERR |  |  | 8 | Summer | MLML-TM | None |  | None | 1950-01-01 | None | 1950-01-01 | MLML-TM_080106-01_W_NO3+2 | 2006-08-16 |  | 1 | blankwater | SM 4500-NO3- | Nitrate + Nitrite as N |  | None | mg/L | ww | 0.31172 |  | 3 | 0.001 | 0.01 | X |  | PR 100
1630 | Standard 4 | LABQA | WaterChem | 2007-08-02 | 0:00 | LCM | 1 | -88 | m | R3_ESNERR |  |  | 8 | Summer | MLML-TM | None |  | None | 1950-01-01 | None | 1950-01-01 | MLML-TM_080106-01_W_NO3+2 | 2006-08-16 |  | 1 | blankwater | SM 4500-NO3- | Nitrate + Nitrite as N |  | None | mg/L | ww | 0.45658 |  | 3 | 0.001 | 0.01 | X |  | PR 102
703 | TripBlank | QA | WaterChem | 2006-04-04 | 0:00 | TravelBlank | 1 | -88 | m | R3_ESNERR |  |  | 4 | Spring | MLML-TM | None |  | LabFiltered | 2005-04-04 | None | 1950-01-01 | MLML-TM_040406-01_W_NO3+2 | 2006-04-05 |  | 1 | blankwater | SM 4500-NO3- | Nitrate + Nitrite as N |  | None | mg/L | ww | -0.001 | ND | 1 | 0.001 | 0.01 | X
1202 | TripBlank | QA | WaterChem | 2006-06-06 | 0:00 | TravelBlank | 1 | -88 | m | R3_ESNERR |  |  | 6 | Summer | MLML-TM | None |  | LabFiltered | 2006-06-06 | None | 1950-01-01 | MLML-TM_060606-01_W_NO3+2 | 2006-06-08 |  | 1 | blankwater | SM 4500-NO3- | Nitrate + Nitrite as N |  | None | mg/L | ww | 0.001596 | DNQ | 1 | 0.001 | 0.01 | IP
1400 | TripBlank1 | QA | WaterChem | 2006-07-11 | 0:00 | TravelBlank | 1 | -88 | m | R3_ESNERR |  |  | 7 | Summer | MLML-TM | None |  | LabFiltered, Frozen | 2006-07-11 | None | 1950-01-01 | MLML-TM_071106-01_W_NO3+2 | 2006-07-19 |  | 1 | blankwater | SM 4500-NO3- | Nitrate + Nitrite as N |  | None | mg/L | ww | 0.002086 | DNQ | 1 | 0.001 | 0.01 | IP
1401 | TripBlank2 | QA | WaterChem | 2006-07-11 | 0:00 | TravelBlank | 1 | -88 | m | R3_ESNERR |  |  | 7 | Summer | MLML-TM | None |  | LabFiltered, Frozen | 2006-07-11 | None | 1950-01-01 | MLML-TM_071106-01_W_NO3+2 | 2006-07-19 |  | 1 | blankwater | SM 4500-NO3- | Nitrate + Nitrite as N |  | None | mg/L | ww | 0.00371 | DNQ | 1 | 0.001 | 0.01 | IP
1402 | TripBlank3 | QA | WaterChem | 2006-07-11 | 0:00 | TravelBlank | 1 | -88 | m | R3_ESNERR |  |  | 7 | Summer | MLML-TM | None |  | LabFiltered, Frozen | 2006-07-11 | None | 1950-01-01 | MLML-TM_071106-01_W_NO3+2 | 2006-07-19 |  | 1 | blankwater | SM 4500-NO3- | Nitrate + Nitrite as N |  | None | mg/L | ww | 0.002114 | DNQ | 1 | 0.001 | 0.01 | IP
1623 | TripBlank1 | QA | WaterChem | 2006-08-01 | 0:00 | TravelBlank | 1 | -88 | m | R3_ESNERR |  |  | 8 | Summer | MLML-TM | None |  | LabFiltered, Frozen | 2006-08-01 | None | 1950-01-01 | MLML-TM_080106-01_W_NO3+2 | 2006-08-16 |  | 1 | blankwater | SM 4500-NO3- | Nitrate + Nitrite as N |  | None | mg/L | ww | 0.001148 | DNQ | 1 | 0.001 | 0.01 | IP
1624 | TripBlank2 | QA | WaterChem | 2006-08-01 | 0:00 | TravelBlank | 1 | -88 | m | R3_ESNERR |  |  | 8 | Summer | MLML-TM | None |  | LabFiltered, Frozen | 2006-08-01 | None | 1950-01-01 | MLML-TM_080106-01_W_NO3+2 | 2006-08-16 |  | 1 | blankwater | SM 4500-NO3- | Nitrate + Nitrite as N |  | None | mg/L | ww | -0.001 | ND | 1 | 0.001 | 0.01 | X
1625 | TripBlank3 | QA | WaterChem | 2006-08-01 | 0:00 | TravelBlank | 1 | -88 | m | R3_ESNERR |  |  | 8 | Summer | MLML-TM | None |  | LabFiltered, Frozen | 2006-08-01 | None | 1950-01-01 | MLML-TM_080106-01_W_NO3+2 | 2006-08-16 |  | 1 | blankwater | SM 4500-NO3- | Nitrate + Nitrite as N |  | None | mg/L | ww | -0.001 | ND | 1 | 0.001 | 0.01 | X
1789 | TripBlank1 | QA | WaterChem | 2006-09-12 | 0:00 | TravelBlank | 1 | -88 | m | R3_ESNERR |  |  | 9 | Not Applicable | MLML-TM | None |  | LabFiltered | 2006-09-12 | None | 1950-01-01 | MLML-TM_091206-01_W_NO3+2 | 2006-09-14 |  | 1 | blankwater | SM 4500-NO3- | Nitrate + Nitrite as N |  | None | mg/L | ww | 0.001582 | DNQ | 1 | 0.001 | 0.01 | IP
1790 | TripBlank2 | QA | WaterChem | 2006-09-12 | 0:00 | TravelBlank | 1 | -88 | m | R3_ESNERR |  |  | 9 | Not Applicable | MLML-TM | None |  | LabFiltered | 2006-09-12 | None | 1950-01-01 | MLML-TM_091206-01_W_NO3+2 | 2006-09-14 |  | 1 | blankwater | SM 4500-NO3- | Nitrate + Nitrite as N |  | None | mg/L | ww | 0.001568 | DNQ | 1 | 0.001 | 0.01 | IP
1942 | TripBlank1 | QA | WaterChem | 2006-10-10 | 0:00 | TravelBlank | 1 | -88 | m | R3_ESNERR |  |  | 10 | Fall | MLML-TM | None |  | LabFiltered | 2006-10-10 | None | 1950-01-01 | MLML-TM_101006-01_W_NO3+2 | 2006-10-12 |  | 1 | blankwater | SM 4500-NO3- | Nitrate + Nitrite as N |  | None | mg/L | ww | 0.004 | DNQ | 1 | 0.002 | 0.01 | IP
1943 | TripBlank2 | QA | WaterChem | 2006-10-10 | 0:00 | TravelBlank | 1 | -88 | m | R3_ESNERR |  |  | 10 | Fall | MLML-TM | None |  | LabFiltered | 2006-10-10 | None | 1950-01-01 | MLML-TM_101006-01_W_NO3+2 | 2006-10-12 |  | 1 | blankwater | SM 4500-NO3- | Nitrate + Nitrite as N |  | None | mg/L | ww | 0.004 | DNQ | 1 | 0.002 | 0.01 | X
2115 | TripBlank1 | QA | WaterChem | 2006-11-07 | 0:00 | TravelBlank | 1 | -88 | m | R3_ESNERR |  |  | 11 | Not Applicable | MLML-TM | None |  | LabFiltered | 2006-11-08 | None | 1950-01-01 | MLML-TM_110706-01_W_NO3+2 | 2006-11-08 |  | 1 | blankwater | SM 4500-NO3- | Nitrate + Nitrite as N |  | None | mg/L | ww | 0.048 |  | 2 | 0.002 | 0.01 | IP
2116 | TripBlank2 | QA | WaterChem | 2006-11-07 | 0:00 | TravelBlank | 1 | -88 | m | R3_ESNERR |  |  | 11 | Not Applicable | MLML-TM | None |  | LabFiltered | 2006-11-08 | None | 1950-01-01 | MLML-TM_110706-01_W_NO3+2 | 2006-11-08 |  | 1 | blankwater | SM 4500-NO3- | Nitrate + Nitrite as N |  | None | mg/L | ww | -0.002 | ND | 1 | 0.002 | 0.01 | X
2117 | TripBlank3 | QA | WaterChem | 2006-11-07 | 0:00 | TravelBlank | 1 | -88 | m | R3_ESNERR |  |  | 11 | Not Applicable | MLML-TM | None |  | LabFiltered | 2006-11-08 | None | 1950-01-01 | MLML-TM_110706-01_W_NO3+2 | 2006-11-08 |  | 1 | blankwater | SM 4500-NO3- | Nitrate + Nitrite as N |  | None | mg/L | ww | -0.002 | ND | 1 | 0.002 | 0.01 | X
2334 | TripBlank1 | QA | WaterChem | 2006-12-04 | 0:00 | TravelBlank | 1 | -88 | m | R3_ESNERR |  |  | 12 | Not Applicable | MLML-TM | None |  | LabFiltered, Frozen | 2006-12-04 | None | 1950-01-01 | MLML-TM_120406-01_W_NO3+2 | 2006-12-14 |  | 1 | blankwater | SM 4500-NO3- | Nitrate + Nitrite as N |  | None | mg/L | ww | 0.003 | DNQ | 1 | 0.002 | 0.01 | IP
2335 | TripBlank2 | QA | WaterChem | 2006-12-04 | 0:00 | TravelBlank | 1 | -88 | m | R3_ESNERR |  |  | 12 | Not Applicable | MLML-TM | None |  | LabFiltered, Frozen | 2006-12-04 | None | 1950-01-01 | MLML-TM_120406-01_W_NO3+2 | 2006-12-14 |  | 1 | blankwater | SM 4500-NO3- | Nitrate + Nitrite as N |  | None | mg/L | ww | 0.003 | DNQ | 1 | 0.002 | 0.01 | IP
2336 | TripBlank3 | QA | WaterChem | 2006-12-04 | 0:00 | TravelBlank | 1 | -88 | m | R3_ESNERR |  |  | 12 | Not Applicable | MLML-TM | None |  | LabFiltered, Frozen | 2006-12-04 | None | 1950-01-01 | MLML-TM_120406-01_W_NO3+2 | 2006-12-14 |  | 1 | blankwater | SM 4500-NO3- | Nitrate + Nitrite as N |  | None | mg/L | ww | -0.002 | ND | 1 | 0.002 | 0.01 | X
981 | Field Rep1 | 309SLRBRG | WaterChem | 2006-05-02 | 5:25 | FieldDup | 2 | 0.05 | m | R3_ESNERR |  |  | 5 | Spring | MLML-TM | None |  | LabFiltered | 2006-05-02 | None | 1950-01-01 | MLML-TM_050206-02_W_NO3+2 | 2006-05-23 |  | 1 | samplewater | SM 4500-NO3- | Nitrate + Nitrite as N |  | None | mg/L | ww | 2.3724 |  | 4 | 0.001 | 0.01 | D |  | samples frozen 5/5/06 until analysis, DF 8, RPD 0 | Changed Sample type code to FieldDup - based on Lab sampel ID and Sample Replicate number
977 | SRB | 309SLRBRG | WaterChem | 2006-05-02 | 5:25 | Grab | 1 | 0.05 | m | R3_ESNERR |  |  | 5 | Spring | MLML-TM | None |  | LabFiltered | 2006-05-02 | None | 1950-01-01 | MLML-TM_050206-02_W_NO3+2 | 2006-05-23 |  | 1 | samplewater | SM 4500-NO3- | Nitrate + Nitrite as N |  | None | mg/L | ww | 2.3703 |  | 4 | 0.001 | 0.01 | D |  | samples frozen 5/5/06 until analysis, DF 80
751 | SRB | 309SLRBRG | WaterChem | 2006-05-02 | 5:25 | QA | 1 | 0.05 | m | R3_ESNERR |  |  | 5 | Spring | UCSC-SL | None |  | LabFiltered | 2006-05-02 | None | 1950-01-01 | UCSC-SL_050206-01_W_NO3+2 | 2006-05-03 |  | 1 | samplewater | SM 4500-NO3- | Nitrate + Nitrite as N |  | None | mg/L | ww | 2.87 |  | 3 | 0.05 |  | X |  |  | SampleType Code changed to QA - Intent of sample is lab inter-lab compairson
1393 | SRB | 309SLRBRG | WaterChem | 2006-07-11 | 5:40 | Grab | 1 | 0.05 | m | R3_ESNERR |  |  | 7 | Summer | MLML-TM | None |  | LabFiltered, Frozen | 2006-07-11 | None | 1950-01-01 | MLML-TM_071106-01_W_NO3+2 | 2006-07-19 |  | 1 | samplewater | SM 4500-NO3- | Nitrate + Nitrite as N |  | None | mg/L | ww | 22.6733 |  | 5 | 0.001 | 0.01 | D |  | DF 160
979 | TS | 309TEMPRS | WaterChem | 2006-05-02 | 5:45 | Grab | 1 | 0.05 | m | R3_ESNERR |  |  | 5 | Spring | MLML-TM | None |  | LabFiltered | 2006-05-02 | None | 1950-01-01 | MLML-TM_050206-02_W_NO3+2 | 2006-05-23 |  | 1 | samplewater | SM 4500-NO3- | Nitrate + Nitrite as N |  | None | mg/L | ww | 14.5544 |  | 5 | 0.001 | 0.01 | D |  | samples frozen 5/5/06 until analysis, DF 40
753 | TS | 309TEMPRS | WaterChem | 2006-05-02 | 5:45 | QA | 1 | 0.05 | m | R3_ESNERR |  |  | 5 | Spring | UCSC-SL | None |  | LabFiltered | 2006-05-02 | None | 1950-01-01 | UCSC-SL_050206-01_W_NO3+2 | 2006-05-03 |  | 1 | samplewater | SM 4500-NO3- | Nitrate + Nitrite as N |  | None | mg/L | ww | 23.1 |  | 3 | 0.05 |  | X |  |  | SampleType Code changed to QA - Intent of sample is lab inter-lab compairson
1395 | TS | 309TEMPRS | WaterChem | 2006-07-11 | 5:55 | Grab | 1 | 0.05 | m | R3_ESNERR |  |  | 7 | Summer | MLML-TM | None |  | LabFiltered, Frozen | 2006-07-11 | None | 1950-01-01 | MLML-TM_071106-01_W_NO3+2 | 2006-07-19 |  | 1 | samplewater | SM 4500-NO3- | Nitrate + Nitrite as N |  | None | mg/L | ww | 31.5616 |  | 5 | 0.001 | 0.01 | D |  | DF 800
958 | MCS2 | 306MORCAS | WaterChem | 2006-05-02 | 6:05 | Grab | 1 | 0.05 | m | R3_ESNERR |  |  | 5 | Spring | MLML-TM | None |  | LabFiltered | 2006-05-02 | None | 1950-01-01 | MLML-TM_050206-01_W_NO3+2 | 2006-05-05 |  | 1 | samplewater | SM 4500-NO3- | Nitrate + Nitrite as N |  | None | mg/L | ww | -0.001 | ND | 1 | 0.001 | 0.01 | X
978 | STB | 306ELKSTB | WaterChem | 2006-05-02 | 6:20 | Grab | 1 | 0.05 | m | R3_ESNERR |  |  | 5 | Spring | MLML-TM | None |  | LabFiltered | 2006-05-02 | None | 1950-01-01 | MLML-TM_050206-02_W_NO3+2 | 2006-05-23 |  | 1 | samplewater | SM 4500-NO3- | Nitrate + Nitrite as N |  | None | mg/L | ww | 14.1775 |  | 5 | 0.001 | 0.01 | D |  | samples frozen 5/5/06 until analysis, DF 40, results suspect
752 | STB | 306ELKSTB | WaterChem | 2006-05-02 | 6:20 | QA | 1 | 0.05 | m | R3_ESNERR |  |  | 5 | Spring | UCSC-SL | None |  | LabFiltered | 2006-05-02 | None | 1950-01-01 | UCSC-SL_050206-01_W_NO3+2 | 2006-05-03 |  | 1 | samplewater | SM 4500-NO3- | Nitrate + Nitrite as N |  | None | mg/L | ww | 0.0104 |  | 3 | 0.05 |  | X |  |  | SampleType Code changed to QA - Intent of sample is lab inter-lab compairson
1394 | STB | 306ELKSTB | WaterChem | 2006-07-11 | 6:35 | Grab | 1 | 0.05 | m | R3_ESNERR |  |  | 7 | Summer | MLML-TM | None |  | LabFiltered, Frozen | 2006-07-11 | None | 1950-01-01 | MLML-TM_071106-01_W_NO3+2 | 2006-07-19 |  | 1 | samplewater | SM 4500-NO3- | Nitrate + Nitrite as N |  | None | mg/L | ww | 0.03892 |  | 2 | 0.001 | 0.01 | X
699 | MCS2 | 306MORCAS | WaterChem | 2006-04-04 | 6:35 | Grab | 1 | 0.05 | m | R3_ESNERR |  |  | 4 | Spring | MLML-TM | None |  | LabFiltered | 2005-04-04 | None | 1950-01-01 | MLML-TM_040406-01_W_NO3+2 | 2006-04-05 |  | 1 | samplewater | SM 4500-NO3- | Nitrate + Nitrite as N |  | None | mg/L | ww | 0.021056 |  | 2 | 0.001 | 0.01 | X
704 | Lab Rep 1 | 306MORCAS | WaterChem | 2006-04-05 | 6:35 | LabDuplicate | 1 | 0.05 | m | R3_ESNERR |  |  | 4 | Spring | MLML-TM | None |  | LabFiltered | 2005-04-04 | None | 1950-01-01 | MLML-TM_040406-01_W_NO3+2 | 2006-04-05 |  | 2 | samplewater | SM 4500-NO3- | Nitrate + Nitrite as N |  | None | mg/L | ww | 0.022904 |  | 3 | 0.001 | 0.01 | X |  | RPD 9 | SampleTypeCode changed to LabDuplicate based on "LabReplicate"number
1386 | PRN | 309OSRPRN | WaterChem | 2006-07-11 | 6:35 | Grab | 1 | 0.05 | m | R3_ESNERR |  |  | 7 | Summer | MLML-TM | None |  | LabFiltered, Frozen | 2006-07-11 | None | 1950-01-01 | MLML-TM_071106-01_W_NO3+2 | 2006-07-19 |  | 1 | samplewater | SM 4500-NO3- | Nitrate + Nitrite as N |  | None | mg/L | ww | 34.5016 |  | 5 | 0.001 | 0.01 | D |  | DF 400
1201 | Field Dup3 | 309TEMMOL | WaterChem | 2006-06-06 | 6:45 | FieldDup | 2 | 0.05 | m | R3_ESNERR |  |  | 6 | Summer | MLML-TM | None |  | LabFiltered | 2006-06-06 | None | 1950-01-01 | MLML-TM_060606-01_W_NO3+2 | 2006-06-08 |  | 1 | samplewater | SM 4500-NO3- | Nitrate + Nitrite as N |  | None | mg/L | ww | 34.4803 |  | 5 | 0.001 | 0.01 | D |  | DF 80, RPD 8 | Changed Sample type code to FieldDup - based on Lab sampel ID and Sample Replicate number
1198 | TS2 | 309TEMMOL | WaterChem | 2006-06-06 | 6:45 | Grab | 1 | 0.05 | m | R3_ESNERR |  |  | 6 | Summer | MLML-TM | None |  | LabFiltered | 2006-06-06 | None | 1950-01-01 | MLML-TM_060606-01_W_NO3+2 | 2006-06-08 |  | 1 | samplewater | SM 4500-NO3- | Nitrate + Nitrite as N |  | None | mg/L | ww | 34.2104 |  | 5 | 0.001 | 0.01 | D |  | DF 80
1387 | PRS | 309OSRPRS | WaterChem | 2006-07-11 | 6:50 | Grab | 1 | 0.05 | m | R3_ESNERR |  |  | 7 | Summer | MLML-TM | None |  | LabFiltered, Frozen | 2006-07-11 | None | 1950-01-01 | MLML-TM_071106-01_W_NO3+2 | 2006-07-19 |  | 1 | samplewater | SM 4500-NO3- | Nitrate + Nitrite as N |  | None | mg/L | ww | 37.0384 |  | 5 | 0.001 | 0.01 | D |  | DF 400
1397 | Field Dup1 | 306CARBLR | WaterChem | 2006-07-11 | 6:55 | FieldDup | 2 | 0.05 | m | R3_ESNERR |  |  | 7 | Summer | MLML-TM | None |  | LabFiltered, Frozen | 2006-07-11 | None | 1950-01-01 | MLML-TM_071106-01_W_NO3+2 | 2006-07-19 |  | 1 | samplewater | SM 4500-NO3- | Nitrate + Nitrite as N |  | None | mg/L | ww | 0.002492 | DNQ | 1 | 0.001 | 0.01 | X |  | RPD 0 | Changed Sample type code to FieldDup - based on Lab sampel ID and Sample Replicate number
1377 | CC | 306CARBLR | WaterChem | 2006-07-11 | 6:55 | Grab | 1 | 0.05 | m | R3_ESNERR |  |  | 7 | Summer | MLML-TM | None |  | LabFiltered, Frozen | 2006-07-11 | None | 1950-01-01 | MLML-TM_071106-01_W_NO3+2 | 2006-07-19 |  | 1 | samplewater | SM 4500-NO3- | Nitrate + Nitrite as N |  | None | mg/L | ww | 0.002156 | DNQ | 1 | 0.001 | 0.01 | X
1383 | MDW | 309OSRMDW | WaterChem | 2006-07-11 | 7:05 | Grab | 1 | 0.05 | m | R3_ESNERR |  |  | 7 | Summer | MLML-TM | None |  | LabFiltered, Frozen | 2006-07-11 | None | 1950-01-01 | MLML-TM_071106-01_W_NO3+2 | 2006-07-19 |  | 1 | samplewater | SM 4500-NO3- | Nitrate + Nitrite as N |  | None | mg/L | ww | 20.1085 |  | 5 | 0.001 | 0.01 | D |  | DF 160
325 | FieldRep1 | 309SLRBRG | WaterChem | 2006-02-07 | 7:05 | FieldDup | 1 | 0.05 | m | R3_ESNERR |  |  | 2 | Winter | MLML-TM | None |  | LabFiltered, Frozen | 2006-02-07 | None | 1950-01-01 | MLML-TM_020706-01_W_NO3+2 | 2006-02-18 |  | 1 | samplewater | SM 4500-NO3- | Nitrate + Nitrite as N |  | None | mg/L | ww | 6.1784 |  | 4 | 0.003 | 0.01 | D, IL |  | DF 31, RPD 50 | Changed Sample type code to FieldDup - based on Lab sampel ID and Sample Replicate number
321 | SRB | 309SLRBRG | WaterChem | 2006-02-07 | 7:05 | Grab | 1 | 0.05 | m | R3_ESNERR |  |  | 2 | Winter | MLML-TM | None |  | LabFiltered, Frozen | 2006-02-07 | None | 1950-01-01 | MLML-TM_020706-01_W_NO3+2 | 2006-02-18 |  | 1 | samplewater | SM 4500-NO3- | Nitrate + Nitrite as N |  | None | mg/L | ww | 4.0805 |  | 4 | 0.003 | 0.01 | D |  | DF 31
982 | Field Rep2 | 306CARBLR | WaterChem | 2006-05-02 | 7:10 | FieldDup | 2 | 0.05 | m | R3_ESNERR |  |  | 5 | Spring | MLML-TM | None |  | LabFiltered | 2006-05-02 | None | 1950-01-01 | MLML-TM_050206-02_W_NO3+2 | 2006-05-23 |  | 1 | samplewater | SM 4500-NO3- | Nitrate + Nitrite as N |  | None | mg/L | ww | 0.34744 |  | 3 | 0.001 | 0.01 | X |  | samples frozen 5/5/06 until analysis, RPD 15 | Changed Sample type code to FieldDup - based on Lab sampel ID and Sample Replicate number
736 | CC | 306CARBLR | WaterChem | 2006-05-02 | 7:10 | QA | 1 | 0.05 | m | R3_ESNERR |  |  | 5 | Spring | UCSC-SL | None |  | LabFiltered | 2006-05-02 | None | 1950-01-01 | UCSC-SL_050206-01_W_NO3+2 | 2006-05-03 |  | 1 | samplewater | SM 4500-NO3- | Nitrate + Nitrite as N |  | None | mg/L | ww | 0.421 |  | 3 | 0.05 |  | X |  |  | SampleType Code changed to QA - Intent of sample is lab inter-lab compairson
952 | CC | 306CARBLR | WaterChem | 2006-05-02 | 7:10 | Grab | 1 | 0.05 | m | R3_ESNERR |  |  | 5 | Spring | MLML-TM | None |  | LabFiltered | 2006-05-02 | None | 1950-01-01 | MLML-TM_050206-01_W_NO3+2 | 2006-05-05 |  | 1 | samplewater | SM 4500-NO3- | Nitrate + Nitrite as N |  | None | mg/L | ww | 0.29981 |  | 3 | 0.001 | 0.01 | X
545 | Lab Rep 1 | 309TEMMOL | WaterChem | 2006-03-07 | 7:10 | LabDuplicate | 1 | 0.05 | m | R3_ESNERR |  |  | 3 | Spring | MLML-TM | None |  | LabFiltered | 2006-03-07 | None | 1950-01-01 | MLML-TM_030706-01_W_NO3+2 | 2006-03-10 |  | 2 | samplewater | SM 4500-NO3- | Nitrate + Nitrite as N |  | None | mg/L | ww | 15.6486 |  | 5 | 0.001 | 0.01 | D |  | DF 32, RPD 3 | SampleTypeCode changed to LabDuplicate based on "LabReplicate"number
541 | TS2 | 309TEMMOL | WaterChem | 2006-03-07 | 7:10 | Grab | 1 | 0.05 | m | R3_ESNERR |  |  | 3 | Spring | MLML-TM | None |  | LabFiltered | 2006-03-07 | None | 1950-01-01 | MLML-TM_030706-01_W_NO3+2 | 2006-03-10 |  | 1 | samplewater | SM 4500-NO3- | Nitrate + Nitrite as N |  | None | mg/L | ww | 15.1424 |  | 5 | 0.001 | 0.01 | D |  | DF 32
1398 | Field Dup2 | 306ELKHLW | WaterChem | 2006-07-11 | 7:15 | FieldDup | 2 | 0.05 | m | R3_ESNERR |  |  | 7 | Summer | MLML-TM | None |  | LabFiltered, Frozen | 2006-07-11 | None | 1950-01-01 | MLML-TM_071106-01_W_NO3+2 | 2006-07-19 |  | 1 | samplewater | SM 4500-NO3- | Nitrate + Nitrite as N |  | None | mg/L | ww | 3.8363 |  | 4 | 0.001 | 0.01 | D |  | DF 20; RPD 0 | Changed Sample type code to FieldDup - based on Lab sampel ID and Sample Replicate number
1379 | HLW | 306ELKHLW | WaterChem | 2006-07-11 | 7:15 | Grab | 1 | 0.05 | m | R3_ESNERR |  |  | 7 | Summer | MLML-TM | None |  | LabFiltered, Frozen | 2006-07-11 | None | 1950-01-01 | MLML-TM_071106-01_W_NO3+2 | 2006-07-19 |  | 1 | samplewater | SM 4500-NO3- | Nitrate + Nitrite as N |  | None | mg/L | ww | 3.8408 |  | 4 | 0.001 | 0.01 | D |  | DF 20
1396 | TS2 | 309TEMMOL | WaterChem | 2006-07-11 | 7:15 | Grab | 1 | 0.05 | m | R3_ESNERR |  |  | 7 | Summer | MLML-TM | None |  | LabFiltered, Frozen | 2006-07-11 | None | 1950-01-01 | MLML-TM_071106-01_W_NO3+2 | 2006-07-19 |  | 1 | samplewater | SM 4500-NO3- | Nitrate + Nitrite as N |  | None | mg/L | ww | 40.3872 |  | 5 | 0.001 | 0.01 | D |  | DF 800
1378 | HLE | 306ELKHLE | WaterChem | 2006-07-11 | 7:20 | Grab | 1 | 0.05 | m | R3_ESNERR |  |  | 7 | Summer | MLML-TM | None |  | LabFiltered, Frozen | 2006-07-11 | None | 1950-01-01 | MLML-TM_071106-01_W_NO3+2 | 2006-07-19 |  | 1 | samplewater | SM 4500-NO3- | Nitrate + Nitrite as N |  | None | mg/L | ww | 9.7804 |  | 4 | 0.001 | 0.01 | D |  | DF 40
323 | TS | 309TEMPRS | WaterChem | 2006-02-07 | 7:20 | Grab | 1 | 0.05 | m | R3_ESNERR |  |  | 2 | Winter | MLML-TM | None |  | LabFiltered, Frozen | 2006-02-07 | None | 1950-01-01 | MLML-TM_020706-01_W_NO3+2 | 2006-02-18 |  | 1 | samplewater | SM 4500-NO3- | Nitrate + Nitrite as N |  | None | mg/L | ww | 33.0864 |  | 5 | 0.003 | 0.01 | D |  | DF 124
983 | Field Rep3 | 306ELKHLW | WaterChem | 2006-05-02 | 7:25 | FieldDup | 2 | 0.05 | m | R3_ESNERR |  |  | 5 | Spring | MLML-TM | None |  | LabFiltered | 2006-05-02 | None | 1950-01-01 | MLML-TM_050206-02_W_NO3+2 | 2006-05-23 |  | 1 | samplewater | SM 4500-NO3- | Nitrate + Nitrite as N |  | None | mg/L | ww | 2.2027 |  | 4 | 0.001 | 0.01 | D |  | samples frozen 5/5/06 until analysis, DF 8, RPD 6 | Changed Sample type code to FieldDup - based on Lab sampel ID and Sample Replicate number
954 | HLW | 306ELKHLW | WaterChem | 2006-05-02 | 7:25 | Grab | 1 | 0.05 | m | R3_ESNERR |  |  | 5 | Spring | MLML-TM | None |  | LabFiltered | 2006-05-02 | None | 1950-01-01 | MLML-TM_050206-01_W_NO3+2 | 2006-05-05 |  | 1 | samplewater | SM 4500-NO3- | Nitrate + Nitrite as N |  | None | mg/L | ww | 2.0695 |  | 4 | 0.001 | 0.01 | D |  | DF 8
738 | HLW | 306ELKHLW | WaterChem | 2006-05-02 | 7:25 | QA | 1 | 0.05 | m | R3_ESNERR |  |  | 5 | Spring | UCSC-SL | None |  | LabFiltered | 2006-05-02 | None | 1950-01-01 | UCSC-SL_050206-01_W_NO3+2 | 2006-05-03 |  | 1 | samplewater | SM 4500-NO3- | Nitrate + Nitrite as N |  | None | mg/L | ww | 2.4 |  | 2 | 0.05 |  | X |  |  | SampleType Code changed to QA - Intent of sample is lab inter-lab compairson
542 | Field Rep1 | 306MORCAS | WaterChem | 2006-03-07 | 7:30 | FieldDup | 2 | 0.05 | m | R3_ESNERR |  |  | 3 | Spring | MLML-TM | None |  | LabFiltered | 2006-03-07 | None | 1950-01-01 | MLML-TM_030706-01_W_NO3+2 | 2006-03-10 |  | 1 | samplewater | SM 4500-NO3- | Nitrate + Nitrite as N |  | None | mg/L | ww | 0.029456 |  | 2 | 0.001 | 0.01 | X |  | RPD 0 | Changed Sample type code to FieldDup - based on Lab sampel ID and Sample Replicate number
539 | MCS2 | 306MORCAS | WaterChem | 2006-03-07 | 7:30 | Grab | 1 | 0.05 | m | R3_ESNERR |  |  | 3 | Spring | MLML-TM | None |  | LabFiltered | 2006-03-07 | None | 1950-01-01 | MLML-TM_030706-01_W_NO3+2 | 2006-03-10 |  | 1 | samplewater | SM 4500-NO3- | Nitrate + Nitrite as N |  | None | mg/L | ww | 0.13293 |  | 3 | 0.001 | 0.01 | X
10 | SRB | 309SLRBRG | WaterChem | 2006-01-10 | 7:30 | Grab | 1 | 0.05 | m | R3_ESNERR |  |  | 1 | Winter | MLML-TM | None |  | LabFiltered | 2006-01-12 | None | 1950-01-01 | MLML-TM_011006-01_W_NO3+2 | 2006-01-12 |  | 1 | samplewater | SM 4500-NO3- | Nitrate + Nitrite as N |  | None | mg/L | ww | 0.047825 |  | 2 | 0.001 | 0.01 | D |  | DF 11
953 | HLE | 306ELKHLE | WaterChem | 2006-05-02 | 7:35 | Grab | 1 | 0.05 | m | R3_ESNERR |  |  | 5 | Spring | MLML-TM | None |  | LabFiltered | 2006-05-02 | None | 1950-01-01 | MLML-TM_050206-01_W_NO3+2 | 2006-05-05 |  | 1 | samplewater | SM 4500-NO3- | Nitrate + Nitrite as N |  | None | mg/L | ww | 2.5318 |  | 4 | 0.001 | 0.01 | D |  | DF 20
737 | HLE | 306ELKHLE | WaterChem | 2006-05-02 | 7:35 | QA | 1 | 0.05 | m | R3_ESNERR |  |  | 5 | Spring | UCSC-SL | None |  | LabFiltered | 2006-05-02 | None | 1950-01-01 | UCSC-SL_050206-01_W_NO3+2 | 2006-05-03 |  | 1 | samplewater | SM 4500-NO3- | Nitrate + Nitrite as N |  | None | mg/L | ww | 2.85 |  | 3 | 0.05 |  | X |  |  | SampleType Code changed to QA - Intent of sample is lab inter-lab compairson
1382 | MCS | 306MOREH1 | WaterChem | 2006-07-11 | 7:35 | Grab | 1 | 0.05 | m | R3_ESNERR |  |  | 7 | Summer | MLML-TM | None |  | LabFiltered, Frozen | 2006-07-11 | None | 1950-01-01 | MLML-TM_071106-01_W_NO3+2 | 2006-07-19 |  | 1 | samplewater | SM 4500-NO3- | Nitrate + Nitrite as N |  | None | mg/L | ww | 0.059024 |  | 2 | 0.001 | 0.01 | X
310 | MCS2 | 306MORCAS | WaterChem | 2006-02-07 | 7:40 | Grab | 1 | 0.05 | m | R3_ESNERR |  |  | 2 | Winter | MLML-TM | None |  | LabFiltered, Frozen | 2006-02-07 | None | 1950-01-01 | MLML-TM_020706-01_W_NO3+2 | 2006-02-18 |  | 1 | samplewater | SM 4500-NO3- | Nitrate + Nitrite as N |  | None | mg/L | ww | 0.0196 |  | 2 | 0.003 | 0.01 | X
1374 | BSE | 306BENEH1 | WaterChem | 2006-07-11 | 7:50 | Grab | 1 | 0.05 | m | R3_ESNERR |  |  | 7 | Summer | MLML-TM | None |  | LabFiltered, Frozen | 2006-07-11 | None | 1950-01-01 | MLML-TM_071106-01_W_NO3+2 | 2006-07-19 |  | 1 | samplewater | SM 4500-NO3- | Nitrate + Nitrite as N |  | None | mg/L | ww | 0.001134 | DNQ | 1 | 0.001 | 0.01 | X
1372 | APN | 306ELKAPN | WaterChem | 2006-07-11 | 7:50 | Grab | 1 | 0.05 | m | R3_ESNERR |  |  | 7 | Summer | MLML-TM | None |  | LabFiltered, Frozen | 2006-07-11 | None | 1950-01-01 | MLML-TM_071106-01_W_NO3+2 | 2006-07-19 |  | 1 | samplewater | SM 4500-NO3- | Nitrate + Nitrite as N |  | None | mg/L | ww | 0.00441 | DNQ | 1 | 0.001 | 0.01 | X
12 | TS | 309TEMPRS | WaterChem | 2006-01-10 | 7:50 | Grab | 1 | 0.05 | m | R3_ESNERR |  |  | 1 | Winter | MLML-TM | None |  | LabFiltered | 2006-01-12 | None | 1950-01-01 | MLML-TM_011006-01_W_NO3+2 | 2006-01-12 |  | 1 | samplewater | SM 4500-NO3- | Nitrate + Nitrite as N |  | None | mg/L | ww | 0.253 |  | 3 | 0.001 | 0.01 | D |  | DF 444
1371 | APC | 306ELKAPC | WaterChem | 2006-07-11 | 8:00 | Grab | 1 | 0.05 | m | R3_ESNERR |  |  | 7 | Summer | MLML-TM | None |  | LabFiltered, Frozen | 2006-07-11 | None | 1950-01-01 | MLML-TM_071106-01_W_NO3+2 | 2006-07-19 |  | 1 | samplewater | SM 4500-NO3- | Nitrate + Nitrite as N |  | None | mg/L | ww | 0.000784 | DNQ | 1 | 0.001 | 0.01 | X
732 | APN | 306ELKAPN | WaterChem | 2006-05-02 | 8:05 | QA | 1 | 0.05 | m | R3_ESNERR |  |  | 5 | Spring | UCSC-SL | None |  | LabFiltered | 2006-05-02 | None | 1950-01-01 | UCSC-SL_050206-01_W_NO3+2 | 2006-05-03 |  | 1 | samplewater | SM 4500-NO3- | Nitrate + Nitrite as N |  | None | mg/L | ww | 0.0419 |  | 3 | 0.05 |  | X |  |  | SampleType Code changed to QA - Intent of sample is lab inter-lab compairson
947 | APN | 306ELKAPN | WaterChem | 2006-05-02 | 8:05 | Grab | 1 | 0.05 | m | R3_ESNERR |  |  | 5 | Spring | MLML-TM | None |  | LabFiltered | 2006-05-02 | None | 1950-01-01 | MLML-TM_050206-01_W_NO3+2 | 2006-05-05 |  | 1 | samplewater | SM 4500-NO3- | Nitrate + Nitrite as N |  | None | mg/L | ww | 0.0189 |  | 2 | 0.001 | 0.01 | X
1392 | SP | 305BENSTP | WaterChem | 2006-07-11 | 8:10 | Grab | 1 | 0.05 | m | R3_ESNERR |  |  | 7 | Summer | MLML-TM | None |  | LabFiltered, Frozen | 2006-07-11 | None | 1950-01-01 | MLML-TM_071106-01_W_NO3+2 | 2006-07-19 |  | 1 | samplewater | SM 4500-NO3- | Nitrate + Nitrite as N |  | None | mg/L | ww | 0.005852 | DNQ | 1 | 0.001 | 0.01 | X
974 | PRN | 309OSRPRN | WaterChem | 2006-05-02 | 8:10 | Grab | 1 | 0.05 | m | R3_ESNERR |  |  | 5 | Spring | MLML-TM | None |  | LabFiltered | 2006-05-02 | None | 1950-01-01 | MLML-TM_050206-02_W_NO3+2 | 2006-05-23 |  | 1 | samplewater | SM 4500-NO3- | Nitrate + Nitrite as N |  | None | mg/L | ww | 17.3919 |  | 5 | 0.001 | 0.01 | D |  | samples frozen 5/5/06 until analysis, DF 40
745 | PRN | 309OSRPRN | WaterChem | 2006-05-02 | 8:10 | QA | 1 | 0.05 | m | R3_ESNERR |  |  | 5 | Spring | UCSC-SL | None |  | LabFiltered | 2006-05-02 | None | 1950-01-01 | UCSC-SL_050206-01_W_NO3+2 | 2006-05-03 |  | 1 | samplewater | SM 4500-NO3- | Nitrate + Nitrite as N |  | None | mg/L | ww | 26.2 |  | 3 | 0.05 |  | X |  |  | SampleType Code changed to QA - Intent of sample is lab inter-lab compairson
975 | PRS | 309OSRPRS | WaterChem | 2006-05-02 | 8:15 | Grab | 1 | 0.05 | m | R3_ESNERR |  |  | 5 | Spring | MLML-TM | None |  | LabFiltered | 2006-05-02 | None | 1950-01-01 | MLML-TM_050206-02_W_NO3+2 | 2006-05-23 |  | 1 | samplewater | SM 4500-NO3- | Nitrate + Nitrite as N |  | None | mg/L | ww | 17.2609 |  | 5 | 0.001 | 0.01 | D |  | samples frozen 5/5/06 until analysis, DF 40
746 | PRS | 309OSRPRS | WaterChem | 2006-05-02 | 8:15 | QA | 1 | 0.05 | m | R3_ESNERR |  |  | 5 | Spring | UCSC-SL | None |  | LabFiltered | 2006-05-02 | None | 1950-01-01 | UCSC-SL_050206-01_W_NO3+2 | 2006-05-03 |  | 1 | samplewater | SM 4500-NO3- | Nitrate + Nitrite as N |  | None | mg/L | ww | 18 |  | 2 | 0.05 |  | X |  |  | SampleType Code changed to QA - Intent of sample is lab inter-lab compairson
731 | APC | 306ELKAPC | WaterChem | 2006-05-02 | 8:20 | QA | 1 | 0.05 | m | R3_ESNERR |  |  | 5 | Spring | UCSC-SL | None |  | LabFiltered | 2006-05-02 | None | 1950-01-01 | UCSC-SL_050206-01_W_NO3+2 | 2006-05-03 |  | 1 | samplewater | SM 4500-NO3- | Nitrate + Nitrite as N |  | None | mg/L | ww | 0.011 |  | 2 | 0.05 |  | X |  |  | SampleType Code changed to QA - Intent of sample is lab inter-lab compairson
946 | APC | 306ELKAPC | WaterChem | 2006-05-02 | 8:20 | Grab | 1 | 0.05 | m | R3_ESNERR |  |  | 5 | Spring | MLML-TM | None |  | LabFiltered | 2006-05-02 | None | 1950-01-01 | MLML-TM_050206-01_W_NO3+2 | 2006-05-05 |  | 1 | samplewater | SM 4500-NO3- | Nitrate + Nitrite as N |  | None | mg/L | ww | -0.001 | ND | 1 | 0.001 | 0.01 | X
1373 | APS | 306ELKAPS | WaterChem | 2006-07-11 | 8:20 | Grab | 1 | 0.05 | m | R3_ESNERR |  |  | 7 | Summer | MLML-TM | None |  | LabFiltered, Frozen | 2006-07-11 | None | 1950-01-01 | MLML-TM_071106-01_W_NO3+2 | 2006-07-19 |  | 1 | samplewater | SM 4500-NO3- | Nitrate + Nitrite as N |  | None | mg/L | ww | -0.001 | ND | 1 | 0.001 | 0.01 | X
322 | STB | 306ELKSTB | WaterChem | 2006-02-07 | 8:20 | Grab | 1 | 0.05 | m | R3_ESNERR |  |  | 2 | Winter | MLML-TM | None |  | LabFiltered, Frozen | 2006-02-07 | None | 1950-01-01 | MLML-TM_020706-01_W_NO3+2 | 2006-02-18 |  | 1 | samplewater | SM 4500-NO3- | Nitrate + Nitrite as N |  | None | mg/L | ww | -0.003 | ND | 1 | 0.003 | 0.01 | X
1375 | BSW | 306BENWH1 | WaterChem | 2006-07-11 | 8:30 | Grab | 1 | 0.05 | m | R3_ESNERR |  |  | 7 | Summer | MLML-TM | None |  | LabFiltered, Frozen | 2006-07-11 | None | 1950-01-01 | MLML-TM_071106-01_W_NO3+2 | 2006-07-19 |  | 1 | samplewater | SM 4500-NO3- | Nitrate + Nitrite as N |  | None | mg/L | ww | 0.001148 | DNQ | 1 | 0.001 | 0.01 | X
733 | APS | 306ELKAPS | WaterChem | 2006-05-02 | 8:35 | QA | 1 | 0.05 | m | R3_ESNERR |  |  | 5 | Spring | UCSC-SL | None |  | LabFiltered | 2006-05-02 | None | 1950-01-01 | UCSC-SL_050206-01_W_NO3+2 | 2006-05-03 |  | 1 | samplewater | SM 4500-NO3- | Nitrate + Nitrite as N |  | None | mg/L | ww | 0.365 |  | 3 | 0.05 |  | X |  |  | SampleType Code changed to QA - Intent of sample is lab inter-lab compairson
948 | APS | 306ELKAPS | WaterChem | 2006-05-02 | 8:35 | Grab | 1 | 0.05 | m | R3_ESNERR |  |  | 5 | Spring | MLML-TM | None |  | LabFiltered | 2006-05-02 | None | 1950-01-01 | MLML-TM_050206-01_W_NO3+2 | 2006-05-05 |  | 1 | samplewater | SM 4500-NO3- | Nitrate + Nitrite as N |  | None | mg/L | ww | 0.2674 |  | 3 | 0.001 | 0.01 | X
1399 | Field Dup3 | 306ELKKPD | WaterChem | 2006-07-11 | 8:35 | FieldDup | 2 | 0.05 | m | R3_ESNERR |  |  | 7 | Summer | MLML-TM | None |  | LabFiltered, Frozen | 2006-07-11 | None | 1950-01-01 | MLML-TM_071106-01_W_NO3+2 | 2006-07-19 |  | 1 | samplewater | SM 4500-NO3- | Nitrate + Nitrite as N |  | None | mg/L | ww | -0.001 | ND | 1 | 0.001 | 0.01 | X |  | RPD 0 | Changed Sample type code to FieldDup - based on Lab sampel ID and Sample Replicate number
1381 | KP | 306ELKKPD | WaterChem | 2006-07-11 | 8:35 | Grab | 1 | 0.05 | m | R3_ESNERR |  |  | 7 | Summer | MLML-TM | None |  | LabFiltered, Frozen | 2006-07-11 | None | 1950-01-01 | MLML-TM_071106-01_W_NO3+2 | 2006-07-19 |  | 1 | samplewater | SM 4500-NO3- | Nitrate + Nitrite as N |  | None | mg/L | ww | -0.001 | ND | 1 | 0.001 | 0.01 | X
973 | MDW | 309OSRMDW | WaterChem | 2006-05-02 | 8:35 | Grab | 1 | 0.05 | m | R3_ESNERR |  |  | 5 | Spring | MLML-TM | None |  | LabFiltered | 2006-05-02 | None | 1950-01-01 | MLML-TM_050206-02_W_NO3+2 | 2006-05-23 |  | 1 | samplewater | SM 4500-NO3- | Nitrate + Nitrite as N |  | None | mg/L | ww | 29.4616 |  | 5 | 0.001 | 0.01 | D |  | samples frozen 5/5/06 until analysis, DF 80
742 | MDW | 309OSRMDW | WaterChem | 2006-05-02 | 8:35 | QA | 1 | 0.05 | m | R3_ESNERR |  |  | 5 | Spring | UCSC-SL | None |  | LabFiltered | 2006-05-02 | None | 1950-01-01 | UCSC-SL_050206-01_W_NO3+2 | 2006-05-03 |  | 1 | samplewater | SM 4500-NO3- | Nitrate + Nitrite as N |  | None | mg/L | ww | 37.9 |  | 3 | 0.05 |  | X |  |  | SampleType Code changed to QA - Intent of sample is lab inter-lab compairson
304 | CC | 306CARBLR | WaterChem | 2006-02-07 | 8:40 | Grab | 1 | 0.05 | m | R3_ESNERR |  |  | 2 | Winter | MLML-TM | None |  | LabFiltered, Frozen | 2006-02-07 | None | 1950-01-01 | MLML-TM_020706-01_W_NO3+2 | 2006-02-18 |  | 1 | samplewater | SM 4500-NO3- | Nitrate + Nitrite as N |  | None | mg/L | ww | 0.10415 |  | 3 | 0.003 | 0.01 | X
1380 | JR | 306BENJTR | WaterChem | 2006-07-11 | 8:45 | Grab | 1 | 0.05 | m | R3_ESNERR |  |  | 7 | Summer | MLML-TM | None |  | LabFiltered, Frozen | 2006-07-11 | None | 1950-01-01 | MLML-TM_071106-01_W_NO3+2 | 2006-07-19 |  | 1 | samplewater | SM 4500-NO3- | Nitrate + Nitrite as N |  | None | mg/L | ww | 0.017682 |  | 2 | 0.001 | 0.01 | X
1939 | Field Dup1 | 306CARBLR | WaterChem | 2006-10-10 | 8:45 | FieldDup | 2 | 0.05 | m | R3_ESNERR |  |  | 10 | Fall | MLML-TM | None |  | LabFiltered | 2006-10-10 | None | 1950-01-01 | MLML-TM_101006-01_W_NO3+2 | 2006-10-12 |  | 1 | samplewater | SM 4500-NO3- | Nitrate + Nitrite as N |  | None | mg/L | ww | 0.258 |  | 3 | 0.002 | 0.01 | D |  | RPD 23 | Changed Sample type code to FieldDup - based on Lab sampel ID and Sample Replicate number
1937 | CC | 306CARBLR | WaterChem | 2006-10-10 | 8:45 | Grab | 1 | 0.05 | m | R3_ESNERR |  |  | 10 | Fall | MLML-TM | None |  | LabFiltered | 2006-10-10 | None | 1950-01-01 | MLML-TM_101006-01_W_NO3+2 | 2006-10-12 |  | 1 | samplewater | SM 4500-NO3- | Nitrate + Nitrite as N |  | None | mg/L | ww | 0.334 |  | 3 | 0.002 | 0.01 | X
11 | STB | 306ELKSTB | WaterChem | 2006-01-10 | 8:45 | Grab | 1 | 0.05 | m | R3_ESNERR |  |  | 1 | Winter | MLML-TM | None |  | LabFiltered | 2006-01-12 | None | 1950-01-01 | MLML-TM_011006-01_W_NO3+2 | 2006-01-12 |  | 1 | samplewater | SM 4500-NO3- | Nitrate + Nitrite as N |  | None | mg/L | ww | 0.0056142 |  | 1 | 0.001 | 0.01 | X
980 | TS2 | 309TEMMOL | WaterChem | 2006-05-02 | 8:45 | Grab | 1 | 0.05 | m | R3_ESNERR |  |  | 5 | Spring | MLML-TM | None |  | LabFiltered | 2006-05-02 | None | 1950-01-01 | MLML-TM_050206-02_W_NO3+2 | 2006-05-23 |  | 1 | samplewater | SM 4500-NO3- | Nitrate + Nitrite as N |  | None | mg/L | ww | 0.05348 |  | 2 | 0.001 | 0.01 | X |  | samples frozen 5/5/06 until analysis
754 | TS2 | 309TEMMOL | WaterChem | 2006-05-02 | 8:45 | QA | 1 | 0.05 | m | R3_ESNERR |  |  | 5 | Spring | UCSC-SL | None |  | LabFiltered | 2006-05-02 | None | 1950-01-01 | UCSC-SL_050206-01_W_NO3+2 | 2006-05-03 |  | 1 | samplewater | SM 4500-NO3- | Nitrate + Nitrite as N |  | None | mg/L | ww | 22.6 |  | 3 | 0.05 |  | X |  |  | SampleType Code changed to QA - Intent of sample is lab inter-lab compairson
956 | KP | 306ELKKPD | WaterChem | 2006-05-02 | 8:50 | Grab | 1 | 0.05 | m | R3_ESNERR |  |  | 5 | Spring | MLML-TM | None |  | LabFiltered | 2006-05-02 | None | 1950-01-01 | MLML-TM_050206-01_W_NO3+2 | 2006-05-05 |  | 1 | samplewater | SM 4500-NO3- | Nitrate + Nitrite as N |  | None | mg/L | ww | 0.12432 |  | 3 | 0.001 | 0.01 | X
740 | KP | 306ELKKPD | WaterChem | 2006-05-02 | 8:50 | QA | 1 | 0.05 | m | R3_ESNERR |  |  | 5 | Spring | UCSC-SL | None |  | LabFiltered | 2006-05-02 | None | 1950-01-01 | UCSC-SL_050206-01_W_NO3+2 | 2006-05-03 |  | 1 | samplewater | SM 4500-NO3- | Nitrate + Nitrite as N |  | None | mg/L | ww | 0.217 |  | 3 | 0.05 |  | X |  |  | SampleType Code changed to QA - Intent of sample is lab inter-lab compairson
306 | HLW | 306ELKHLW | WaterChem | 2006-02-07 | 8:55 | Grab | 1 | 0.05 | m | R3_ESNERR |  |  | 2 | Winter | MLML-TM | None |  | LabFiltered, Frozen | 2006-02-07 | None | 1950-01-01 | MLML-TM_020706-01_W_NO3+2 | 2006-02-18 |  | 1 | samplewater | SM 4500-NO3- | Nitrate + Nitrite as N |  | None | mg/L | ww | 0.084308 |  | 2 | 0.003 | 0.01 | X
1390 | RSM | 306ELKRSM | WaterChem | 2006-07-11 | 8:55 | Grab | 1 | 0.05 | m | R3_ESNERR |  |  | 7 | Summer | MLML-TM | None |  | LabFiltered, Frozen | 2006-07-11 | None | 1950-01-01 | MLML-TM_071106-01_W_NO3+2 | 2006-07-19 |  | 1 | samplewater | SM 4500-NO3- | Nitrate + Nitrite as N |  | None | mg/L | ww | 0.012222 |  | 2 | 0.001 | 0.01 | X
1391 | SKL | 306MSLSKL | WaterChem | 2006-07-11 | 9:00 | Grab | 1 | 0.05 | m | R3_ESNERR |  |  | 7 | Summer | MLML-TM | None |  | LabFiltered, Frozen | 2006-07-11 | None | 1950-01-01 | MLML-TM_071106-01_W_NO3+2 | 2006-07-19 |  | 1 | samplewater | SM 4500-NO3- | Nitrate + Nitrite as N |  | None | mg/L | ww | 0.034832 |  | 2 | 0.001 | 0.01 | X
957 | MCS | 306MOREH1 | WaterChem | 2006-05-02 | 9:05 | Grab | 1 | 0.05 | m | R3_ESNERR |  |  | 5 | Spring | MLML-TM | None |  | LabFiltered | 2006-05-02 | None | 1950-01-01 | MLML-TM_050206-01_W_NO3+2 | 2006-05-05 |  | 1 | samplewater | SM 4500-NO3- | Nitrate + Nitrite as N |  | None | mg/L | ww | 0.054782 |  | 2 | 0.001 | 0.01 | X
741 | MCS | 306MOREH1 | WaterChem | 2006-05-02 | 9:05 | QA | 1 | 0.05 | m | R3_ESNERR |  |  | 5 | Spring | UCSC-SL | None |  | LabFiltered | 2006-05-02 | None | 1950-01-01 | UCSC-SL_050206-01_W_NO3+2 | 2006-05-03 |  | 1 | samplewater | SM 4500-NO3- | Nitrate + Nitrite as N |  | None | mg/L | ww | 0.0777 |  | 3 | 0.05 |  | X |  |  | SampleType Code changed to QA - Intent of sample is lab inter-lab compairson
3 | CC | 306CARBLR | WaterChem | 2006-01-10 | 9:05 | Grab | 1 | 0.05 | m | R3_ESNERR |  |  | 1 | Winter | MLML-TM | None |  | LabFiltered | 2006-01-12 | None | 1950-01-01 | MLML-TM_011006-01_W_NO3+2 | 2006-01-12 |  | 1 | samplewater | SM 4500-NO3- | Nitrate + Nitrite as N |  | None | mg/L | ww | 0.055103 |  | 2 | 0.001 | 0.01 | D |  | DF 3
2332 | Field Dup2 | 306ELKCAT | WaterChem | 2006-12-04 | 9:05 | FieldDup | 2 | 0.05 | m | R3_ESNERR |  |  | 12 | Winter | MLML-TM | None |  | LabFiltered, Frozen | 2006-12-04 | None | 1950-01-01 | MLML-TM_120406-01_W_NO3+2 | 2006-12-14 |  | 1 | samplewater | SM 4500-NO3- | Nitrate + Nitrite as N |  | None | mg/L | ww | 0.019 |  | 2 | 0.002 | 0.01 | FDP |  | RPD 93 | Changed Sample type code to FieldDup - based on Lab sampel ID and Sample Replicate number
305 | HLE | 306ELKHLE | WaterChem | 2006-02-07 | 9:05 | Grab | 1 | 0.05 | m | R3_ESNERR |  |  | 2 | Winter | MLML-TM | None |  | LabFiltered, Frozen | 2006-02-07 | None | 1950-01-01 | MLML-TM_020706-01_W_NO3+2 | 2006-02-18 |  | 1 | samplewater | SM 4500-NO3- | Nitrate + Nitrite as N |  | None | mg/L | ww | 2.0331 |  | 4 | 0.003 | 0.01 | D |  | DF 8
1786 | Field Dup1 | 306CARBLR | WaterChem | 2006-09-12 | 9:10 | FieldDup | 2 | 0.05 | m | R3_ESNERR |  |  | 9 | Fall | MLML-TM | None |  | LabFiltered | 2006-09-12 | None | 1950-01-01 | MLML-TM_091206-01_W_NO3+2 | 2006-09-14 |  | 1 | samplewater | SM 4500-NO3- | Nitrate + Nitrite as N |  | None | mg/L | ww | 0.58976 |  | 3 | 0.001 | 0.01 | X |  | RPD 3 | Changed Sample type code to FieldDup - based on Lab sampel ID and Sample Replicate number
1784 | CC | 306CARBLR | WaterChem | 2006-09-12 | 9:10 | Grab | 1 | 0.05 | m | R3_ESNERR |  |  | 9 | Fall | MLML-TM | None |  | LabFiltered | 2006-09-12 | None | 1950-01-01 | MLML-TM_091206-01_W_NO3+2 | 2006-09-14 |  | 1 | samplewater | SM 4500-NO3- | Nitrate + Nitrite as N |  | None | mg/L | ww | 0.60675 |  | 3 | 0.001 | 0.01 | X
1388 | RBR | 306ELKRBR | WaterChem | 2006-07-11 | 9:10 | Grab | 1 | 0.05 | m | R3_ESNERR |  |  | 7 | Summer | MLML-TM | None |  | LabFiltered, Frozen | 2006-07-11 | None | 1950-01-01 | MLML-TM_071106-01_W_NO3+2 | 2006-07-19 |  | 1 | samplewater | SM 4500-NO3- | Nitrate + Nitrite as N |  | None | mg/L | ww | 0.067074 |  | 2 | 0.001 | 0.01 | X
734 | BSE | 306BENEH1 | WaterChem | 2006-05-02 | 9:15 | QA | 1 | 0.05 | m | R3_ESNERR |  |  | 5 | Spring | UCSC-SL | None |  | LabFiltered | 2006-05-02 | None | 1950-01-01 | UCSC-SL_050206-01_W_NO3+2 | 2006-05-03 |  | 1 | samplewater | SM 4500-NO3- | Nitrate + Nitrite as N |  | None | mg/L | ww | 0.164 |  | 3 | 0.05 |  | X |  |  | SampleType Code changed to QA - Intent of sample is lab inter-lab compairson
984 | Lab Rep 3 | 306BENEH1 | WaterChem | 2006-05-02 | 9:15 | LabDuplicate | 1 | 0.05 | m | R3_ESNERR |  |  | 5 | Spring | MLML-TM | None |  | LabFiltered | 2006-05-02 | None | 1950-01-01 | MLML-TM_050206-02_W_NO3+2 | 2006-05-23 |  | 2 | samplewater | SM 4500-NO3- | Nitrate + Nitrite as N |  | None | mg/L | ww | 0.16447 |  | 3 | 0.001 | 0.01 | IL |  | samples frozen 5/5/06 until analysis, RPD 28 | SampleTypeCode changed to LabDuplicate based on "LabReplicate"number
949 | BSE | 306BENEH1 | WaterChem | 2006-05-02 | 9:15 | Grab | 1 | 0.05 | m | R3_ESNERR |  |  | 5 | Spring | MLML-TM | None |  | LabFiltered | 2006-05-02 | None | 1950-01-01 | MLML-TM_050206-01_W_NO3+2 | 2006-05-05 |  | 1 | samplewater | SM 4500-NO3- | Nitrate + Nitrite as N |  | None | mg/L | ww | 0.12375 |  | 3 | 0.001 | 0.01 | X
963 | RSM | 306ELKRSM | WaterChem | 2006-05-02 | 9:20 | Grab | 1 | 0.05 | m | R3_ESNERR |  |  | 5 | Spring | MLML-TM | None |  | LabFiltered | 2006-05-02 | None | 1950-01-01 | MLML-TM_050206-01_W_NO3+2 | 2006-05-05 |  | 1 | samplewater | SM 4500-NO3- | Nitrate + Nitrite as N |  | None | mg/L | ww | 0.01855 |  | 2 | 0.001 | 0.01 | X
748 | RSM | 306ELKRSM | WaterChem | 2006-05-02 | 9:20 | QA | 1 | 0.05 | m | R3_ESNERR |  |  | 5 | Spring | UCSC-SL | None |  | LabFiltered | 2006-05-02 | None | 1950-01-01 | UCSC-SL_050206-01_W_NO3+2 | 2006-05-03 |  | 1 | samplewater | SM 4500-NO3- | Nitrate + Nitrite as N |  | None | mg/L | ww | 0.0461 |  | 3 | 0.05 |  | X |  |  | SampleType Code changed to QA - Intent of sample is lab inter-lab compairson
1389 | ROK | 306ELKROK | WaterChem | 2006-07-11 | 9:25 | Grab | 1 | 0.05 | m | R3_ESNERR |  |  | 7 | Summer | MLML-TM | None |  | LabFiltered, Frozen | 2006-07-11 | None | 1950-01-01 | MLML-TM_071106-01_W_NO3+2 | 2006-07-19 |  | 1 | samplewater | SM 4500-NO3- | Nitrate + Nitrite as N |  | None | mg/L | ww | 0.016898 |  | 2 | 0.001 | 0.01 | X
750 | SP | 305BENSTP | WaterChem | 2006-05-02 | 9:30 | QA | 1 | 0.05 | m | R3_ESNERR |  |  | 5 | Spring | UCSC-SL | None |  | LabFiltered | 2006-05-02 | None | 1950-01-01 | UCSC-SL_050206-01_W_NO3+2 | 2006-05-03 |  | 1 | samplewater | SM 4500-NO3- | Nitrate + Nitrite as N |  | None | mg/L | ww | 0.0629 |  | 3 | 0.05 |  | X |  |  | SampleType Code changed to QA - Intent of sample is lab inter-lab compairson
964 | SP | 305BENSTP | WaterChem | 2006-05-02 | 9:30 | Grab | 1 | 0.05 | m | R3_ESNERR |  |  | 5 | Spring | MLML-TM | None |  | LabFiltered | 2006-05-02 | None | 1950-01-01 | MLML-TM_050206-01_W_NO3+2 | 2006-05-05 |  | 1 | samplewater | SM 4500-NO3- | Nitrate + Nitrite as N |  | None | mg/L | ww | 0.092414 |  | 2 | 0.001 | 0.01 | X
2106 | SKL | 306MSLSKL | WaterChem | 2006-11-08 | 9:30 | Grab | 1 | 0.05 | m | R3_ESNERR |  |  | 11 | Fall | MLML-TM | None |  | LabFiltered | 2006-11-08 | None | 1950-01-01 | MLML-TM_110706-01_W_NO3+2 | 2006-11-08 |  | 1 | samplewater | SM 4500-NO3- | Nitrate + Nitrite as N |  | None | mg/L | ww | 0.034 |  | 2 | 0.002 | 0.01 | X
300 | APS | 306ELKAPS | WaterChem | 2006-02-07 | 9:35 | Grab | 1 | 0.05 | m | R3_ESNERR |  |  | 2 | Winter | MLML-TM | None |  | LabFiltered, Frozen | 2006-02-07 | None | 1950-01-01 | MLML-TM_020706-01_W_NO3+2 | 2006-02-18 |  | 1 | samplewater | SM 4500-NO3- | Nitrate + Nitrite as N |  | None | mg/L | ww | 0.011606 |  | 2 | 0.003 | 0.01 | X
961 | RBR | 306ELKRBR | WaterChem | 2006-05-02 | 9:35 | Grab | 1 | 0.05 | m | R3_ESNERR |  |  | 5 | Spring | MLML-TM | None |  | LabFiltered | 2006-05-02 | None | 1950-01-01 | MLML-TM_050206-01_W_NO3+2 | 2006-05-05 |  | 1 | samplewater | SM 4500-NO3- | Nitrate + Nitrite as N |  | None | mg/L | ww | 0.11355 |  | 3 | 0.001 | 0.01 | X
747 | RBR | 306ELKRBR | WaterChem | 2006-05-02 | 9:35 | QA | 1 | 0.05 | m | R3_ESNERR |  |  | 5 | Spring | UCSC-SL | None |  | LabFiltered | 2006-05-02 | None | 1950-01-01 | UCSC-SL_050206-01_W_NO3+2 | 2006-05-03 |  | 1 | samplewater | SM 4500-NO3- | Nitrate + Nitrite as N |  | None | mg/L | ww | 0.116 |  | 3 | 0.05 |  | X |  |  | SampleType Code changed to QA - Intent of sample is lab inter-lab compairson
298 | APC | 306ELKAPC | WaterChem | 2006-02-07 | 9:43 | Grab | 1 | 0.05 | m | R3_ESNERR |  |  | 2 | Winter | MLML-TM | None |  | LabFiltered, Frozen | 2006-02-07 | None | 1950-01-01 | MLML-TM_020706-01_W_NO3+2 | 2006-02-18 |  | 1 | samplewater | SM 4500-NO3- | Nitrate + Nitrite as N |  | None | mg/L | ww | 0.009296 | DNQ | 1 | 0.003 | 0.01 | X
301 | BSE | 306BENEH1 | WaterChem | 2006-02-07 | 9:45 | Grab | 1 | 0.05 | m | R3_ESNERR |  |  | 2 | Winter | MLML-TM | None |  | LabFiltered, Frozen | 2006-02-07 | None | 1950-01-01 | MLML-TM_020706-01_W_NO3+2 | 2006-02-18 |  | 1 | samplewater | SM 4500-NO3- | Nitrate + Nitrite as N |  | None | mg/L | ww | 0.014714 |  | 2 | 0.003 | 0.01 | X
1376 | CAT | 306ELKCAT | WaterChem | 2006-07-11 | 9:45 | Grab | 1 | 0.05 | m | R3_ESNERR |  |  | 7 | Summer | MLML-TM | None |  | LabFiltered, Frozen | 2006-07-11 | None | 1950-01-01 | MLML-TM_071106-01_W_NO3+2 | 2006-07-19 |  | 1 | samplewater | SM 4500-NO3- | Nitrate + Nitrite as N |  | None | mg/L | ww | 0.007 | DNQ | 1 | 0.001 | 0.01 | X
735 | BSW | 306BENWH1 | WaterChem | 2006-05-02 | 9:50 | QA | 1 | 0.05 | m | R3_ESNERR |  |  | 5 | Spring | UCSC-SL | None |  | LabFiltered | 2006-05-02 | None | 1950-01-01 | UCSC-SL_050206-01_W_NO3+2 | 2006-05-03 |  | 1 | samplewater | SM 4500-NO3- | Nitrate + Nitrite as N |  | None | mg/L | ww | 0.155 |  | 3 | 0.05 |  | X |  |  | SampleType Code changed to QA - Intent of sample is lab inter-lab compairson
950 | BSW | 306BENWH1 | WaterChem | 2006-05-02 | 9:50 | Grab | 1 | 0.05 | m | R3_ESNERR |  |  | 5 | Spring | MLML-TM | None |  | LabFiltered | 2006-05-02 | None | 1950-01-01 | MLML-TM_050206-01_W_NO3+2 | 2006-05-05 |  | 1 | samplewater | SM 4500-NO3- | Nitrate + Nitrite as N |  | None | mg/L | ww | 0.10018 |  | 3 | 0.001 | 0.01 | X
2118 | Lab Rep1 | 306ELKRBR | WaterChem | 2006-11-08 | 9:50 | LabDuplicate | 1 | 0.05 | m | R3_ESNERR |  |  | 11 | Not Applicable | MLML-TM | None |  | LabFiltered | 2006-11-08 | None | 1950-01-01 | MLML-TM_110706-01_W_NO3+2 | 2006-11-08 |  | 2 | samplewater | SM 4500-NO3- | Nitrate + Nitrite as N |  | None | mg/L | ww | 0.047 |  | 2 | 0.002 | 0.01 | X |  | RPD 4 | SampleTypeCode changed to LabDuplicate based on "LabReplicate"number
2103 | RBR | 306ELKRBR | WaterChem | 2006-11-08 | 9:50 | Grab | 1 | 0.05 | m | R3_ESNERR |  |  | 11 | Fall | MLML-TM | None |  | LabFiltered | 2006-11-08 | None | 1950-01-01 | MLML-TM_110706-01_W_NO3+2 | 2006-11-08 |  | 1 | samplewater | SM 4500-NO3- | Nitrate + Nitrite as N |  | None | mg/L | ww | 0.049 |  | 2 | 0.002 | 0.01 | X
1199 | Field Dup1 | 306ELKROK | WaterChem | 2006-06-06 | 9:50 | FieldDup | 2 | 0.05 | m | R3_ESNERR |  |  | 6 | Summer | MLML-TM | None |  | LabFiltered | 2006-06-06 | None | 1950-01-01 | MLML-TM_060606-01_W_NO3+2 | 2006-06-08 |  | 1 | samplewater | SM 4500-NO3- | Nitrate + Nitrite as N |  | None | mg/L | ww | -0.001 | ND | 1 | 0.001 | 0.01 | X |  |  | Changed Sample type code to FieldDup - based on Lab sampel ID and Sample Replicate number
1197 | ROK | 306ELKROK | WaterChem | 2006-06-06 | 9:50 | Grab | 1 | 0.05 | m | R3_ESNERR |  |  | 6 | Summer | MLML-TM | None |  | LabFiltered | 2006-06-06 | None | 1950-01-01 | MLML-TM_060606-01_W_NO3+2 | 2006-06-08 |  | 1 | samplewater | SM 4500-NO3- | Nitrate + Nitrite as N |  | None | mg/L | ww | 0.001372 | DNQ | 1 | 0.001 | 0.01 | X
2326 | CAT | 306ELKCAT | WaterChem | 2006-12-04 | 9:55 | Grab | 1 | 0.05 | m | R3_ESNERR |  |  | 12 | Winter | MLML-TM | None |  | LabFiltered, Frozen | 2006-12-04 | None | 1950-01-01 | MLML-TM_120406-01_W_NO3+2 | 2006-12-14 |  | 1 | samplewater | SM 4500-NO3- | Nitrate + Nitrite as N |  | None | mg/L | ww | 0.32 |  | 3 | 0.002 | 0.01 | X
962 | ROK | 306ELKROK | WaterChem | 2006-05-02 | 9:55 | Grab | 1 | 0.05 | m | R3_ESNERR |  |  | 5 | Spring | MLML-TM | None |  | LabFiltered | 2006-05-02 | None | 1950-01-01 | MLML-TM_050206-01_W_NO3+2 | 2006-05-05 |  | 1 | samplewater | SM 4500-NO3- | Nitrate + Nitrite as N |  | None | mg/L | ww | 0.010332 |  | 2 | 0.001 | 0.01 | X
327 | FieldRep3 | 306ELKAPN | WaterChem | 2006-02-07 | 10:00 | FieldDup | 1 | 0.05 | m | R3_ESNERR |  |  | 2 | Winter | MLML-TM | None |  | LabFiltered, Frozen | 2006-02-07 | None | 1950-01-01 | MLML-TM_020706-01_W_NO3+2 | 2006-02-18 |  | 1 | samplewater | SM 4500-NO3- | Nitrate + Nitrite as N |  | None | mg/L | ww | 0.047404 |  | 2 | 0.003 | 0.01 | X |  | RPD 16 | Changed Sample type code to FieldDup - based on Lab sampel ID and Sample Replicate number
299 | APN | 306ELKAPN | WaterChem | 2006-02-07 | 10:00 | Grab | 1 | 0.05 | m | R3_ESNERR |  |  | 2 | Winter | MLML-TM | None |  | LabFiltered, Frozen | 2006-02-07 | None | 1950-01-01 | MLML-TM_020706-01_W_NO3+2 | 2006-02-18 |  | 1 | samplewater | SM 4500-NO3- | Nitrate + Nitrite as N |  | None | mg/L | ww | 0.040586 |  | 2 | 0.003 | 0.01 | X
320 | SP | 305BENSTP | WaterChem | 2006-02-07 | 10:05 | Grab | 1 | 0.05 | m | R3_ESNERR |  |  | 2 | Winter | MLML-TM | None |  | LabFiltered, Frozen | 2006-02-07 | None | 1950-01-01 | MLML-TM_020706-01_W_NO3+2 | 2006-02-18 |  | 1 | samplewater | SM 4500-NO3- | Nitrate + Nitrite as N |  | None | mg/L | ww | 0.09072 |  | 2 | 0.003 | 0.01 | X
739 | JR | 306BENJTR | WaterChem | 2006-05-02 | 10:05 | QA | 1 | 0.05 | m | R3_ESNERR |  |  | 5 | Spring | UCSC-SL | None |  | LabFiltered | 2006-05-02 | None | 1950-01-01 | UCSC-SL_050206-01_W_NO3+2 | 2006-05-03 |  | 1 | samplewater | SM 4500-NO3- | Nitrate + Nitrite as N |  | None | mg/L | ww | 0.199 |  | 3 | 0.05 |  | X |  |  | SampleType Code changed to QA - Intent of sample is lab inter-lab compairson
955 | JR | 306BENJTR | WaterChem | 2006-05-02 | 10:05 | Grab | 1 | 0.05 | m | R3_ESNERR |  |  | 5 | Spring | MLML-TM | None |  | LabFiltered | 2006-05-02 | None | 1950-01-01 | MLML-TM_050206-01_W_NO3+2 | 2006-05-05 |  | 1 | samplewater | SM 4500-NO3- | Nitrate + Nitrite as N |  | None | mg/L | ww | 0.12219 |  | 3 | 0.001 | 0.01 | X
2104 | ROK | 306ELKROK | WaterChem | 2006-11-08 | 10:08 | Grab | 1 | 0.05 | m | R3_ESNERR |  |  | 11 | Fall | MLML-TM | None |  | LabFiltered | 2006-11-08 | None | 1950-01-01 | MLML-TM_110706-01_W_NO3+2 | 2006-11-08 |  | 1 | samplewater | SM 4500-NO3- | Nitrate + Nitrite as N |  | None | mg/L | ww | 0.028 |  | 2 | 0.002 | 0.01 | X
9 | SKL | 306MSLSKL | WaterChem | 2006-01-10 | 10:10 | Grab | 1 | 0.05 | m | R3_ESNERR |  |  | 1 | Winter | MLML-TM | None |  | LabFiltered | 2006-01-12 | None | 1950-01-01 | MLML-TM_011006-01_W_NO3+2 | 2006-01-12 |  | 1 | samplewater | SM 4500-NO3- | Nitrate + Nitrite as N |  | None | mg/L | ww | 0.040987 |  | 2 | 0.001 | 0.01 | X
2101 | PRN | 309OSRPRN | WaterChem | 2006-11-07 | 10:10 | Grab | 1 | 0.05 | m | R3_ESNERR |  |  | 11 | Fall | MLML-TM | None |  | LabFiltered | 2006-11-08 | None | 1950-01-01 | MLML-TM_110706-01_W_NO3+2 | 2006-11-08 |  | 1 | samplewater | SM 4500-NO3- | Nitrate + Nitrite as N |  | None | mg/L | ww | 4.36 |  | 4 | 0.002 | 0.01 | X
2333 | Field Dup3 | 306ELKROK | WaterChem | 2006-12-04 | 10:12 | FieldDup | 2 | 0.05 | m | R3_ESNERR |  |  | 12 | Winter | MLML-TM | None |  | LabFiltered, Frozen | 2006-12-04 | None | 1950-01-01 | MLML-TM_120406-01_W_NO3+2 | 2006-12-14 |  | 1 | samplewater | SM 4500-NO3- | Nitrate + Nitrite as N |  | None | mg/L | ww | 0.055 |  | 2 | 0.002 | 0.01 | X |  | RPD 18 | Changed Sample type code to FieldDup - based on Lab sampel ID and Sample Replicate number
2328 | ROK | 306ELKROK | WaterChem | 2006-12-04 | 10:12 | Grab | 1 | 0.05 | m | R3_ESNERR |  |  | 12 | Winter | MLML-TM | None |  | LabFiltered, Frozen | 2006-12-04 | None | 1950-01-01 | MLML-TM_120406-01_W_NO3+2 | 2006-12-14 |  | 1 | samplewater | SM 4500-NO3- | Nitrate + Nitrite as N |  | None | mg/L | ww | 0.067 |  | 2 | 0.002 | 0.01 | X
951 | CAT | 306ELKCAT | WaterChem | 2006-05-02 | 10:15 | Grab | 1 | 0.05 | m | R3_ESNERR |  |  | 5 | Spring | MLML-TM | None |  | LabFiltered | 2006-05-02 | None | 1950-01-01 | MLML-TM_050206-01_W_NO3+2 | 2006-05-05 |  | 1 | samplewater | SM 4500-NO3- | Nitrate + Nitrite as N |  | None | mg/L | ww | 0.44316 |  | 3 | 0.001 | 0.01 | X
1200 | Field Dup2 | 306ELKCAT | WaterChem | 2006-06-06 | 10:15 | FieldDup | 2 | 0.05 | m | R3_ESNERR |  |  | 6 | Summer | MLML-TM | None |  | LabFiltered | 2006-06-06 | None | 1950-01-01 | MLML-TM_060606-01_W_NO3+2 | 2006-06-08 |  | 1 | samplewater | SM 4500-NO3- | Nitrate + Nitrite as N |  | None | mg/L | ww | 0.01708 |  | 2 | 0.001 | 0.01 | X |  | RPD 0 | Changed Sample type code to FieldDup - based on Lab sampel ID and Sample Replicate number
1196 | CAT | 306ELKCAT | WaterChem | 2006-06-06 | 10:15 | Grab | 1 | 0.05 | m | R3_ESNERR |  |  | 6 | Summer | MLML-TM | None |  | LabFiltered | 2006-06-06 | None | 1950-01-01 | MLML-TM_060606-01_W_NO3+2 | 2006-06-08 |  | 1 | samplewater | SM 4500-NO3- | Nitrate + Nitrite as N |  | None | mg/L | ww | 0.016744 |  | 2 | 0.001 | 0.01 | X
701 | Field Rep2 | 306ELKROK | WaterChem | 2006-04-04 | 10:15 | FieldDup | 2 | 0.05 | m | R3_ESNERR |  |  | 4 | Spring | MLML-TM | None |  | LabFiltered | 2005-04-04 | None | 1950-01-01 | MLML-TM_040406-01_W_NO3+2 | 2006-04-05 |  | 1 | samplewater | SM 4500-NO3- | Nitrate + Nitrite as N |  | None | mg/L | ww | 0.021504 |  | 2 | 0.001 | 0.01 | X |  | RPD 23 | Changed Sample type code to FieldDup - based on Lab sampel ID and Sample Replicate number
700 | ROK | 306ELKROK | WaterChem | 2006-04-04 | 10:15 | Grab | 1 | 0.05 | m | R3_ESNERR |  |  | 4 | Spring | MLML-TM | None |  | LabFiltered | 2005-04-04 | None | 1950-01-01 | MLML-TM_040406-01_W_NO3+2 | 2006-04-05 |  | 1 | samplewater | SM 4500-NO3- | Nitrate + Nitrite as N |  | None | mg/L | ww | 0.017514 |  | 2 | 0.001 | 0.01 | X
976 | SKL | 306MSLSKL | WaterChem | 2006-05-02 | 10:15 | Grab | 1 | 0.05 | m | R3_ESNERR |  |  | 5 | Spring | MLML-TM | None |  | LabFiltered | 2006-05-02 | None | 1950-01-01 | MLML-TM_050206-02_W_NO3+2 | 2006-05-23 |  | 1 | samplewater | SM 4500-NO3- | Nitrate + Nitrite as N |  | None | mg/L | ww | 7.5811 |  | 4 | 0.001 | 0.01 | D |  | samples frozen 5/5/06 until analysis, DF 16
749 | SKL | 306MSLSKL | WaterChem | 2006-05-02 | 10:15 | QA | 1 | 0.05 | m | R3_ESNERR |  |  | 5 | Spring | UCSC-SL | None |  | LabFiltered | 2006-05-02 | None | 1950-01-01 | UCSC-SL_050206-01_W_NO3+2 | 2006-05-03 |  | 1 | samplewater | SM 4500-NO3- | Nitrate + Nitrite as N |  | None | mg/L | ww | 9.16 |  | 3 | 0.05 |  | X |  |  | SampleType Code changed to QA - Intent of sample is lab inter-lab compairson
1618 | CC | 306CARBLR | WaterChem | 2006-08-01 | 10:20 | Grab | 1 | 0.05 | m | R3_ESNERR |  |  | 8 | Summer | MLML-TM | None |  | LabFiltered, Frozen | 2006-08-01 | None | 1950-01-01 | MLML-TM_080106-01_W_NO3+2 | 2006-08-16 |  | 1 | samplewater | SM 4500-NO3- | Nitrate + Nitrite as N |  | None | mg/L | ww | 6.4942 |  | 4 | 0.001 | 0.01 | D |  | DF 21
4 | MLN | 306MORMLN | WaterChem | 2006-01-10 | 10:20 | Grab | 1 | 0.05 | m | R3_ESNERR |  |  | 1 | Winter | MLML-TM | None |  | LabFiltered | 2006-01-12 | None | 1950-01-01 | MLML-TM_011006-01_W_NO3+2 | 2006-01-12 |  | 1 | samplewater | SM 4500-NO3- | Nitrate + Nitrite as N |  | None | mg/L | ww | 0.062577 |  | 2 | 0.001 | 0.01 | D |  | DF 2
2102 | PRS | 309OSRPRS | WaterChem | 2006-11-07 | 10:20 | Grab | 1 | 0.05 | m | R3_ESNERR |  |  | 11 | Fall | MLML-TM | None |  | LabFiltered | 2006-11-08 | None | 1950-01-01 | MLML-TM_110706-01_W_NO3+2 | 2006-11-08 |  | 1 | samplewater | SM 4500-NO3- | Nitrate + Nitrite as N |  | None | mg/L | ww | 19.338 |  | 5 | 0.002 | 0.01 | X
302 | BSW | 306BENWH1 | WaterChem | 2006-02-07 | 10:25 | Grab | 1 | 0.05 | m | R3_ESNERR |  |  | 2 | Winter | MLML-TM | None |  | LabFiltered, Frozen | 2006-02-07 | None | 1950-01-01 | MLML-TM_020706-01_W_NO3+2 | 2006-02-18 |  | 1 | samplewater | SM 4500-NO3- | Nitrate + Nitrite as N |  | None | mg/L | ww | 0.062216 |  | 2 | 0.003 | 0.01 | X
326 | FieldRep2 | 306ELKKPD | WaterChem | 2006-02-07 | 10:25 | FieldDup | 1 | 0.05 | m | R3_ESNERR |  |  | 2 | Winter | MLML-TM | None |  | LabFiltered, Frozen | 2006-02-07 | None | 1950-01-01 | MLML-TM_020706-01_W_NO3+2 | 2006-02-18 |  | 1 | samplewater | SM 4500-NO3- | Nitrate + Nitrite as N |  | None | mg/L | ww | 0.075516 |  | 2 | 0.003 | 0.01 | IL |  | RPD 29 | Changed Sample type code to FieldDup - based on Lab sampel ID and Sample Replicate number
308 | KP | 306ELKKPD | WaterChem | 2006-02-07 | 10:25 | Grab | 1 | 0.05 | m | R3_ESNERR |  |  | 2 | Winter | MLML-TM | None |  | LabFiltered, Frozen | 2006-02-07 | None | 1950-01-01 | MLML-TM_020706-01_W_NO3+2 | 2006-02-18 |  | 1 | samplewater | SM 4500-NO3- | Nitrate + Nitrite as N |  | None | mg/L | ww | 0.10018 |  | 3 | 0.003 | 0.01 | X
959 | MLN | 306MORMLN | WaterChem | 2006-05-02 | 10:25 | Grab | 1 | 0.05 | m | R3_ESNERR |  |  | 5 | Spring | MLML-TM | None |  | LabFiltered | 2006-05-02 | None | 1950-01-01 | MLML-TM_050206-01_W_NO3+2 | 2006-05-05 |  | 1 | samplewater | SM 4500-NO3- | Nitrate + Nitrite as N |  | None | mg/L | ww | 0.25442 |  | 3 | 0.001 | 0.01 | X
743 | MLN | 306MORMLN | WaterChem | 2006-05-02 | 10:25 | QA | 1 | 0.05 | m | R3_ESNERR |  |  | 5 | Spring | UCSC-SL | None |  | LabFiltered | 2006-05-02 | None | 1950-01-01 | UCSC-SL_050206-01_W_NO3+2 | 2006-05-03 |  | 1 | samplewater | SM 4500-NO3- | Nitrate + Nitrite as N |  | None | mg/L | ww | 0.351 |  | 3 | 0.05 |  | X |  |  | SampleType Code changed to QA - Intent of sample is lab inter-lab compairson
1940 | Field Dup2 | 306ELKCAT | WaterChem | 2006-10-10 | 10:28 | FieldDup | 2 | 0.05 | m | R3_ESNERR |  |  | 10 | Fall | MLML-TM | None |  | LabFiltered | 2006-10-10 | None | 1950-01-01 | MLML-TM_101006-01_W_NO3+2 | 2006-10-12 |  | 1 | samplewater | SM 4500-NO3- | Nitrate + Nitrite as N |  | None | mg/L | ww | -0.002 | ND | 1 | 0.002 | 0.01 | FDP |  | RPD 86 | Changed Sample type code to FieldDup - based on Lab sampel ID and Sample Replicate number
1936 | CAT | 306ELKCAT | WaterChem | 2006-10-10 | 10:28 | Grab | 1 | 0.05 | m | R3_ESNERR |  |  | 10 | Fall | MLML-TM | None |  | LabFiltered | 2006-10-10 | None | 1950-01-01 | MLML-TM_101006-01_W_NO3+2 | 2006-10-12 |  | 1 | samplewater | SM 4500-NO3- | Nitrate + Nitrite as N |  | None | mg/L | ww | 0.009 | DNQ | 1 | 0.002 | 0.01 | X
702 | Field Rep3 | 306ELKCAT | WaterChem | 2006-04-04 | 10:30 | FieldDup | 2 | 0.05 | m | R3_ESNERR |  |  | 4 | Spring | MLML-TM | None |  | LabFiltered | 2005-04-04 | None | 1950-01-01 | MLML-TM_040406-01_W_NO3+2 | 2006-04-05 |  | 1 | samplewater | SM 4500-NO3- | Nitrate + Nitrite as N |  | None | mg/L | ww | 0.54606 |  | 4 | 0.001 | 0.01 | X |  | RPD 1 | Changed Sample type code to FieldDup - based on Lab sampel ID and Sample Replicate number
698 | CAT | 306ELKCAT | WaterChem | 2006-04-04 | 10:30 | Grab | 1 | 0.05 | m | R3_ESNERR |  |  | 4 | Spring | MLML-TM | None |  | LabFiltered | 2005-04-04 | None | 1950-01-01 | MLML-TM_040406-01_W_NO3+2 | 2006-04-05 |  | 1 | samplewater | SM 4500-NO3- | Nitrate + Nitrite as N |  | None | mg/L | ww | 0.55154 |  | 4 | 0.001 | 0.01 | D |  | DF 4
5 | MLS | 306MORMLS | WaterChem | 2006-01-10 | 10:30 | Grab | 1 | 0.05 | m | R3_ESNERR |  |  | 1 | Winter | MLML-TM | None |  | LabFiltered | 2006-01-12 | None | 1950-01-01 | MLML-TM_011006-01_W_NO3+2 | 2006-01-12 |  | 1 | samplewater | SM 4500-NO3- | Nitrate + Nitrite as N |  | None | mg/L | ww | 0.61303 |  | 3 | 0.001 | 0.01 | D |  | DF 3
960 | MLS | 306MORMLS | WaterChem | 2006-05-02 | 10:30 | Grab | 1 | 0.05 | m | R3_ESNERR |  |  | 5 | Spring | MLML-TM | None |  | LabFiltered | 2006-05-02 | None | 1950-01-01 | MLML-TM_050206-01_W_NO3+2 | 2006-05-05 |  | 1 | samplewater | SM 4500-NO3- | Nitrate + Nitrite as N |  | None | mg/L | ww | 0.064372 |  | 2 | 0.001 | 0.01 | X
744 | MLS | 306MORMLS | WaterChem | 2006-05-02 | 10:30 | QA | 1 | 0.05 | m | R3_ESNERR |  |  | 5 | Spring | UCSC-SL | None |  | LabFiltered | 2006-05-02 | None | 1950-01-01 | UCSC-SL_050206-01_W_NO3+2 | 2006-05-03 |  | 1 | samplewater | SM 4500-NO3- | Nitrate + Nitrite as N |  | None | mg/L | ww | 0.0827 |  | 3 | 0.05 |  | X |  |  | SampleType Code changed to QA - Intent of sample is lab inter-lab compairson
307 | JR | 306BENJTR | WaterChem | 2006-02-07 | 10:35 | Grab | 1 | 0.05 | m | R3_ESNERR |  |  | 2 | Winter | MLML-TM | None |  | LabFiltered, Frozen | 2006-02-07 | None | 1950-01-01 | MLML-TM_020706-01_W_NO3+2 | 2006-02-18 |  | 1 | samplewater | SM 4500-NO3- | Nitrate + Nitrite as N |  | None | mg/L | ww | 0.13124 |  | 3 | 0.003 | 0.01 | X
2097 | MCS | 306MOREH1 | WaterChem | 2006-11-07 | 10:35 | Grab | 1 | 0.05 | m | R3_ESNERR |  |  | 11 | Fall | MLML-TM | None |  | LabFiltered | 2006-11-08 | None | 1950-01-01 | MLML-TM_110706-01_W_NO3+2 | 2006-11-08 |  | 1 | samplewater | SM 4500-NO3- | Nitrate + Nitrite as N |  | None | mg/L | ww | 0.007 | DNQ | 1 | 0.002 | 0.01 | X
1 | APS | 306ELKAPS | WaterChem | 2006-01-10 | 10:40 | Grab | 1 | 0.05 | m | R3_ESNERR |  |  | 1 | Winter | MLML-TM | None |  | LabFiltered | 2006-01-12 | None | 1950-01-01 | MLML-TM_011006-01_W_NO3+2 | 2006-01-12 |  | 1 | samplewater | SM 4500-NO3- | Nitrate + Nitrite as N |  | None | mg/L | ww | 0.29141 |  | 3 | 0.001 | 0.01 | D |  | DF 31
1941 | Field Dup3 | 306ELKROK | WaterChem | 2006-10-10 | 10:40 | FieldDup | 2 | 0.05 | m | R3_ESNERR |  |  | 10 | Fall | MLML-TM | None |  | LabFiltered | 2006-10-10 | None | 1950-01-01 | MLML-TM_101006-01_W_NO3+2 | 2006-10-12 |  | 1 | samplewater | SM 4500-NO3- | Nitrate + Nitrite as N |  | None | mg/L | ww | 0.002 | DNQ | 1 | 0.002 | 0.01 | X |  | RPD 0 | Changed Sample type code to FieldDup - based on Lab sampel ID and Sample Replicate number
1938 | ROK | 306ELKROK | WaterChem | 2006-10-10 | 10:40 | Grab | 1 | 0.05 | m | R3_ESNERR |  |  | 10 | Fall | MLML-TM | None |  | LabFiltered | 2006-10-10 | None | 1950-01-01 | MLML-TM_101006-01_W_NO3+2 | 2006-10-12 |  | 1 | samplewater | SM 4500-NO3- | Nitrate + Nitrite as N |  | None | mg/L | ww | 0.002 | DNQ | 1 | 0.002 | 0.01 | X
6 | PRN | 309OSRPRN | WaterChem | 2006-01-10 | 10:40 | Grab | 1 | 0.05 | m | R3_ESNERR |  |  | 1 | Winter | MLML-TM | None |  | LabFiltered | 2006-01-12 | None | 1950-01-01 | MLML-TM_011006-01_W_NO3+2 | 2006-01-12 |  | 1 | samplewater | SM 4500-NO3- | Nitrate + Nitrite as N |  | None | mg/L | ww | 0.30264 |  | 3 | 0.001 | 0.01 | D |  | DF 40
2091 | CAT | 306ELKCAT | WaterChem | 2006-11-08 | 10:45 | Grab | 1 | 0.05 | m | R3_ESNERR |  |  | 11 | Fall | MLML-TM | None |  | LabFiltered | 2006-11-08 | None | 1950-01-01 | MLML-TM_110706-01_W_NO3+2 | 2006-11-08 |  | 1 | samplewater | SM 4500-NO3- | Nitrate + Nitrite as N |  | None | mg/L | ww | 0.004 | DNQ | 1 | 0.002 | 0.01 | X
7 | PRS | 309OSRPRS | WaterChem | 2006-01-10 | 10:45 | Grab | 1 | 0.05 | m | R3_ESNERR |  |  | 1 | Winter | MLML-TM | None |  | LabFiltered | 2006-01-12 | None | 1950-01-01 | MLML-TM_011006-01_W_NO3+2 | 2006-01-12 |  | 1 | samplewater | SM 4500-NO3- | Nitrate + Nitrite as N |  | None | mg/L | ww | 0.32779 |  | 3 | 0.001 | 0.01 | D |  | DF 160
2089 | BSE | 306BENEH1 | WaterChem | 2006-11-07 | 10:50 | Grab | 1 | 0.05 | m | R3_ESNERR |  |  | 11 | Fall | MLML-TM | None |  | LabFiltered | 2006-11-08 | None | 1950-01-01 | MLML-TM_110706-01_W_NO3+2 | 2006-11-08 |  | 1 | samplewater | SM 4500-NO3- | Nitrate + Nitrite as N |  | None | mg/L | ww | -0.002 | ND | 1 | 0.002 | 0.01 | X
319 | SKL | 306MSLSKL | WaterChem | 2006-02-07 | 10:50 | Grab | 1 | 0.05 | m | R3_ESNERR |  |  | 2 | Winter | MLML-TM | None |  | LabFiltered, Frozen | 2006-02-07 | None | 1950-01-01 | MLML-TM_020706-01_W_NO3+2 | 2006-02-18 |  | 1 | samplewater | SM 4500-NO3- | Nitrate + Nitrite as N |  | None | mg/L | ww | 0.10245 |  | 3 | 0.003 | 0.01 | X
1619 | ROK | 306ELKROK | WaterChem | 2006-08-01 | 11:05 | Grab | 1 | 0.05 | m | R3_ESNERR |  |  | 8 | Summer | MLML-TM | None |  | LabFiltered, Frozen | 2006-08-01 | None | 1950-01-01 | MLML-TM_080106-01_W_NO3+2 | 2006-08-16 |  | 1 | samplewater | SM 4500-NO3- | Nitrate + Nitrite as N |  | None | mg/L | ww | 0.0028 | DNQ | 1 | 0.001 | 0.01 | X
312 | MLN | 306MORMLN | WaterChem | 2006-02-07 | 11:05 | Grab | 1 | 0.05 | m | R3_ESNERR |  |  | 2 | Winter | MLML-TM | None |  | LabFiltered, Frozen | 2006-02-07 | None | 1950-01-01 | MLML-TM_020706-01_W_NO3+2 | 2006-02-18 |  | 1 | samplewater | SM 4500-NO3- | Nitrate + Nitrite as N |  | None | mg/L | ww | 0.29891 |  | 3 | 0.003 | 0.01 | X
2107 | SP | 305BENSTP | WaterChem | 2006-11-07 | 11:10 | Grab | 1 | 0.05 | m | R3_ESNERR |  |  | 11 | Fall | MLML-TM | None |  | LabFiltered | 2006-11-08 | None | 1950-01-01 | MLML-TM_110706-01_W_NO3+2 | 2006-11-08 |  | 1 | samplewater | SM 4500-NO3- | Nitrate + Nitrite as N |  | None | mg/L | ww | 0.002 | DNQ | 1 | 0.002 | 0.01 | X
313 | MLS | 306MORMLS | WaterChem | 2006-02-07 | 11:10 | Grab | 1 | 0.05 | m | R3_ESNERR |  |  | 2 | Winter | MLML-TM | None |  | LabFiltered, Frozen | 2006-02-07 | None | 1950-01-01 | MLML-TM_020706-01_W_NO3+2 | 2006-02-18 |  | 1 | samplewater | SM 4500-NO3- | Nitrate + Nitrite as N |  | None | mg/L | ww | 0.1009 |  | 3 | 0.003 | 0.01 | X
316 | RBR | 306ELKRBR | WaterChem | 2006-02-07 | 11:15 | Grab | 1 | 0.05 | m | R3_ESNERR |  |  | 2 | Winter | MLML-TM | None |  | LabFiltered, Frozen | 2006-02-07 | None | 1950-01-01 | MLML-TM_020706-01_W_NO3+2 | 2006-02-18 |  | 1 | samplewater | SM 4500-NO3- | Nitrate + Nitrite as N |  | None | mg/L | ww | 0.052752 |  | 2 | 0.003 | 0.01 | X
1384 | MLN | 306MORMLN | WaterChem | 2006-07-11 | 11:20 | Grab | 1 | 0.05 | m | R3_ESNERR |  |  | 7 | Summer | MLML-TM | None |  | LabFiltered, Frozen | 2006-07-11 | None | 1950-01-01 | MLML-TM_071106-01_W_NO3+2 | 2006-07-19 |  | 1 | samplewater | SM 4500-NO3- | Nitrate + Nitrite as N |  | None | mg/L | ww | 8.0219 |  | 4 | 0.001 | 0.01 | D |  | DF 64
314 | PRN | 309OSRPRN | WaterChem | 2006-02-07 | 11:25 | Grab | 1 | 0.05 | m | R3_ESNERR |  |  | 2 | Winter | MLML-TM | None |  | LabFiltered, Frozen | 2006-02-07 | None | 1950-01-01 | MLML-TM_020706-01_W_NO3+2 | 2006-02-18 |  | 1 | samplewater | SM 4500-NO3- | Nitrate + Nitrite as N |  | None | mg/L | ww | 14.5824 |  | 5 | 0.003 | 0.01 | D |  | DF 124
2090 | BSW | 306BENWH1 | WaterChem | 2006-11-07 | 11:30 | Grab | 1 | 0.05 | m | R3_ESNERR |  |  | 11 | Fall | MLML-TM | None |  | LabFiltered | 2006-11-08 | None | 1950-01-01 | MLML-TM_110706-01_W_NO3+2 | 2006-11-08 |  | 1 | samplewater | SM 4500-NO3- | Nitrate + Nitrite as N |  | None | mg/L | ww | 0.025 | ND | 2 | 0.002 | 0.01 | X
1617 | CAT | 306ELKCAT | WaterChem | 2006-08-01 | 11:30 | Grab | 1 | 0.05 | m | R3_ESNERR |  |  | 8 | Summer | MLML-TM | None |  | LabFiltered, Frozen | 2006-08-01 | None | 1950-01-01 | MLML-TM_080106-01_W_NO3+2 | 2006-08-16 |  | 1 | samplewater | SM 4500-NO3- | Nitrate + Nitrite as N |  | None | mg/L | ww | 0.003738 |  | 1 | 0.001 | 0.01 | X
318 | RSM | 306ELKRSM | WaterChem | 2006-02-07 | 11:30 | Grab | 1 | 0.05 | m | R3_ESNERR |  |  | 2 | Winter | MLML-TM | None |  | LabFiltered, Frozen | 2006-02-07 | None | 1950-01-01 | MLML-TM_020706-01_W_NO3+2 | 2006-02-18 |  | 1 | samplewater | SM 4500-NO3- | Nitrate + Nitrite as N |  | None | mg/L | ww | 0.050022 |  | 2 | 0.003 | 0.01 | X
1385 | MLS | 306MORMLS | WaterChem | 2006-07-11 | 11:30 | Grab | 1 | 0.05 | m | R3_ESNERR |  |  | 7 | Summer | MLML-TM | None |  | LabFiltered, Frozen | 2006-07-11 | None | 1950-01-01 | MLML-TM_071106-01_W_NO3+2 | 2006-07-19 |  | 1 | samplewater | SM 4500-NO3- | Nitrate + Nitrite as N |  | None | mg/L | ww | 1.3209 |  | 4 | 0.001 | 0.01 | D |  | DF 8
315 | PRS | 309OSRPRS | WaterChem | 2006-02-07 | 11:30 | Grab | 1 | 0.05 | m | R3_ESNERR |  |  | 2 | Winter | MLML-TM | None |  | LabFiltered, Frozen | 2006-02-07 | None | 1950-01-01 | MLML-TM_020706-01_W_NO3+2 | 2006-02-18 |  | 1 | samplewater | SM 4500-NO3- | Nitrate + Nitrite as N |  | None | mg/L | ww | 22.0003 |  | 5 | 0.003 | 0.01 | D |  | DF 124
543 | Field Rep2 | 306ELKROK | WaterChem | 2006-03-07 | 11:35 | FieldDup | 2 | 0.05 | m | R3_ESNERR |  |  | 3 | Spring | MLML-TM | None |  | LabFiltered | 2006-03-07 | None | 1950-01-01 | MLML-TM_030706-01_W_NO3+2 | 2006-03-10 |  | 1 | samplewater | SM 4500-NO3- | Nitrate + Nitrite as N |  | None | mg/L | ww | 0.075292 |  | 2 | 0.001 | 0.01 | X |  | RPD 6 | Changed Sample type code to FieldDup - based on Lab sampel ID and Sample Replicate number
540 | ROK | 306ELKROK | WaterChem | 2006-03-07 | 11:35 | Grab | 1 | 0.05 | m | R3_ESNERR |  |  | 3 | Spring | MLML-TM | None |  | LabFiltered | 2006-03-07 | None | 1950-01-01 | MLML-TM_030706-01_W_NO3+2 | 2006-03-10 |  | 1 | samplewater | SM 4500-NO3- | Nitrate + Nitrite as N |  | None | mg/L | ww | 0.071764 |  | 2 | 0.001 | 0.01 | X
309 | MCS | 306MOREH1 | WaterChem | 2006-02-07 | 11:40 | Grab | 1 | 0.05 | m | R3_ESNERR |  |  | 2 | Winter | MLML-TM | None |  | LabFiltered, Frozen | 2006-02-07 | None | 1950-01-01 | MLML-TM_020706-01_W_NO3+2 | 2006-02-18 |  | 1 | samplewater | SM 4500-NO3- | Nitrate + Nitrite as N |  | None | mg/L | ww | 0.01372 |  | 2 | 0.003 | 0.01 | X
2095 | JR | 306BENJTR | WaterChem | 2006-11-07 | 11:45 | Grab | 1 | 0.05 | m | R3_ESNERR |  |  | 11 | Fall | MLML-TM | None |  | LabFiltered | 2006-11-08 | None | 1950-01-01 | MLML-TM_110706-01_W_NO3+2 | 2006-11-08 |  | 1 | samplewater | SM 4500-NO3- | Nitrate + Nitrite as N |  | None | mg/L | ww | 0.028 |  | 2 | 0.002 | 0.01 | X
317 | ROK | 306ELKROK | WaterChem | 2006-02-07 | 11:45 | Grab | 1 | 0.05 | m | R3_ESNERR |  |  | 2 | Winter | MLML-TM | None |  | LabFiltered, Frozen | 2006-02-07 | None | 1950-01-01 | MLML-TM_020706-01_W_NO3+2 | 2006-02-18 |  | 1 | samplewater | SM 4500-NO3- | Nitrate + Nitrite as N |  | None | mg/L | ww | 0.005768 | DNQ | 1 | 0.003 | 0.01 | X
1787 | Field Dup2 | 306ELKROK | WaterChem | 2006-09-12 | 11:55 | FieldDup | 2 | 0.05 | m | R3_ESNERR |  |  | 9 | Fall | MLML-TM | None |  | LabFiltered | 2006-09-12 | None | 1950-01-01 | MLML-TM_091206-01_W_NO3+2 | 2006-09-14 |  | 1 | samplewater | SM 4500-NO3- | Nitrate + Nitrite as N |  | None | mg/L | ww | 0.000896 | DNQ | 1 | 0.001 | 0.01 | X |  | RPD 21 | Changed Sample type code to FieldDup - based on Lab sampel ID and Sample Replicate number
1785 | ROK | 306ELKROK | WaterChem | 2006-09-12 | 11:55 | Grab | 1 | 0.05 | m | R3_ESNERR |  |  | 9 | Fall | MLML-TM | None |  | LabFiltered | 2006-09-12 | None | 1950-01-01 | MLML-TM_091206-01_W_NO3+2 | 2006-09-14 |  | 1 | samplewater | SM 4500-NO3- | Nitrate + Nitrite as N |  | None | mg/L | ww | 0.00287 | DNQ | 1 | 0.001 | 0.01 | X
311 | MDW | 309OSRMDW | WaterChem | 2006-02-07 | 11:55 | Grab | 1 | 0.05 | m | R3_ESNERR |  |  | 2 | Winter | MLML-TM | None |  | LabFiltered, Frozen | 2006-02-07 | None | 1950-01-01 | MLML-TM_020706-01_W_NO3+2 | 2006-02-18 |  | 1 | samplewater | SM 4500-NO3- | Nitrate + Nitrite as N |  | None | mg/L | ww | 19.7939 |  | 5 | 0.003 | 0.01 | D |  | DF 124
303 | CAT | 306ELKCAT | WaterChem | 2006-02-07 | 12:00 | Grab | 1 | 0.05 | m | R3_ESNERR |  |  | 2 | Winter | MLML-TM | None |  | LabFiltered, Frozen | 2006-02-07 | None | 1950-01-01 | MLML-TM_020706-01_W_NO3+2 | 2006-02-18 |  | 1 | samplewater | SM 4500-NO3- | Nitrate + Nitrite as N |  | None | mg/L | ww | 1.0345 |  | 4 | 0.003 | 0.01 | D |  | DF 4
544 | Field Rep3 | 306ELKCAT | WaterChem | 2006-03-07 | 12:00 | FieldDup | 2 | 0.05 | m | R3_ESNERR |  |  | 3 | Spring | MLML-TM | None |  | LabFiltered | 2006-03-07 | None | 1950-01-01 | MLML-TM_030706-01_W_NO3+2 | 2006-03-10 |  | 1 | samplewater | SM 4500-NO3- | Nitrate + Nitrite as N |  | None | mg/L | ww | 0.868 |  | 3 | 0.001 | 0.01 | D |  | DF 2, RPD 3 | Changed Sample type code to FieldDup - based on Lab sampel ID and Sample Replicate number
538 | CAT | 306ELKCAT | WaterChem | 2006-03-07 | 12:00 | Grab | 1 | 0.05 | m | R3_ESNERR |  |  | 3 | Spring | MLML-TM | None |  | LabFiltered | 2006-03-07 | None | 1950-01-01 | MLML-TM_030706-01_W_NO3+2 | 2006-03-10 |  | 1 | samplewater | SM 4500-NO3- | Nitrate + Nitrite as N |  | None | mg/L | ww | 0.89208 |  | 3 | 0.001 | 0.01 | D |  | DF 2
2105 | RSM | 306ELKRSM | WaterChem | 2006-11-07 | 12:00 | Grab | 1 | 0.05 | m | R3_ESNERR |  |  | 11 | Fall | MLML-TM | None |  | LabFiltered | 2006-11-08 | None | 1950-01-01 | MLML-TM_110706-01_W_NO3+2 | 2006-11-08 |  | 1 | samplewater | SM 4500-NO3- | Nitrate + Nitrite as N |  | None | mg/L | ww | 0.023 |  | 2 | 0.002 | 0.01 | X
2119 | Lab Rep2 | 306ELKRSM | WaterChem | 2006-11-08 | 12:00 | LabDuplicate | 1 | 0.05 | m | R3_ESNERR |  |  | 11 | Not Applicable | MLML-TM | None |  | LabFiltered | 2006-11-08 | None | 1950-01-01 | MLML-TM_110706-01_W_NO3+2 | 2006-11-08 |  | 2 | samplewater | SM 4500-NO3- | Nitrate + Nitrite as N |  | None | mg/L | ww | 0.022 |  | 2 | 0.002 | 0.01 | X |  | RPD 4 | SampleTypeCode changed to LabDuplicate based on "LabReplicate"number
324 | TS2 | 309TEMMOL | WaterChem | 2006-02-07 | 12:05 | Grab | 1 | 0.05 | m | R3_ESNERR |  |  | 2 | Winter | MLML-TM | None |  | LabFiltered, Frozen | 2006-02-07 | None | 1950-01-01 | MLML-TM_020706-01_W_NO3+2 | 2006-02-18 |  | 1 | samplewater | SM 4500-NO3- | Nitrate + Nitrite as N |  | None | mg/L | ww | 41.9157 |  | 5 | 0.003 | 0.01 | D |  | DF 124
1788 | Field Dup3 | 306ELKCAT | WaterChem | 2006-09-12 | 12:10 | FieldDup | 2 | 0.05 | m | R3_ESNERR |  |  | 9 | Fall | MLML-TM | None |  | LabFiltered | 2006-09-12 | None | 1950-01-01 | MLML-TM_091206-01_W_NO3+2 | 2006-09-14 |  | 1 | samplewater | SM 4500-NO3- | Nitrate + Nitrite as N |  | None | mg/L | ww | 0.014182 |  | 1 | 0.001 | 0.01 | X |  | RPD 15 | Changed Sample type code to FieldDup - based on Lab sampel ID and Sample Replicate number
1783 | CAT | 306ELKCAT | WaterChem | 2006-09-12 | 12:10 | Grab | 1 | 0.05 | m | R3_ESNERR |  |  | 9 | Fall | MLML-TM | None |  | LabFiltered | 2006-09-12 | None | 1950-01-01 | MLML-TM_091206-01_W_NO3+2 | 2006-09-14 |  | 1 | samplewater | SM 4500-NO3- | Nitrate + Nitrite as N |  | None | mg/L | ww | 0.016744 |  | 2 | 0.001 | 0.01 | X
2113 | Field Dup2 | 306MORMLN | WaterChem | 2006-11-07 | 12:15 | FieldDup | 2 | 0.05 | m | R3_ESNERR |  |  | 11 | Fall | MLML-TM | None |  | LabFiltered | 2006-11-08 | None | 1950-01-01 | MLML-TM_110706-01_W_NO3+2 | 2006-11-08 |  | 1 | samplewater | SM 4500-NO3- | Nitrate + Nitrite as N |  | None | mg/L | ww | 0.234 |  | 3 | 0.002 | 0.01 | X |  | RPD 15 | Changed Sample type code to FieldDup - based on Lab sampel ID and Sample Replicate number
2099 | MLN | 306MORMLN | WaterChem | 2006-11-07 | 12:15 | Grab | 1 | 0.05 | m | R3_ESNERR |  |  | 11 | Fall | MLML-TM | None |  | LabFiltered | 2006-11-08 | None | 1950-01-01 | MLML-TM_110706-01_W_NO3+2 | 2006-11-08 |  | 1 | samplewater | SM 4500-NO3- | Nitrate + Nitrite as N |  | None | mg/L | ww | 0.275 |  | 3 | 0.002 | 0.01 | X
2100 | MLS | 306MORMLS | WaterChem | 2006-11-07 | 12:20 | Grab | 1 | 0.05 | m | R3_ESNERR |  |  | 11 | Fall | MLML-TM | None |  | LabFiltered | 2006-11-08 | None | 1950-01-01 | MLML-TM_110706-01_W_NO3+2 | 2006-11-08 |  | 1 | samplewater | SM 4500-NO3- | Nitrate + Nitrite as N |  | None | mg/L | ww | 0.138 |  | 3 | 0.002 | 0.01 | X
2331 | Field Dup1 | 306CARBLR | WaterChem | 2006-12-04 | 12:30 | FieldDup | 2 | 0.05 | m | R3_ESNERR |  |  | 12 | Winter | MLML-TM | None |  | LabFiltered, Frozen | 2006-12-04 | None | 1950-01-01 | MLML-TM_120406-01_W_NO3+2 | 2006-12-14 |  | 1 | samplewater | SM 4500-NO3- | Nitrate + Nitrite as N |  | None | mg/L | ww | 0.264 |  | 3 | 0.002 | 0.01 | X |  | RPD 17 | Changed Sample type code to FieldDup - based on Lab sampel ID and Sample Replicate number
2327 | CC | 306CARBLR | WaterChem | 2006-12-04 | 12:30 | Grab | 1 | 0.05 | m | R3_ESNERR |  |  | 12 | Winter | MLML-TM | None |  | LabFiltered, Frozen | 2006-12-04 | None | 1950-01-01 | MLML-TM_120406-01_W_NO3+2 | 2006-12-14 |  | 1 | samplewater | SM 4500-NO3- | Nitrate + Nitrite as N |  | None | mg/L | ww | 0.259 |  | 3 | 0.002 | 0.01 | X
2 | CAT | 306ELKCAT | WaterChem | 2006-01-10 | 12:45 | Grab | 1 | 0.05 | m | R3_ESNERR |  |  | 1 | Winter | MLML-TM | None |  | LabFiltered | 2006-01-12 | None | 1950-01-01 | MLML-TM_011006-01_W_NO3+2 | 2006-01-12 |  | 1 | samplewater | SM 4500-NO3- | Nitrate + Nitrite as N |  | None | mg/L | ww | 0.15922 |  | 3 | 0.001 | 0.01 | D |  | DF 4
8 | ROK | 306ELKROK | WaterChem | 2006-01-10 | 12:55 | Grab | 1 | 0.05 | m | R3_ESNERR |  |  | 1 | Winter | MLML-TM | None |  | LabFiltered | 2006-01-12 | None | 1950-01-01 | MLML-TM_011006-01_W_NO3+2 | 2006-01-12 |  | 1 | samplewater | SM 4500-NO3- | Nitrate + Nitrite as N |  | None | mg/L | ww | 0.039354 |  | 2 | 0.001 | 0.01 | D |  | DF 21
2111 | TS2 | 309TEMMOL | WaterChem | 2006-11-07 | 13:15 | Grab | 1 | 0.05 | m | R3_ESNERR |  |  | 11 | Fall | MLML-TM | None |  | LabFiltered | 2006-11-08 | None | 1950-01-01 | MLML-TM_110706-01_W_NO3+2 | 2006-11-08 |  | 1 | samplewater | SM 4500-NO3- | Nitrate + Nitrite as N |  | None | mg/L | ww | 10.189 |  | 5 | 0.002 | 0.01 | D |  | DF 20
2098 | MDW | 309OSRMDW | WaterChem | 2006-11-07 | 13:25 | Grab | 1 | 0.05 | m | R3_ESNERR |  |  | 11 | Fall | MLML-TM | None |  | LabFiltered | 2006-11-08 | None | 1950-01-01 | MLML-TM_110706-01_W_NO3+2 | 2006-11-08 |  | 1 | samplewater | SM 4500-NO3- | Nitrate + Nitrite as N |  | None | mg/L | ww | 18.243 |  | 5 | 0.002 | 0.01 | D |  | DF 40
2108 | SRB | 309SLRBRG | WaterChem | 2006-11-07 | 13:45 | Grab | 1 | 0.05 | m | R3_ESNERR |  |  | 11 | Fall | MLML-TM | None |  | LabFiltered | 2006-11-08 | None | 1950-01-01 | MLML-TM_110706-01_W_NO3+2 | 2006-11-08 |  | 1 | samplewater | SM 4500-NO3- | Nitrate + Nitrite as N |  | None | mg/L | ww | 15.656 |  | 5 | 0.002 | 0.01 | D |  | DF 40
2114 | Field Dup3 | 309TEMPRS | WaterChem | 2006-11-07 | 14:00 | FieldDup | 2 | 0.05 | m | R3_ESNERR |  |  | 11 | Fall | MLML-TM | None |  | LabFiltered | 2006-11-08 | None | 1950-01-01 | MLML-TM_110706-01_W_NO3+2 | 2006-11-08 |  | 1 | samplewater | SM 4500-NO3- | Nitrate + Nitrite as N |  | None | mg/L | ww | 19.386 |  | 5 | 0.002 | 0.01 | D |  | DF 20; RPD 5 | Changed Sample type code to FieldDup - based on Lab sampel ID and Sample Replicate number
2110 | TS | 309TEMPRS | WaterChem | 2006-11-07 | 14:00 | Grab | 1 | 0.05 | m | R3_ESNERR |  |  | 11 | Fall | MLML-TM | None |  | LabFiltered | 2006-11-08 | None | 1950-01-01 | MLML-TM_110706-01_W_NO3+2 | 2006-11-08 |  | 1 | samplewater | SM 4500-NO3- | Nitrate + Nitrite as N |  | None | mg/L | ww | 19.686 |  | 5 | 0.002 | 0.01 | D |  | DF 80
2109 | STB | 306ELKSTB | WaterChem | 2006-11-07 | 15:25 | Grab | 1 | 0.05 | m | R3_ESNERR |  |  | 11 | Fall | MLML-TM | None |  | LabFiltered | 2006-11-08 | None | 1950-01-01 | MLML-TM_110706-01_W_NO3+2 | 2006-11-08 |  | 1 | samplewater | SM 4500-NO3- | Nitrate + Nitrite as N |  | None | mg/L | ww | 0.016 |  | 2 | 0.002 | 0.01 | X
2096 | KP | 306ELKKPD | WaterChem | 2006-11-07 | 15:35 | Grab | 1 | 0.05 | m | R3_ESNERR |  |  | 11 | Fall | MLML-TM | None |  | LabFiltered | 2006-11-08 | None | 1950-01-01 | MLML-TM_110706-01_W_NO3+2 | 2006-11-08 |  | 1 | samplewater | SM 4500-NO3- | Nitrate + Nitrite as N |  | None | mg/L | ww | 0.04 |  | 2 | 0.002 | 0.01 | X
2087 | APN | 306ELKAPN | WaterChem | 2006-11-07 | 16:00 | Grab | 1 | 0.05 | m | R3_ESNERR |  |  | 11 | Fall | MLML-TM | None |  | LabFiltered | 2006-11-08 | None | 1950-01-01 | MLML-TM_110706-01_W_NO3+2 | 2006-11-08 |  | 1 | samplewater | SM 4500-NO3- | Nitrate + Nitrite as N |  | None | mg/L | ww | 0.017 |  | 2 | 0.002 | 0.01 | X
2086 | APC | 306ELKAPC | WaterChem | 2006-11-07 | 16:20 | Grab | 1 | 0.05 | m | R3_ESNERR |  |  | 11 | Fall | MLML-TM | None |  | LabFiltered | 2006-11-08 | None | 1950-01-01 | MLML-TM_110706-01_W_NO3+2 | 2006-11-08 |  | 1 | samplewater | SM 4500-NO3- | Nitrate + Nitrite as N |  | None | mg/L | ww | 0.027 |  | 2 | 0.002 | 0.01 | X
2088 | APS | 306ELKAPS | WaterChem | 2006-11-07 | 16:30 | Grab | 1 | 0.05 | m | R3_ESNERR |  |  | 11 | Fall | MLML-TM | None |  | LabFiltered | 2006-11-08 | None | 1950-01-01 | MLML-TM_110706-01_W_NO3+2 | 2006-11-08 |  | 1 | samplewater | SM 4500-NO3- | Nitrate + Nitrite as N |  | None | mg/L | ww | -0.002 | ND | 1 | 0.002 | 0.01 | X
2093 | HLE | 306ELKHLE | WaterChem | 2006-11-07 | 16:55 | Grab | 1 | 0.05 | m | R3_ESNERR |  |  | 11 | Fall | MLML-TM | None |  | LabFiltered | 2006-11-08 | None | 1950-01-01 | MLML-TM_110706-01_W_NO3+2 | 2006-11-08 |  | 1 | samplewater | SM 4500-NO3- | Nitrate + Nitrite as N |  | None | mg/L | ww | 0.009 | DNQ | 1 | 0.002 | 0.01 | X
2112 | Field Dup1 | 306ELKHLW | WaterChem | 2006-11-07 | 17:00 | FieldDup | 2 | 0.05 | m | R3_ESNERR |  |  | 11 | Fall | MLML-TM | None |  | LabFiltered | 2006-11-08 | None | 1950-01-01 | MLML-TM_110706-01_W_NO3+2 | 2006-11-08 |  | 1 | samplewater | SM 4500-NO3- | Nitrate + Nitrite as N |  | None | mg/L | ww | 0.016 |  | 2 | 0.002 | 0.01 | FDP |  | RPD 98 | Changed Sample type code to FieldDup - based on Lab sampel ID and Sample Replicate number
2094 | HLW | 306ELKHLW | WaterChem | 2006-11-07 | 17:00 | Grab | 1 | 0.05 | m | R3_ESNERR |  |  | 11 | Fall | MLML-TM | None |  | LabFiltered | 2006-11-08 | None | 1950-01-01 | MLML-TM_110706-01_W_NO3+2 | 2006-11-08 |  | 1 | samplewater | SM 4500-NO3- | Nitrate + Nitrite as N |  | None | mg/L | ww | 0.99 |  | 3 | 0.002 | 0.01 | X
2092 | CC | 306CARBLR | WaterChem | 2006-11-07 | 17:15 | Grab | 1 | 0.05 | m | R3_ESNERR |  |  | 11 | Fall | MLML-TM | None |  | LabFiltered | 2006-11-08 | None | 1950-01-01 | MLML-TM_110706-01_W_NO3+2 | 2006-11-08 |  | 1 | samplewater | SM 4500-NO3- | Nitrate + Nitrite as N |  | None | mg/L | ww | 0.373 |  | 3 | 0.002 | 0.01 | X
138 | Blank | LABQA | WaterChem | 2006-01-12 | 0:00 | LabBlank | 1 | -88 | m | R3_ESNERR |  |  | 1 | Not Applicable | MCCCL | None |  | None | 1950-01-01 | None | 1950-01-01 | MCCCL_011006-01_W_NO3 | 2006-01-12 |  | 1 | blankwater | EPA 300.0 | Nitrate as N |  | None | mg/L | ww | -0.01356 | ND | 1 | 0.01356 | 0.226 | X
155 | Blank | LABQA | WaterChem | 2006-01-12 | 0:00 | LabBlank | 1 | -88 | m | R3_ESNERR |  |  | 1 | Not Applicable | MCCCL | None |  | None | 1950-01-01 | None | 1950-01-01 | MCCCL_011006-02_W_NO3 | 2006-01-12 |  | 1 | blankwater | EPA 300.0 | Nitrate as N |  | None | mg/L | ww | -0.01356 | ND | 1 | 0.01356 | 0.226 | X
172 | Blank | LABQA | WaterChem | 2006-01-12 | 0:00 | LabBlank | 1 | -88 | m | R3_ESNERR |  |  | 1 | Not Applicable | MCCCL | None |  | None | 1950-01-01 | None | 1950-01-01 | MCCCL_011006-03_W_NO3 | 2006-01-12 |  | 1 | blankwater | EPA 300.0 | Nitrate as N |  | None | mg/L | ww | -0.01356 | ND | 1 | 0.01356 | 0.226 | X
182 | Blank | LABQA | WaterChem | 2006-01-12 | 0:00 | LabBlank | 1 | -88 | m | R3_ESNERR |  |  | 1 | Not Applicable | MCCCL | None |  | None | 1950-01-01 | None | 1950-01-01 | MCCCL_011006-03_W_NO3 | 2006-01-12 |  | 1 | blankwater | EPA 300.0 | Nitrate as N |  | None | mg/L | ww | -0.01356 | ND | 1 | 0.01356 | 0.226 | X
184 | ELUENT | LABQA | WaterChem | 2006-01-12 | 0:00 | LCM | 1 | -88 | m | R3_ESNERR |  |  | 1 | Not Applicable | MCCCL | None |  | None | 1950-01-01 | None | 1950-01-01 | MCCCL_011006-03_W_NO3 | 2006-01-12 |  | 1 | blankwater | EPA 300.0 | Nitrate as N |  | None | mg/L | ww | -0.01356 | ND | 1 | 0.01356 | 0.226 | X
139 | ICMIXHIGH | LABQA | WaterChem | 2006-01-12 | 0:00 | LCM | 1 | -88 | m | R3_ESNERR |  |  | 1 | Not Applicable | MCCCL | None |  | None | 1950-01-01 | None | 1950-01-01 | MCCCL_011006-01_W_NO3 | 2006-01-12 |  | 1 | blankwater | EPA 300.0 | Nitrate as N |  | None | mg/L | ww | 2.2826 |  | 3 | 0.01356 | 0.226 | X |  | PR 101
154 | ICMIXHIGH | LABQA | WaterChem | 2006-01-12 | 0:00 | LCM | 1 | -88 | m | R3_ESNERR |  |  | 1 | Not Applicable | MCCCL | None |  | None | 1950-01-01 | None | 1950-01-01 | MCCCL_011006-02_W_NO3 | 2006-01-12 |  | 1 | blankwater | EPA 300.0 | Nitrate as N |  | None | mg/L | ww | 2.2148 |  | 3 | 0.01356 | 0.226 | X |  | PR 98
171 | ICMIXHIGH | LABQA | WaterChem | 2006-01-12 | 0:00 | LCM | 1 | -88 | m | R3_ESNERR |  |  | 1 | Not Applicable | MCCCL | None |  | None | 1950-01-01 | None | 1950-01-01 | MCCCL_011006-03_W_NO3 | 2006-01-12 |  | 1 | blankwater | EPA 300.0 | Nitrate as N |  | None | mg/L | ww | 2.2374 |  | 3 | 0.01356 | 0.226 | X |  | PR 99
181 | ICMIXHIGH | LABQA | WaterChem | 2006-01-12 | 0:00 | LCM | 1 | -88 | m | R3_ESNERR |  |  | 1 | Not Applicable | MCCCL | None |  | None | 1950-01-01 | None | 1950-01-01 | MCCCL_011006-03_W_NO3 | 2006-01-12 |  | 1 | blankwater | EPA 300.0 | Nitrate as N |  | None | mg/L | ww | 2.2374 |  | 3 | 0.01356 | 0.226 | X |  | PR 99
140 | ICMIXLOW | LABQA | WaterChem | 2006-01-12 | 0:00 | LCM | 1 | -88 | m | R3_ESNERR |  |  | 1 | Not Applicable | MCCCL | None |  | None | 1950-01-01 | None | 1950-01-01 | MCCCL_011006-01_W_NO3 | 2006-01-12 |  | 1 | blankwater | EPA 300.0 | Nitrate as N |  | None | mg/L | ww | 0.24182 |  | 2 | 0.01356 | 0.226 | X |  | PR 107
156 | ICMIXLOW | LABQA | WaterChem | 2006-01-12 | 0:00 | LCM | 1 | -88 | m | R3_ESNERR |  |  | 1 | Not Applicable | MCCCL | None |  | None | 1950-01-01 | None | 1950-01-01 | MCCCL_011006-02_W_NO3 | 2006-01-12 |  | 1 | blankwater | EPA 300.0 | Nitrate as N |  | None | mg/L | ww | 0.2486 |  | 2 | 0.01356 | 0.226 | X |  | PR 108
173 | ICMIXLOW | LABQA | WaterChem | 2006-01-12 | 0:00 | LCM | 1 | -88 | m | R3_ESNERR |  |  | 1 | Not Applicable | MCCCL | None |  | None | 1950-01-01 | None | 1950-01-01 | MCCCL_011006-03_W_NO3 | 2006-01-12 |  | 1 | blankwater | EPA 300.0 | Nitrate as N |  | None | mg/L | ww | 0.22374 |  | 2 | 0.01356 | 0.226 | X |  | PR 99
183 | ICMIXLOW | LABQA | WaterChem | 2006-01-12 | 0:00 | LCM | 1 | -88 | m | R3_ESNERR |  |  | 1 | Not Applicable | MCCCL | None |  | None | 1950-01-01 | None | 1950-01-01 | MCCCL_011006-03_W_NO3 | 2006-01-12 |  | 1 | blankwater | EPA 300.0 | Nitrate as N |  | None | mg/L | ww | 0.2486 |  | 2 | 0.01356 | 0.226 | X |  | PR 110
141 | QCI 710 | LABQA | WaterChem | 2006-01-12 | 0:00 | LCM | 1 | -88 | m | R3_ESNERR |  |  | 1 | Not Applicable | MCCCL | None |  | None | 1950-01-01 | None | 1950-01-01 | MCCCL_011006-01_W_NO3 | 2006-01-12 |  | 1 | blankwater | EPA 300.0 | Nitrate as N |  | None | mg/L | ww | 9.379 |  | 3 | 0.01356 | 0.226 | X |  | PR 103
179 | AA85389+s | LABQA | WaterChem | 2006-01-12 | 0:00 | MS | 1 | -88 | m | R3_ESNERR |  |  | 1 | Not Applicable | MCCCL | None |  | LabFiltered | 2006-01-10 | None | 1950-01-01 | MCCCL_011006-03_W_NO3 | 2006-01-12 |  | 1 | samplewater | EPA 300.0 | Nitrate as N |  | None | mg/L | ww | 0.6328 |  | 2 | 0.01356 | 0.226 | X |  | PR 105
180 | AA85389+s | LABQA | WaterChem | 2006-01-12 | 0:00 | MS | 1 | -88 | m | R3_ESNERR |  |  | 1 | Not Applicable | MCCCL | None |  | LabFiltered | 2006-01-10 | None | 1950-01-01 | MCCCL_011006-03_W_NO3 | 2006-01-12 |  | 1 | samplewater | EPA 300.0 | Nitrate as N |  | None | mg/L | ww | 0.565 |  | 2 | 0.01356 | 0.226 | X |  | RPD 10
169 | AA85392+s | LABQA | WaterChem | 2006-01-12 | 0:00 | MS | 1 | -88 | m | R3_ESNERR |  |  | 1 | Not Applicable | MCCCL | None |  | LabFiltered | 2006-01-10 | None | 1950-01-01 | MCCCL_011006-02_W_NO3 | 2006-01-12 |  | 1 | samplewater | EPA 300.0 | Nitrate as N |  | None | mg/L | ww | 0.5198 |  | 2 | 0.01356 | 0.226 | X |  | PR 94
152 | AA85402+s | LABQA | WaterChem | 2006-01-12 | 0:00 | MS | 1 | -88 | m | R3_ESNERR |  |  | 1 | Not Applicable | MCCCL | None |  | LabFiltered | 2006-01-10 | None | 1950-01-01 | MCCCL_011006-01_W_NO3 | 2006-01-12 |  | 1 | samplewater | EPA 300.0 | Nitrate as N |  | None | mg/L | ww | 0.4746 |  | 2 | 0.01356 | 0.226 | X |  | PR 88
170 | AA85392+s | LABQA | WaterChem | 2006-01-12 | 0:00 | MS | 1 | -88 | m | R3_ESNERR |  |  | 1 | Not Applicable | MCCCL | None |  | LabFiltered | 2006-01-10 | None | 1950-01-01 | MCCCL_011006-02_W_NO3 | 2006-01-12 |  | 2 | samplewater | EPA 300.0 | Nitrate as N |  | None | mg/L | ww | 0.5424 |  | 2 | 0.01356 | 0.226 | X |  | RPD 5
153 | AA85402+s | LABQA | WaterChem | 2006-01-12 | 0:00 | MS | 1 | -88 | m | R3_ESNERR |  |  | 1 | Not Applicable | MCCCL | None |  | LabFiltered | 2006-01-10 | None | 1950-01-01 | MCCCL_011006-01_W_NO3 | 2006-01-12 |  | 2 | samplewater | EPA 300.0 | Nitrate as N |  | None | mg/L | ww | 0.5198 |  | 2 | 0.01356 | 0.226 | X |  | RPD 6
185 | BLANK | LABQA | WaterChem | 2006-02-08 | 0:00 | LabBlank | 1 | -88 | m | R3_ESNERR |  |  | 2 | Not Applicable | MCCCL | None |  | None | 1950-01-01 | None | 1950-01-01 | MCCCCL_020706-01_W_NO3 | 2006-02-08 |  | 1 | blankwater | EPA 300.0 | Nitrate as N |  | None | mg/L | ww | -0.01582 | ND | 1 | 0.01582 | 0.226 | X
202 | BLANK | LABQA | WaterChem | 2006-02-08 | 0:00 | LabBlank | 1 | -88 | m | R3_ESNERR |  |  | 2 | Not Applicable | MCCCL | None |  | None | 1950-01-01 | None | 1950-01-01 | MCCCCL_020706-01_W_NO3 | 2006-02-08 |  | 1 | blankwater | EPA 300.0 | Nitrate as N |  | None | mg/L | ww | -0.01582 | ND | 1 | 0.01582 | 0.226 | X
217 | BLANK | LABQA | WaterChem | 2006-02-08 | 0:00 | LabBlank | 1 | -88 | m | R3_ESNERR |  |  | 2 | Not Applicable | MCCCL | None |  | None | 1950-01-01 | None | 1950-01-01 | MCCCCL_020706-02_W_NO3 | 2006-02-08 |  | 1 | blankwater | EPA 300.0 | Nitrate as N |  | None | mg/L | ww | -0.01582 | ND | 1 | 0.01582 | 0.226 | X
224 | BLANK | LABQA | WaterChem | 2006-02-08 | 0:00 | LabBlank | 1 | -88 | m | R3_ESNERR |  |  | 2 | Not Applicable | MCCCL | None |  | None | 1950-01-01 | None | 1950-01-01 | MCCCCL_020706-03_W_NO3 | 2006-02-08 |  | 1 | blankwater | EPA 300.0 | Nitrate as N |  | None | mg/L | ww | -0.01582 | ND | 1 | 0.01582 | 0.226 | X
187 | ICMIXHIGH | LABQA | WaterChem | 2006-02-08 | 0:00 | LCM | 1 | -88 | m | R3_ESNERR |  |  | 2 | Not Applicable | MCCCL | None |  | None | 1950-01-01 | None | 1950-01-01 | MCCCCL_020706-01_W_NO3 | 2006-02-08 |  | 1 | blankwater | EPA 300.0 | Nitrate as N |  | None | mg/L | ww | 2.3504 |  | 3 | 0.01582 | 0.226 | X |  | PR 104
201 | ICMIXHIGH | LABQA | WaterChem | 2006-02-08 | 0:00 | LCM | 1 | -88 | m | R3_ESNERR |  |  | 2 | Not Applicable | MCCCL | None |  | None | 1950-01-01 | None | 1950-01-01 | MCCCCL_020706-01_W_NO3 | 2006-02-08 |  | 1 | blankwater | EPA 300.0 | Nitrate as N |  | None | mg/L | ww | 2.3052 |  | 3 | 0.01582 | 0.226 | X |  | PR 102
216 | ICMIXHIGH | LABQA | WaterChem | 2006-02-08 | 0:00 | LCM | 1 | -88 | m | R3_ESNERR |  |  | 2 | Not Applicable | MCCCL | None |  | None | 1950-01-01 | None | 1950-01-01 | MCCCCL_020706-02_W_NO3 | 2006-02-08 |  | 1 | blankwater | EPA 300.0 | Nitrate as N |  | None | mg/L | ww | 2.4408 |  | 3 | 0.01582 | 0.226 | X |  | PR 108
223 | ICMIXHIGH | LABQA | WaterChem | 2006-02-08 | 0:00 | LCM | 1 | -88 | m | R3_ESNERR |  |  | 2 | Not Applicable | MCCCL | None |  | None | 1950-01-01 | None | 1950-01-01 | MCCCCL_020706-03_W_NO3 | 2006-02-08 |  | 1 | blankwater | EPA 300.0 | Nitrate as N |  | None | mg/L | ww | 2.3504 |  | 3 | 0.01582 | 0.226 | X |  | PR 104
186 | ICMIXLOW | LABQA | WaterChem | 2006-02-08 | 0:00 | LCM | 1 | -88 | m | R3_ESNERR |  |  | 2 | Not Applicable | MCCCL | None |  | None | 1950-01-01 | None | 1950-01-01 | MCCCCL_020706-01_W_NO3 | 2006-02-08 |  | 1 | blankwater | EPA 300.0 | Nitrate as N |  | None | mg/L | ww | 0.22826 |  | 2 | 0.01582 | 0.226 | X |  | PR 101
203 | ICMIXLOW | LABQA | WaterChem | 2006-02-08 | 0:00 | LCM | 1 | -88 | m | R3_ESNERR |  |  | 2 | Not Applicable | MCCCL | None |  | None | 1950-01-01 | None | 1950-01-01 | MCCCCL_020706-01_W_NO3 | 2006-02-08 |  | 1 | blankwater | EPA 300.0 | Nitrate as N |  | None | mg/L | ww | 0.2486 |  | 2 | 0.01582 | 0.226 | X |  | PR 108
218 | ICMIXLOW | LABQA | WaterChem | 2006-02-08 | 0:00 | LCM | 1 | -88 | m | R3_ESNERR |  |  | 2 | Not Applicable | MCCCL | None |  | None | 1950-01-01 | None | 1950-01-01 | MCCCCL_020706-02_W_NO3 | 2006-02-08 |  | 1 | blankwater | EPA 300.0 | Nitrate as N |  | None | mg/L | ww | 0.24182 |  | 2 | 0.01582 | 0.226 | X |  | PR 107
225 | ICMIXLOW | LABQA | WaterChem | 2006-02-08 | 0:00 | LCM | 1 | -88 | m | R3_ESNERR |  |  | 2 | Not Applicable | MCCCL | None |  | None | 1950-01-01 | None | 1950-01-01 | MCCCCL_020706-03_W_NO3 | 2006-02-08 |  | 1 | blankwater | EPA 300.0 | Nitrate as N |  | None | mg/L | ww | 0.24408 |  | 2 | 0.01582 | 0.226 | X |  | PR 108
188 | QCI 710 | LABQA | WaterChem | 2006-02-08 | 0:00 | LCM | 1 | -88 | m | R3_ESNERR |  |  | 2 | Not Applicable | MCCCL | None |  | None | 1950-01-01 | None | 1950-01-01 | MCCCCL_020706-01_W_NO3 | 2006-02-08 |  | 1 | blankwater | EPA 300.0 | Nitrate as N |  | None | mg/L | ww | 9.1304 |  | 3 | 0.01582 | 0.226 | D |  | DF 10, PR 101
221 | AA85933+s | LABQA | WaterChem | 2006-02-08 | 0:00 | MS | 1 | -88 | m | R3_ESNERR |  |  | 2 | Not Applicable | MCCCL | None |  | LabFiltered | 2006-02-07 | None | 1950-01-01 | MCCCCL_020706-03_W_NO3 | 2006-02-08 |  | 1 | samplewater | EPA 300.0 | Nitrate as N |  | None | mg/L | ww | 0.6102 |  | 2 | 0.01582 | 0.226 | X |  | PR 105
214 | AA85995+s | LABQA | WaterChem | 2006-02-08 | 0:00 | MS | 1 | -88 | m | R3_ESNERR |  |  | 2 | Not Applicable | MCCCL | None |  | LabFiltered | 2006-02-07 | None | 1950-01-01 | MCCCCL_020706-02_W_NO3 | 2006-02-08 |  | 1 | samplewater | EPA 300.0 | Nitrate as N |  | None | mg/L | ww | 0.6102 |  | 2 | 0.01582 | 0.226 | X |  | PR 112
199 | AA86005+s | LABQA | WaterChem | 2006-02-08 | 0:00 | MS | 1 | -88 | m | R3_ESNERR |  |  | 2 | Not Applicable | MCCCL | None |  | LabFiltered | 2006-02-07 | None | 1950-01-01 | MCCCCL_020706-01_W_NO3 | 2006-02-08 |  | 1 | samplewater | EPA 300.0 | Nitrate as N |  | None | mg/L | ww | 0.4746 |  | 2 | 0.01582 | 0.226 | X |  | PR 85
222 | AA85933+s | LABQA | WaterChem | 2006-02-08 | 0:00 | MS | 1 | -88 | m | R3_ESNERR |  |  | 2 | Not Applicable | MCCCL | None |  | LabFiltered | 2006-02-07 | None | 1950-01-01 | MCCCCL_020706-03_W_NO3 | 2006-02-08 |  | 2 | samplewater | EPA 300.0 | Nitrate as N |  | None | mg/L | ww | 0.5876 |  | 2 | 0.01582 | 0.226 | X |  | RPD 5
215 | AA85995+s | LABQA | WaterChem | 2006-02-08 | 0:00 | MS | 1 | -88 | m | R3_ESNERR |  |  | 2 | Not Applicable | MCCCL | None |  | LabFiltered | 2006-02-07 | None | 1950-01-01 | MCCCCL_020706-02_W_NO3 | 2006-02-08 |  | 2 | samplewater | EPA 300.0 | Nitrate as N |  | None | mg/L | ww | 0.6554 |  | 2 | 0.01582 | 0.226 | X |  | RPD 10
200 | AA86005+s | LABQA | WaterChem | 2006-02-08 | 0:00 | MS | 1 | -88 | m | R3_ESNERR |  |  | 2 | Not Applicable | MCCCL | None |  | LabFiltered | 2006-02-07 | None | 1950-01-01 | MCCCCL_020706-01_W_NO3 | 2006-02-08 |  | 2 | samplewater | EPA 300.0 | Nitrate as N |  | None | mg/L | ww | 0.4972 |  | 2 | 0.01582 | 0.226 | X |  | RPD 6
420 | Blank | LABQA | WaterChem | 2006-03-08 | 0:00 | LabBlank | 1 | -88 | m | R3_ESNERR |  |  | 3 | Not Applicable | MCCCL | None |  | None | 1950-01-01 | None | 1950-01-01 | MCCCL_030706-01_W_NO3 | 2006-03-08 |  | 1 | blankwater | EPA 300.0 | Nitrate as N |  | None | mg/L | ww | -0.01582 | ND | 1 | 0.01582 | 0.226 | X
437 | Blank | LABQA | WaterChem | 2006-03-08 | 0:00 | LabBlank | 1 | -88 | m | R3_ESNERR |  |  | 3 | Not Applicable | MCCCL | None |  | None | 1950-01-01 | None | 1950-01-01 | MCCCL_030706-01_W_NO3 | 2006-03-08 |  | 1 | blankwater | EPA 300.0 | Nitrate as N |  | None | mg/L | ww | -0.01808 | ND | 1 | 0.01582 | 0.226 | X
453 | Blank | LABQA | WaterChem | 2006-03-08 | 0:00 | LabBlank | 1 | -88 | m | R3_ESNERR |  |  | 3 | Not Applicable | MCCCL | None |  | None | 1950-01-01 | None | 1950-01-01 | MCCCL_030706-02_W_NO3 | 2006-03-08 |  | 1 | blankwater | EPA 300.0 | Nitrate as N |  | None | mg/L | ww | -0.01808 | ND | 1 | 0.01582 | 0.226 | X
461 | Blank | LABQA | WaterChem | 2006-03-08 | 0:00 | LabBlank | 1 | -88 | m | R3_ESNERR |  |  | 3 | Not Applicable | MCCCL | None |  | None | 1950-01-01 | None | 1950-01-01 | MCCCL_030706-03_W_NO3 | 2006-03-08 |  | 1 | blankwater | EPA 300.0 | Nitrate as N |  | None | mg/L | ww | -0.01582 | ND | 1 | 0.01582 | 0.226 | X
421 | ICMIXHIGH | LABQA | WaterChem | 2006-03-08 | 0:00 | LCM | 1 | -88 | m | R3_ESNERR |  |  | 3 | Not Applicable | MCCCL | None |  | None | 1950-01-01 | None | 1950-01-01 | MCCCL_030706-01_W_NO3 | 2006-03-08 |  | 1 | blankwater | EPA 300.0 | Nitrate as N |  | None | mg/L | ww | 2.4634 |  | 3 | 0.01582 | 0.226 | X |  | PR 109
436 | ICMIXHIGH | LABQA | WaterChem | 2006-03-08 | 0:00 | LCM | 1 | -88 | m | R3_ESNERR |  |  | 3 | Not Applicable | MCCCL | None |  | None | 1950-01-01 | None | 1950-01-01 | MCCCL_030706-01_W_NO3 | 2006-03-08 |  | 1 | blankwater | EPA 300.0 | Nitrate as N |  | None | mg/L | ww | 2.4182 |  | 3 | 0.01582 | 0.226 | X |  | PR 107
452 | ICMIXHIGH | LABQA | WaterChem | 2006-03-08 | 0:00 | LCM | 1 | -88 | m | R3_ESNERR |  |  | 3 | Not Applicable | MCCCL | None |  | None | 1950-01-01 | None | 1950-01-01 | MCCCL_030706-02_W_NO3 | 2006-03-08 |  | 1 | blankwater | EPA 300.0 | Nitrate as N |  | None | mg/L | ww | 2.4634 |  | 3 | 0.01582 | 0.226 | X |  | PR 109
460 | ICMIXHIGH | LABQA | WaterChem | 2006-03-08 | 0:00 | LCM | 1 | -88 | m | R3_ESNERR |  |  | 3 | Not Applicable | MCCCL | None |  | None | 1950-01-01 | None | 1950-01-01 | MCCCL_030706-03_W_NO3 | 2006-03-08 |  | 1 | blankwater | EPA 300.0 | Nitrate as N |  | None | mg/L | ww | 2.4408 |  | 3 | 0.01582 | 0.226 | X |  | PR 108
422 | ICMIXLOW | LABQA | WaterChem | 2006-03-08 | 0:00 | LCM | 1 | -88 | m | R3_ESNERR |  |  | 3 | Not Applicable | MCCCL | None |  | None | 1950-01-01 | None | 1950-01-01 | MCCCL_030706-01_W_NO3 | 2006-03-08 |  | 1 | blankwater | EPA 300.0 | Nitrate as N |  | None | mg/L | ww | 0.2373 |  | 2 | 0.01582 | 0.226 | X |  | PR 105
438 | ICMIXLOW | LABQA | WaterChem | 2006-03-08 | 0:00 | LCM | 1 | -88 | m | R3_ESNERR |  |  | 3 | Not Applicable | MCCCL | None |  | None | 1950-01-01 | None | 1950-01-01 | MCCCL_030706-01_W_NO3 | 2006-03-08 |  | 1 | blankwater | EPA 300.0 | Nitrate as N |  | None | mg/L | ww | 0.226 |  | 2 | 0.01582 | 0.226 | X |  | PR 101
454 | ICMIXLOW | LABQA | WaterChem | 2006-03-08 | 0:00 | LCM | 1 | -88 | m | R3_ESNERR |  |  | 3 | Not Applicable | MCCCL | None |  | None | 1950-01-01 | None | 1950-01-01 | MCCCL_030706-02_W_NO3 | 2006-03-08 |  | 1 | blankwater | EPA 300.0 | Nitrate as N |  | None | mg/L | ww | 0.23278 |  | 2 | 0.01582 | 0.226 | X |  | PR 103
462 | ICMIXLOW | LABQA | WaterChem | 2006-03-08 | 0:00 | LCM | 1 | -88 | m | R3_ESNERR |  |  | 3 | Not Applicable | MCCCL | None |  | None | 1950-01-01 | None | 1950-01-01 | MCCCL_030706-03_W_NO3 | 2006-03-08 |  | 1 | blankwater | EPA 300.0 | Nitrate as N |  | None | mg/L | ww | 0.226 |  | 2 | 0.01582 | 0.226 | X |  | PR 100
423 | QCI 710 | LABQA | WaterChem | 2006-03-08 | 0:00 | LCM | 1 | -88 | m | R3_ESNERR |  |  | 3 | Not Applicable | MCCCL | None |  | None | 1950-01-01 | None | 1950-01-01 | MCCCL_030706-01_W_NO3 | 2006-03-08 |  | 1 | blankwater | EPA 300.0 | Nitrate as N |  | None | mg/L | ww | 8.6332 |  | 3 | 0.01582 | 0.226 | X |  | PR 95
439 | ICMIXHIGH | LABQA | WaterChem | 2006-03-08 | 0:00 | LCM | 1 | -88 | m | R3_ESNERR |  |  | 3 | Not Applicable | MCCCL | None |  | None | 1950-01-01 | None | 1950-01-01 | MCCCL_030706-01_W_NO3 | 2006-03-08 |  | 2 | blankwater | EPA 300.0 | Nitrate as N |  | None | mg/L | ww | 2.486 |  | 3 | 0.01582 | 0.226 | X |  | PR 110
458 | AA86713+s | LABQA | WaterChem | 2006-03-08 | 0:00 | MS | 1 | -88 | m | R3_ESNERR |  |  | 3 | Not Applicable | MCCCL | None |  | LabFiltered | 2006-03-07 | None | 1950-01-01 | MCCCL_030706-03_W_NO3 | 2006-03-08 |  | 1 | samplewater | EPA 300.0 | Nitrate as N |  | None | mg/L | ww | 1.017 |  | 3 | 0.01582 | 0.226 | X |  | PR 102
450 | AA86716+s | LABQA | WaterChem | 2006-03-08 | 0:00 | MS | 1 | -88 | m | R3_ESNERR |  |  | 3 | Not Applicable | MCCCL | None |  | LabFiltered | 2006-03-07 | None | 1950-01-01 | MCCCL_030706-02_W_NO3 | 2006-03-08 |  | 1 | samplewater | EPA 300.0 | Nitrate as N |  | None | mg/L | ww | 0.5424 |  | 2 | 0.01582 | 0.226 | X |  | PR 92
434 | AA86726+s | LABQA | WaterChem | 2006-03-08 | 0:00 | MS | 1 | -88 | m | R3_ESNERR |  |  | 3 | Not Applicable | MCCCL | None |  | LabFiltered | 2006-03-07 | None | 1950-01-01 | MCCCL_030706-01_W_NO3 | 2006-03-08 |  | 1 | samplewater | EPA 300.0 | Nitrate as N |  | None | mg/L | ww | 0.5424 |  | 2 | 0.01582 | 0.226 | X |  | PR 94
459 | AA86713+s | LABQA | WaterChem | 2006-03-08 | 0:00 | MS | 1 | -88 | m | R3_ESNERR |  |  | 3 | Not Applicable | MCCCL | None |  | LabFiltered | 2006-03-07 | None | 1950-01-01 | MCCCL_030706-03_W_NO3 | 2006-03-08 |  | 2 | samplewater | EPA 300.0 | Nitrate as N |  | None | mg/L | ww | 0.9944 |  | 2 | 0.01582 | 0.226 | X |  | RPD 3
451 | AA86716+s | LABQA | WaterChem | 2006-03-08 | 0:00 | MS | 1 | -88 | m | R3_ESNERR |  |  | 3 | Not Applicable | MCCCL | None |  | LabFiltered | 2006-03-07 | None | 1950-01-01 | MCCCL_030706-02_W_NO3 | 2006-03-08 |  | 2 | samplewater | EPA 300.0 | Nitrate as N |  | None | mg/L | ww | 0.5198 |  | 2 | 0.01582 | 0.226 | X |  | RPD 4
435 | AA86726+s | LABQA | WaterChem | 2006-03-08 | 0:00 | MS | 1 | -88 | m | R3_ESNERR |  |  | 3 | Not Applicable | MCCCL | None |  | LabFiltered | 2006-03-07 | None | 1950-01-01 | MCCCL_030706-01_W_NO3 | 2006-03-08 |  | 2 | samplewater | EPA 300.0 | Nitrate as N |  | None | mg/L | ww | 0.5198 |  | 2 | 0.01582 | 0.226 | X |  | RPD 3
579 | Blank | LABQA | WaterChem | 2006-04-05 | 0:00 | LabBlank | 1 | -88 | m | R3_ESNERR |  |  | 4 | Not Applicable | MCCCL | None |  | None | 1950-01-01 | None | 1950-01-01 | MCCCL_040406-01_W_NO3 | 2006-04-05 |  | 1 | blankwater | EPA 300.0 | Nitrate as N |  | None | mg/L | ww | -0.01582 | ND | 1 | 0.01582 | 0.226 | X
597 | Blank | LABQA | WaterChem | 2006-04-05 | 0:00 | LabBlank | 1 | -88 | m | R3_ESNERR |  |  | 4 | Not Applicable | MCCCL | None |  | None | 1950-01-01 | None | 1950-01-01 | MCCCL_040406-01_W_NO3 | 2006-04-05 |  | 1 | blankwater | EPA 300.0 | Nitrate as N |  | None | mg/L | ww | -0.01582 | ND | 1 | 0.01582 | 0.226 | X
612 | Blank | LABQA | WaterChem | 2006-04-05 | 0:00 | LabBlank | 1 | -88 | m | R3_ESNERR |  |  | 4 | Not Applicable | MCCCL | None |  | None | 1950-01-01 | None | 1950-01-01 | MCCCL_040406-02_W_NO3 | 2006-04-05 |  | 1 | blankwater | EPA 300.0 | Nitrate as N |  | None | mg/L | ww | -0.01582 | ND | 1 | 0.01582 | 0.226 | X
621 | Blank | LABQA | WaterChem | 2006-04-05 | 0:00 | LabBlank | 1 | -88 | m | R3_ESNERR |  |  | 4 | Not Applicable | MCCCL | None |  | None | 1950-01-01 | None | 1950-01-01 | MCCCL_040406-03_W_NO3 | 2006-04-05 |  | 1 | blankwater | EPA 300.0 | Nitrate as N |  | None | mg/L | ww | -0.01582 | ND | 1 | 0.01582 | 0.226 | X
610 | ICMIXHIGH | LABQA | WaterChem | 2006-04-05 | 0:00 | QA | 1 | -88 | m | R3_ESNERR |  |  | 4 | Not Applicable | MCCCL | None |  | None | 1950-01-01 | None | 1950-01-01 | MCCCL_040406-02_W_NO3 | 2006-04-05 |  | 1 | blankwater | EPA 300.0 | Nitrate as N |  | None | mg/L | ww | 2.2148 |  | 3 | 0.01582 | 0.226 | X |  | PR 98 | SampleType Code changed to QA - Intent of sample is lab inter-lab compairson
619 | ICMIXHIGH | LABQA | WaterChem | 2006-04-05 | 0:00 | QA | 1 | -88 | m | R3_ESNERR |  |  | 4 | Not Applicable | MCCCL | None |  | None | 1950-01-01 | None | 1950-01-01 | MCCCL_040406-03_W_NO3 | 2006-04-05 |  | 1 | blankwater | EPA 300.0 | Nitrate as N |  | None | mg/L | ww | 2.2148 |  | 3 | 0.01582 | 0.226 | X |  | PR 98 | SampleType Code changed to QA - Intent of sample is lab inter-lab compairson
580 | ICMIXHIGH | LABQA | WaterChem | 2006-04-05 | 0:00 | LCM | 1 | -88 | m | R3_ESNERR |  |  | 4 | Not Applicable | MCCCL | None |  | None | 1950-01-01 | None | 1950-01-01 | MCCCL_040406-01_W_NO3 | 2006-04-05 |  | 1 | blankwater | EPA 300.0 | Nitrate as N |  | None | mg/L | ww | 2.147 |  | 3 | 0.01582 | 0.226 | X |  | PR 95
595 | ICMIXHIGH | LABQA | WaterChem | 2006-04-05 | 0:00 | LCM | 1 | -88 | m | R3_ESNERR |  |  | 4 | Not Applicable | MCCCL | None |  | None | 1950-01-01 | None | 1950-01-01 | MCCCL_040406-01_W_NO3 | 2006-04-05 |  | 1 | blankwater | EPA 300.0 | Nitrate as N |  | None | mg/L | ww | 2.1922 |  | 3 | 0.01582 | 0.226 | X |  | PR 97
581 | ICMIXLOW | LABQA | WaterChem | 2006-04-05 | 0:00 | LCM | 1 | -88 | m | R3_ESNERR |  |  | 4 | Not Applicable | MCCCL | None |  | None | 1950-01-01 | None | 1950-01-01 | MCCCL_040406-01_W_NO3 | 2006-04-05 |  | 1 | blankwater | EPA 300.0 | Nitrate as N |  | None | mg/L | ww | 0.2147 |  | 2 | 0.01582 | 0.226 | X |  | PR 95
596 | ICMIXLOW | LABQA | WaterChem | 2006-04-05 | 0:00 | LCM | 1 | -88 | m | R3_ESNERR |  |  | 4 | Not Applicable | MCCCL | None |  | None | 1950-01-01 | None | 1950-01-01 | MCCCL_040406-01_W_NO3 | 2006-04-05 |  | 1 | blankwater | EPA 300.0 | Nitrate as N |  | None | mg/L | ww | 0.226 |  | 2 | 0.01582 | 0.226 | X |  | PR 95
611 | ICMIXLOW | LABQA | WaterChem | 2006-04-05 | 0:00 | LCM | 1 | -88 | m | R3_ESNERR |  |  | 4 | Not Applicable | MCCCL | None |  | None | 1950-01-01 | None | 1950-01-01 | MCCCL_040406-02_W_NO3 | 2006-04-05 |  | 1 | blankwater | EPA 300.0 | Nitrate as N |  | None | mg/L | ww | 0.21922 |  | 2 | 0.01582 | 0.226 | X |  | PR 97
620 | ICMIXLOW | LABQA | WaterChem | 2006-04-05 | 0:00 | LCM | 1 | -88 | m | R3_ESNERR |  |  | 4 | Not Applicable | MCCCL | None |  | None | 1950-01-01 | None | 1950-01-01 | MCCCL_040406-03_W_NO3 | 2006-04-05 |  | 1 | blankwater | EPA 300.0 | Nitrate as N |  | None | mg/L | ww | 0.21696 |  | 2 | 0.01582 | 0.226 | X |  | PR 96
582 | QCI 710 | LABQA | WaterChem | 2006-04-05 | 0:00 | LCM | 1 | -88 | m | R3_ESNERR |  |  | 4 | Not Applicable | MCCCL | None |  | None | 1950-01-01 | None | 1950-01-01 | MCCCL_040406-01_W_NO3 | 2006-04-05 |  | 1 | blankwater | EPA 300.0 | Nitrate as N |  | None | mg/L | ww | 8.588 |  | 3 | 0.01582 | 0.226 | X |  | PR 95
617 | AA87431+s | LABQA | WaterChem | 2006-04-05 | 0:00 | MS | 1 | -88 | m | R3_ESNERR |  |  | 4 | Not Applicable | MCCCL | None |  | LabFiltered | 2006-04-04 | None | 1950-01-01 | MCCCL_040406-03_W_NO3 | 2006-04-05 |  | 1 | samplewater | EPA 300.0 | Nitrate as N |  | None | mg/L | ww | 0.565 |  | 2 | 0.01582 | 0.226 | X |  | PR 92
608 | AA87435+s | LABQA | WaterChem | 2006-04-05 | 0:00 | MS | 1 | -88 | m | R3_ESNERR |  |  | 4 | Not Applicable | MCCCL | None |  | LabFiltered | 2006-04-04 | None | 1950-01-01 | MCCCL_040406-02_W_NO3 | 2006-04-05 |  | 1 | samplewater | EPA 300.0 | Nitrate as N |  | None | mg/L | ww | 0.4746 |  | 2 | 0.01582 | 0.226 | X |  | PR 80
593 | AA87445+s | LABQA | WaterChem | 2006-04-05 | 0:00 | MS | 1 | -88 | m | R3_ESNERR |  |  | 4 | Not Applicable | MCCCL | None |  | LabFiltered | 2006-04-04 | None | 1950-01-01 | MCCCL_040406-01_W_NO3 | 2006-04-05 |  | 1 | samplewater | EPA 300.0 | Nitrate as N |  | None | mg/L | ww | 0.4972 |  | 2 | 0.01582 | 0.226 | X |  | PR 85
618 | AA87431+s | LABQA | WaterChem | 2006-04-05 | 0:00 | MS | 1 | -88 | m | R3_ESNERR |  |  | 4 | Not Applicable | MCCCL | None |  | LabFiltered | 2006-04-04 | None | 1950-01-01 | MCCCL_040406-03_W_NO3 | 2006-04-05 |  | 2 | samplewater | EPA 300.0 | Nitrate as N |  | None | mg/L | ww | 0.5424 |  | 2 | 0.01582 | 0.226 | X |  | RPD 4
609 | AA87435+s | LABQA | WaterChem | 2006-04-05 | 0:00 | MS | 1 | -88 | m | R3_ESNERR |  |  | 4 | Not Applicable | MCCCL | None |  | LabFiltered | 2006-04-04 | None | 1950-01-01 | MCCCL_040406-02_W_NO3 | 2006-04-05 |  | 2 | samplewater | EPA 300.0 | Nitrate as N |  | None | mg/L | ww | 0.5198 |  | 2 | 0.01582 | 0.226 | X |  | RPD 7
594 | AA87445+s | LABQA | WaterChem | 2006-04-05 | 0:00 | MS | 1 | -88 | m | R3_ESNERR |  |  | 4 | Not Applicable | MCCCL | None |  | LabFiltered | 2006-04-04 | None | 1950-01-01 | MCCCL_040406-01_W_NO3 | 2006-04-05 |  | 2 | samplewater | EPA 300.0 | Nitrate as N |  | None | mg/L | ww | 0.5198 |  | 2 | 0.01582 | 0.226 | X |  | RPD 5
827 | Blank | LABQA | WaterChem | 2006-05-03 | 0:00 | LabBlank | 1 | -88 | m | R3_ESNERR |  |  | 5 | Not Applicable | MCCCL | None |  | None | 1950-01-01 | None | 1950-01-01 | MCCCL_050206-01_W_NO3 | 2006-05-03 |  | 1 | blankwater | EPA 300.0 | Nitrate as N |  | None | mg/L | ww | -0.01582 |  | 1 | 0.01582 | 0.226 | X
843 | Blank | LABQA | WaterChem | 2006-05-03 | 0:00 | LabBlank | 1 | -88 | m | R3_ESNERR |  |  | 5 | Not Applicable | MCCCL | None |  | None | 1950-01-01 | None | 1950-01-01 | MCCCL_050206-01_W_NO3 | 2006-05-03 |  | 1 | blankwater | EPA 300.0 | Nitrate as N |  | None | mg/L | ww | -0.01582 | ND | 1 | 0.01582 | 0.226 | X
856 | Blank | LABQA | WaterChem | 2006-05-03 | 0:00 | LabBlank | 1 | -88 | m | R3_ESNERR |  |  | 5 | Not Applicable | MCCCL | None |  | None | 1950-01-01 | None | 1950-01-01 | MCCCL_050206-02_W_NO3 | 2006-05-03 |  | 1 | blankwater | EPA 300.0 | Nitrate as N |  | None | mg/L | ww | -0.01582 | ND | 1 | 0.01582 | 0.226 | X
869 | Blank | LABQA | WaterChem | 2006-05-03 | 0:00 | LabBlank | 1 | -88 | m | R3_ESNERR |  |  | 5 | Not Applicable | MCCCL | None |  | None | 1950-01-01 | None | 1950-01-01 | MCCCL_050206-03_W_NO3 | 2006-05-03 |  | 1 | blankwater | EPA 300.0 | Nitrate as N |  | None | mg/L | ww | -0.01582 | ND | 1 | 0.01582 | 0.226 | X
829 | ICMIXHIGH | LABQA | WaterChem | 2006-05-03 | 0:00 | LCM | 1 | -88 | m | R3_ESNERR |  |  | 5 | Not Applicable | MCCCL | None |  | None | 1950-01-01 | None | 1950-01-01 | MCCCL_050206-01_W_NO3 | 2006-05-03 |  | 1 | blankwater | EPA 300.0 | Nitrate as N |  | None | mg/L | ww | 2.2826 |  | 3 | 0.01582 | 0.226 | X |  | PR 101
841 | ICMIXHIGH | LABQA | WaterChem | 2006-05-03 | 0:00 | LCM | 1 | -88 | m | R3_ESNERR |  |  | 5 | Not Applicable | MCCCL | None |  | None | 1950-01-01 | None | 1950-01-01 | MCCCL_050206-01_W_NO3 | 2006-05-03 |  | 1 | blankwater | EPA 300.0 | Nitrate as N |  | None | mg/L | ww | 2.2148 |  | 3 | 0.01582 | 0.226 | X |  | PR 98
854 | ICMIXHIGH | LABQA | WaterChem | 2006-05-03 | 0:00 | LCM | 1 | -88 | m | R3_ESNERR |  |  | 5 | Not Applicable | MCCCL | None |  | None | 1950-01-01 | None | 1950-01-01 | MCCCL_050206-02_W_NO3 | 2006-05-03 |  | 1 | blankwater | EPA 300.0 | Nitrate as N |  | None | mg/L | ww | 2.2148 |  | 3 | 0.01582 | 0.226 | X |  | PR 98
867 | ICMIXHIGH | LABQA | WaterChem | 2006-05-03 | 0:00 | LCM | 1 | -88 | m | R3_ESNERR |  |  | 5 | Not Applicable | MCCCL | None |  | None | 1950-01-01 | None | 1950-01-01 | MCCCL_050206-03_W_NO3 | 2006-05-03 |  | 1 | blankwater | EPA 300.0 | Nitrate as N |  | None | mg/L | ww | 2.3052 |  | 3 | 0.01582 | 0.226 | X |  | PR 102
828 | ICMIXLOW | LABQA | WaterChem | 2006-05-03 | 0:00 | LCM | 1 | -88 | m | R3_ESNERR |  |  | 5 | Not Applicable | MCCCL | None |  | None | 1950-01-01 | None | 1950-01-01 | MCCCL_050206-01_W_NO3 | 2006-05-03 |  | 1 | blankwater | EPA 300.0 | Nitrate as N |  | None | mg/L | ww | 0.22826 |  | 2 | 0.01582 | 0.226 | X |  | PR 101
842 | ICMIXLOW | LABQA | WaterChem | 2006-05-03 | 0:00 | LCM | 1 | -88 | m | R3_ESNERR |  |  | 5 | Not Applicable | MCCCL | None |  | None | 1950-01-01 | None | 1950-01-01 | MCCCL_050206-01_W_NO3 | 2006-05-03 |  | 1 | blankwater | EPA 300.0 | Nitrate as N |  | None | mg/L | ww | 0.226 |  | 2 | 0.01582 | 0.226 | X |  | PR 98
855 | ICMIXLOW | LABQA | WaterChem | 2006-05-03 | 0:00 | LCM | 1 | -88 | m | R3_ESNERR |  |  | 5 | Not Applicable | MCCCL | None |  | None | 1950-01-01 | None | 1950-01-01 | MCCCL_050206-02_W_NO3 | 2006-05-03 |  | 1 | blankwater | EPA 300.0 | Nitrate as N |  | None | mg/L | ww | 0.24408 |  | 2 | 0.01582 | 0.226 | X |  | PR 108
868 | ICMIXLOW | LABQA | WaterChem | 2006-05-03 | 0:00 | LCM | 1 | -88 | m | R3_ESNERR |  |  | 5 | Not Applicable | MCCCL | None |  | None | 1950-01-01 | None | 1950-01-01 | MCCCL_050206-03_W_NO3 | 2006-05-03 |  | 1 | blankwater | EPA 300.0 | Nitrate as N |  | None | mg/L | ww | 0.23504 |  | 2 | 0.01582 | 0.226 | X |  | PR 104
830 | QCI 710 | LABQA | WaterChem | 2006-05-03 | 0:00 | LCM | 1 | -88 | m | R3_ESNERR |  |  | 5 | Not Applicable | MCCCL | None |  | None | 1950-01-01 | None | 1950-01-01 | MCCCL_050206-01_W_NO3 | 2006-05-03 |  | 1 | blankwater | EPA 300.0 | Nitrate as N |  | None | mg/L | ww | 9.0174 |  | 3 | 0.01582 | 0.226 | X |  | PR 99
839 | AA88246+s | LABQA | WaterChem | 2006-05-03 | 0:00 | MS | 1 | -88 | m | R3_ESNERR |  |  | 5 | Not Applicable | MCCCL | None |  | LabFiltered | 2006-05-02 | None | 1950-01-01 | MCCCL_050206-01_W_NO3 | 2006-05-03 |  | 1 | samplewater | EPA 300.0 | Nitrate as N |  | None | mg/L | ww | 0.4972 |  | 2 | 0.01582 | 0.226 | X |  | PR 81
852 | AA88254+s | LABQA | WaterChem | 2006-05-03 | 0:00 | MS | 1 | -88 | m | R3_ESNERR |  |  | 5 | Not Applicable | MCCCL | None |  | LabFiltered | 2006-05-02 | None | 1950-01-01 | MCCCL_050206-02_W_NO3 | 2006-05-03 |  | 1 | samplewater | EPA 300.0 | Nitrate as N |  | None | mg/L | ww | 0.5198 |  | 2 | 0.01582 | 0.226 | X |  | PR 91
865 | AA88262+s | LABQA | WaterChem | 2006-05-03 | 0:00 | MS | 1 | -88 | m | R3_ESNERR |  |  | 5 | Not Applicable | MCCCL | None |  | LabFiltered | 2006-05-02 | None | 1950-01-01 | MCCCL_050206-03_W_NO3 | 2006-05-03 |  | 1 | samplewater | EPA 300.0 | Nitrate as N |  | None | mg/L | ww | 2.1244 |  | 3 | 0.01582 | 0.226 | X |  | PR 118
840 | AA88246+s | LABQA | WaterChem | 2006-05-03 | 0:00 | MS | 1 | -88 | m | R3_ESNERR |  |  | 5 | Not Applicable | MCCCL | None |  | LabFiltered | 2006-05-02 | None | 1950-01-01 | MCCCL_050206-01_W_NO3 | 2006-05-03 |  | 2 | samplewater | EPA 300.0 | Nitrate as N |  | None | mg/L | ww | 0.452 |  | 2 | 0.01582 | 0.226 | X |  | RPD 10
853 | AA88254+s | LABQA | WaterChem | 2006-05-03 | 0:00 | MS | 1 | -88 | m | R3_ESNERR |  |  | 5 | Not Applicable | MCCCL | None |  | LabFiltered | 2006-05-02 | None | 1950-01-01 | MCCCL_050206-02_W_NO3 | 2006-05-03 |  | 2 | samplewater | EPA 300.0 | Nitrate as N |  | None | mg/L | ww | 0.5424 |  | 2 | 0.01582 | 0.226 | X |  | RPD 6
866 | AA88262+s | LABQA | WaterChem | 2006-05-03 | 0:00 | MS | 1 | -88 | m | R3_ESNERR |  |  | 5 | Not Applicable | MCCCL | None |  | LabFiltered | 2006-05-02 | None | 1950-01-01 | MCCCL_050206-03_W_NO3 | 2006-05-03 |  | 2 | samplewater | EPA 300.0 | Nitrate as N |  | None | mg/L | ww | 2.26 |  | 3 | 0.01582 | 0.226 | X |  | RPD 6
1119 | Blank | LABQA | WaterChem | 2006-06-06 | 0:00 | LabBlank | 1 | -88 | m | R3_ESNERR |  |  | 6 | Not Applicable | MCCCL | None |  | None | 1950-01-01 | None | 1950-01-01 | MCCCL_060606-03_W_NO3 | 2006-06-07 |  | 1 | blankwater | EPA 300.0 | Nitrate as N |  | None | mg/L | ww | -0.01582 |  | 1 | 0.01582 | 0.226 | X
1117 | ICMIXHIGH | LABQA | WaterChem | 2006-06-06 | 0:00 | LCM | 1 | -88 | m | R3_ESNERR |  |  | 6 | Not Applicable | MCCCL | None |  | None | 1950-01-01 | None | 1950-01-01 | MCCCL_060606-03_W_NO3 | 2006-06-07 |  | 1 | blankwater | EPA 300.0 | Nitrate as N |  | None | mg/L | ww | 2.4182 |  | 3 | 0.01582 | 0.226 | X |  | PR 107
1118 | ICMIXLOW | LABQA | WaterChem | 2006-06-06 | 0:00 | LCM | 1 | -88 | m | R3_ESNERR |  |  | 6 | Not Applicable | MCCCL | None |  | None | 1950-01-01 | None | 1950-01-01 | MCCCL_060606-03_W_NO3 | 2006-06-07 |  | 1 | blankwater | EPA 300.0 | Nitrate as N |  | None | mg/L | ww | 0.2486 |  | 2 | 0.01582 | 0.226 | X |  | PR 110
1115 | AA89181+s | LABQA | WaterChem | 2006-06-06 | 0:00 | MS | 1 | -88 | m | R3_ESNERR |  |  | 6 | Not Applicable | MCCCL | None |  | LabFiltered | 2006-06-06 | None | 1950-01-01 | MCCCL_060606-03_W_NO3 | 2006-06-07 |  | 1 | samplewater | EPA 300.0 | Nitrate as N |  | None | mg/L | ww | 0.678 |  | 2 | 0.01582 | 0.226 | X |  | PR 99
1102 | AA89189+s | LABQA | WaterChem | 2006-06-06 | 0:00 | MS | 1 | -88 | m | R3_ESNERR |  |  | 6 | Not Applicable | MCCCL | None |  | LabFiltered | 2006-06-06 | None | 1950-01-01 | MCCCL_060606-02_W_NO3 | 2006-06-07 |  | 1 | samplewater | EPA 300.0 | Nitrate as N |  | None | mg/L | ww | 1.469 |  | 3 | 0.01582 | 0.226 | X |  | PR 116
1089 | AA89197+s | LABQA | WaterChem | 2006-06-06 | 0:00 | MS | 1 | -88 | m | R3_ESNERR |  |  | 6 | Not Applicable | MCCCL | None |  | LabFiltered | 2006-06-06 | None | 1950-01-01 | MCCCL_060606-01_W_NO3 | 2006-06-07 |  | 1 | samplewater | EPA 300.0 | Nitrate as N |  | None | mg/L | ww | 0.565 |  | 2 | 0.01582 | 0.226 | X |  | PR 92
1116 | AA89181+s | LABQA | WaterChem | 2006-06-06 | 0:00 | MS | 1 | -88 | m | R3_ESNERR |  |  | 6 | Not Applicable | MCCCL | None |  | LabFiltered | 2006-06-06 | None | 1950-01-01 | MCCCL_060606-03_W_NO3 | 2006-06-07 |  | 2 | samplewater | EPA 300.0 | Nitrate as N |  | None | mg/L | ww | 0.5876 |  | 2 | 0.01582 | 0.226 | X |  | RPD 15
1103 | AA89189+s | LABQA | WaterChem | 2006-06-06 | 0:00 | MS | 1 | -88 | m | R3_ESNERR |  |  | 6 | Not Applicable | MCCCL | None |  | LabFiltered | 2006-06-06 | None | 1950-01-01 | MCCCL_060606-02_W_NO3 | 2006-06-07 |  | 2 | samplewater | EPA 300.0 | Nitrate as N |  | None | mg/L | ww | 1.5594 |  | 3 | 0.01582 | 0.226 | X |  | RPD 5
1090 | AA89197+s | LABQA | WaterChem | 2006-06-06 | 0:00 | MS | 1 | -88 | m | R3_ESNERR |  |  | 6 | Not Applicable | MCCCL | None |  | LabFiltered | 2006-06-06 | None | 1950-01-01 | MCCCL_060606-01_W_NO3 | 2006-06-07 |  | 2 | samplewater | EPA 300.0 | Nitrate as N |  | None | mg/L | ww | 0.565 |  | 2 | 0.01582 | 0.226 | X |  | RPD 2
1077 | Blank | LABQA | WaterChem | 2006-06-07 | 0:00 | LabBlank | 1 | -88 | m | R3_ESNERR |  |  | 6 | Not Applicable | MCCCL | None |  | None | 1950-01-01 | None | 1950-01-01 | MCCCL_060606-01_W_NO3 | 2006-06-07 |  | 1 | blankwater | EPA 300.0 | Nitrate as N |  | None | mg/L | ww | -0.01582 | ND | 1 | 0.01582 | 0.226 | X
1106 | Blank | LABQA | WaterChem | 2006-06-07 | 0:00 | LabBlank | 1 | -88 | m | R3_ESNERR |  |  | 6 | Not Applicable | MCCCL | None |  | None | 1950-01-01 | None | 1950-01-01 | MCCCL_060606-02_W_NO3 | 2006-06-07 |  | 1 | blankwater | EPA 300.0 | Nitrate as N |  | None | mg/L | ww | -0.01582 | ND | 1 | 0.01582 | 0.226 | X
1093 | Blank | LABQA | WaterChem | 2006-06-07 | 0:00 | LabBlank | 1 | -88 | m | R3_ESNERR |  |  | 6 | Not Applicable | MCCCL | None |  | None | 1950-01-01 | None | 1950-01-01 | MCCCL_060606-01_W_NO3 | 2006-06-07 |  | 2 | blankwater | EPA 300.0 | Nitrate as N |  | None | mg/L | ww | -0.01582 | ND | 1 | 0.01582 | 0.226 | X
1079 | ICMIXHIGH | LABQA | WaterChem | 2006-06-07 | 0:00 | LCM | 1 | -88 | m | R3_ESNERR |  |  | 6 | Not Applicable | MCCCL | None |  | None | 1950-01-01 | None | 1950-01-01 | MCCCL_060606-01_W_NO3 | 2006-06-07 |  | 1 | blankwater | EPA 300.0 | Nitrate as N |  | None | mg/L | ww | 2.4182 |  | 3 | 0.01582 | 0.226 | X |  | PR 107
1104 | ICMIXHIGH | LABQA | WaterChem | 2006-06-07 | 0:00 | LCM | 1 | -88 | m | R3_ESNERR |  |  | 6 | Not Applicable | MCCCL | None |  | None | 1950-01-01 | None | 1950-01-01 | MCCCL_060606-02_W_NO3 | 2006-06-07 |  | 1 | blankwater | EPA 300.0 | Nitrate as N |  | None | mg/L | ww | 2.4408 |  | 3 | 0.01582 | 0.226 | X |  | PR 108
1078 | ICMIXLOW | LABQA | WaterChem | 2006-06-07 | 0:00 | LCM | 1 | -88 | m | R3_ESNERR |  |  | 6 | Not Applicable | MCCCL | None |  | None | 1950-01-01 | None | 1950-01-01 | MCCCL_060606-01_W_NO3 | 2006-06-07 |  | 1 | blankwater | EPA 300.0 | Nitrate as N |  | None | mg/L | ww | 0.23956 |  | 2 | 0.01582 | 0.226 | X |  | PR 106
1105 | ICMIXLOW | LABQA | WaterChem | 2006-06-07 | 0:00 | LCM | 1 | -88 | m | R3_ESNERR |  |  | 6 | Not Applicable | MCCCL | None |  | None | 1950-01-01 | None | 1950-01-01 | MCCCL_060606-02_W_NO3 | 2006-06-07 |  | 1 | blankwater | EPA 300.0 | Nitrate as N |  | None | mg/L | ww | 0.24408 |  | 2 | 0.01582 | 0.226 | X |  | PR 108
1080 | QCI 710 | LABQA | WaterChem | 2006-06-07 | 0:00 | LCM | 1 | -88 | m | R3_ESNERR |  |  | 6 | Not Applicable | MCCCL | None |  | None | 1950-01-01 | None | 1950-01-01 | MCCCL_060606-01_W_NO3 | 2006-06-07 |  | 1 | blankwater | EPA 300.0 | Nitrate as N |  | None | mg/L | ww | 9.266 |  | 3 | 0.01582 | 0.226 | X |  | PR 102
1091 | ICMIXHIGH | LABQA | WaterChem | 2006-06-07 | 0:00 | LCM | 1 | -88 | m | R3_ESNERR |  |  | 6 | Not Applicable | MCCCL | None |  | None | 1950-01-01 | None | 1950-01-01 | MCCCL_060606-01_W_NO3 | 2006-06-07 |  | 2 | blankwater | EPA 300.0 | Nitrate as N |  | None | mg/L | ww | 2.147 |  | 3 | 0.01582 | 0.226 | X |  | PR 95
1092 | ICMIXLOW | LABQA | WaterChem | 2006-06-07 | 0:00 | LCM | 1 | -88 | m | R3_ESNERR |  |  | 6 | Not Applicable | MCCCL | None |  | None | 1950-01-01 | None | 1950-01-01 | MCCCL_060606-01_W_NO3 | 2006-06-07 |  | 2 | blankwater | EPA 300.0 | Nitrate as N |  | None | mg/L | ww | 0.2486 |  | 2 | 0.01582 | 0.226 | X |  | PR 108
1253 | Blank | LABQA | WaterChem | 2006-07-12 | 0:00 | LabBlank | 1 | -88 | m | R3_ESNERR |  |  | 7 | Not Applicable | MCCCL | None |  | None | 1950-01-01 | None | 1950-01-01 | MCCCL_071106-01_W_NO3 | 2006-07-12 |  | 1 | blankwater | EPA 300.0 | Nitrate as N |  | None | mg/L | ww | -0.02 | ND | 1 | 0.01582 | 0.226 | X
1284 | Blank | LABQA | WaterChem | 2006-07-12 | 0:00 | LabBlank | 1 | -88 | m | R3_ESNERR |  |  | 7 | Not Applicable | MCCCL | None |  | None | 1950-01-01 | None | 1950-01-01 | MCCCL_071106-02_W_NO3 | 2006-07-12 |  | 1 | blankwater | EPA 300.0 | Nitrate as N |  | None | mg/L | ww | -0.01582 | ND | 1 | 0.01582 | 0.226 | X
1295 | Blank | LABQA | WaterChem | 2006-07-12 | 0:00 | LabBlank | 1 | -88 | m | R3_ESNERR |  |  | 7 | Not Applicable | MCCCL | None |  | None | 1950-01-01 | None | 1950-01-01 | MCCCL_071106-03_W_NO3 | 2006-07-12 |  | 1 | blankwater | EPA 300.0 | Nitrate as N |  | None | mg/L | ww | -0.01582 | ND | 1 | 0.01582 | 0.226 | X
1270 | Blank | LABQA | WaterChem | 2006-07-12 | 0:00 | LabBlank | 1 | -88 | m | R3_ESNERR |  |  | 7 | Not Applicable | MCCCL | None |  | None | 1950-01-01 | None | 1950-01-01 | MCCCL_071106-01_W_NO3 | 2006-07-12 |  | 2 | blankwater | EPA 300.0 | Nitrate as N |  | None | mg/L | ww | -0.01582 | ND | 1 | 0.01582 | 0.226 | X
1255 | ICMIXHIGH | LABQA | WaterChem | 2006-07-12 | 0:00 | LCM | 1 | -88 | m | R3_ESNERR |  |  | 7 | Not Applicable | MCCCL | None |  | None | 1950-01-01 | None | 1950-01-01 | MCCCL_071106-01_W_NO3 | 2006-07-12 |  | 1 | blankwater | EPA 300.0 | Nitrate as N |  | None | mg/L | ww | 2.26 |  | 3 | 0.01582 | 0.226 | X
1282 | ICMIXHIGH | LABQA | WaterChem | 2006-07-12 | 0:00 | LCM | 1 | -88 | m | R3_ESNERR |  |  | 7 | Not Applicable | MCCCL | None |  | None | 1950-01-01 | None | 1950-01-01 | MCCCL_071106-02_W_NO3 | 2006-07-12 |  | 1 | blankwater | EPA 300.0 | Nitrate as N |  | None | mg/L | ww | 2.2374 |  | 3 | 0.01582 | 0.226 | X |  | RP 99
1293 | ICMIXHIGH | LABQA | WaterChem | 2006-07-12 | 0:00 | LCM | 1 | -88 | m | R3_ESNERR |  |  | 7 | Not Applicable | MCCCL | None |  | None | 1950-01-01 | None | 1950-01-01 | MCCCL_071106-03_W_NO3 | 2006-07-12 |  | 1 | blankwater | EPA 300.0 | Nitrate as N |  | None | mg/L | ww | 2.2374 |  | 3 | 0.01582 | 0.226 | X |  | PR 99
1254 | ICMIXLOW | LABQA | WaterChem | 2006-07-12 | 0:00 | LCM | 1 | -88 | m | R3_ESNERR |  |  | 7 | Not Applicable | MCCCL | None |  | None | 1950-01-01 | None | 1950-01-01 | MCCCL_071106-01_W_NO3 | 2006-07-12 |  | 1 | blankwater | EPA 300.0 | Nitrate as N |  | None | mg/L | ww | 0.21922 | DNQ | 2 | 0.01582 | 0.226 | X
1283 | ICMIXLOW | LABQA | WaterChem | 2006-07-12 | 0:00 | LCM | 1 | -88 | m | R3_ESNERR |  |  | 7 | Not Applicable | MCCCL | None |  | None | 1950-01-01 | None | 1950-01-01 | MCCCL_071106-02_W_NO3 | 2006-07-12 |  | 1 | blankwater | EPA 300.0 | Nitrate as N |  | None | mg/L | ww | 0.21696 | DNQ | 2 | 0.01582 | 0.226 | X |  | RP 96
1294 | ICMIXLOW | LABQA | WaterChem | 2006-07-12 | 0:00 | LCM | 1 | -88 | m | R3_ESNERR |  |  | 7 | Not Applicable | MCCCL | None |  | None | 1950-01-01 | None | 1950-01-01 | MCCCL_071106-03_W_NO3 | 2006-07-12 |  | 1 | blankwater | EPA 300.0 | Nitrate as N |  | None | mg/L | ww | 0.2147 | DNQ | 2 | 0.01582 | 0.226 | X |  | PR 95
1256 | QCI 710 | LABQA | WaterChem | 2006-07-12 | 0:00 | LCM | 1 | -88 | m | R3_ESNERR |  |  | 7 | Not Applicable | MCCCL | None |  | None | 1950-01-01 | None | 1950-01-01 | MCCCL_071106-01_W_NO3 | 2006-07-12 |  | 1 | blankwater | EPA 300.0 | Nitrate as N |  | None | mg/L | ww | 4.2036 |  | 3 | 0.01582 | 0.226 | D |  | DF 10
1268 | ICMIXHIGH | LABQA | WaterChem | 2006-07-12 | 0:00 | LCM | 1 | -88 | m | R3_ESNERR |  |  | 7 | Not Applicable | MCCCL | None |  | None | 1950-01-01 | None | 1950-01-01 | MCCCL_071106-01_W_NO3 | 2006-07-12 |  | 2 | blankwater | EPA 300.0 | Nitrate as N |  | None | mg/L | ww | 2.2826 |  | 3 | 0.01582 | 0.226 | X |  | PR 101
1269 | ICMIXLOW | LABQA | WaterChem | 2006-07-12 | 0:00 | LCM | 1 | -88 | m | R3_ESNERR |  |  | 7 | Not Applicable | MCCCL | None |  | None | 1950-01-01 | None | 1950-01-01 | MCCCL_071106-01_W_NO3 | 2006-07-12 |  | 2 | blankwater | EPA 300.0 | Nitrate as N |  | None | mg/L | ww | 0.226 |  | 2 | 0.01582 | 0.226 | X |  | PR 98
1266 | AA90323+s | LABQA | WaterChem | 2006-07-12 | 0:00 | MS | 1 | -88 | m | R3_ESNERR |  |  | 7 | Not Applicable | MCCCL | None |  | LabFiltered | 2006-07-11 | None | 1950-01-01 | MCCCL_071106-01_W_NO3 | 2006-07-12 |  | 1 | samplewater | EPA 300.0 | Nitrate as N |  | None | mg/L | ww | 11.9554 |  | 4 | 0.01582 | 0.226 | D |  | DF 10; PR 93
1280 | AA90332+s | LABQA | WaterChem | 2006-07-12 | 0:00 | MS | 1 | -88 | m | R3_ESNERR |  |  | 7 | Not Applicable | MCCCL | None |  | LabFiltered | 2006-07-11 | None | 1950-01-01 | MCCCL_071106-02_W_NO3 | 2006-07-12 |  | 1 | samplewater | EPA 300.0 | Nitrate as N |  | None | mg/L | ww | 27.7302 |  | 4 | 0.01582 | 0.226 | D |  | DF 10; PR 84
1291 | AA90338+s | LABQA | WaterChem | 2006-07-12 | 0:00 | MS | 1 | -88 | m | R3_ESNERR |  |  | 7 | Not Applicable | MCCCL | None |  | LabFiltered | 2006-07-11 | None | 1950-01-01 | MCCCL_071106-03_W_NO3 | 2006-07-12 |  | 1 | samplewater | EPA 300.0 | Nitrate as N |  | None | mg/L | ww | 31.2106 |  | 4 | 0.01582 | 0.226 | D |  | DF 10; PR 88
1267 | AA90323+s | LABQA | WaterChem | 2006-07-12 | 0:00 | MS | 1 | -88 | m | R3_ESNERR |  |  | 7 | Not Applicable | MCCCL | None |  | LabFiltered | 2006-07-11 | None | 1950-01-01 | MCCCL_071106-01_W_NO3 | 2006-07-12 |  | 2 | samplewater | EPA 300.0 | Nitrate as N |  | None | mg/L | ww | 10.3734 |  | 4 | 0.01582 | 0.226 | D |  | DF 10; RPD 14
1281 | AA90332+s | LABQA | WaterChem | 2006-07-12 | 0:00 | MS | 1 | -88 | m | R3_ESNERR |  |  | 7 | Not Applicable | MCCCL | None |  | LabFiltered | 2006-07-11 | None | 1950-01-01 | MCCCL_071106-02_W_NO3 | 2006-07-12 |  | 2 | samplewater | EPA 300.0 | Nitrate as N |  | None | mg/L | ww | 29.4704 |  | 4 | 0.01582 | 0.226 | D |  | DF 10; RPD 6
1292 | AA90338+s | LABQA | WaterChem | 2006-07-12 | 0:00 | MS | 1 | -88 | m | R3_ESNERR |  |  | 7 | Not Applicable | MCCCL | None |  | LabFiltered | 2006-07-11 | None | 1950-01-01 | MCCCL_071106-03_W_NO3 | 2006-07-12 |  | 2 | samplewater | EPA 300.0 | Nitrate as N |  | None | mg/L | ww | 30.6682 |  | 4 | 0.01582 | 0.226 | D |  | DF 10; RPD 2
1497 | Blank | LABQA | WaterChem | 2006-08-02 | 0:00 | LabBlank | 1 | -88 | m | R3_ESNERR |  |  | 8 | Not Applicable | MCCCL | None |  | None | 1950-01-01 | None | 1950-01-01 | MCCCL_080106-01_W_NO3 | 2006-08-02 |  | 1 | blankwater | EPA 300.0 | Nitrate as N |  | None | mg/L | ww | -0.01582 | ND | 1 | 0.01582 | 0.226 | X
1527 | Blank | LABQA | WaterChem | 2006-08-02 | 0:00 | LabBlank | 1 | -88 | m | R3_ESNERR |  |  | 8 | Not Applicable | MCCCL | None |  | None | 1950-01-01 | None | 1950-01-01 | MCCCL_080106-02_W_NO3 | 2006-08-02 |  | 1 | blankwater | EPA 300.0 | Nitrate as N |  | None | mg/L | ww | -0.01582 | ND | 1 | 0.01582 | 0.226 | X
1539 | Blank | LABQA | WaterChem | 2006-08-02 | 0:00 | LabBlank | 1 | -88 | m | R3_ESNERR |  |  | 8 | Not Applicable | MCCCL | None |  | None | 1950-01-01 | None | 1950-01-01 | MCCCL_080106-03_W_NO3 | 2006-08-02 |  | 1 | blankwater | EPA 300.0 | Nitrate as N |  | None | mg/L | ww | -0.01582 | ND | 1 | 0.01582 | 0.226 | X
1514 | Blank | LABQA | WaterChem | 2006-08-02 | 0:00 | LabBlank | 1 | -88 | m | R3_ESNERR |  |  | 8 | Not Applicable | MCCCL | None |  | None | 1950-01-01 | None | 1950-01-01 | MCCCL_080106-01_W_NO3 | 2006-08-02 |  | 2 | blankwater | EPA 300.0 | Nitrate as N |  | None | mg/L | ww | -0.01582 | ND | 1 | 0.01582 | 0.226 | X
1499 | ICMIXHIGH | LABQA | WaterChem | 2006-08-02 | 0:00 | LCM | 1 | -88 | m | R3_ESNERR |  |  | 8 | Not Applicable | MCCCL | None |  | None | 1950-01-01 | None | 1950-01-01 | MCCCL_080106-01_W_NO3 | 2006-08-02 |  | 1 | blankwater | EPA 300.0 | Nitrate as N |  | None | mg/L | ww | 2.2826 |  | 3 | 0.01582 | 0.226 | X |  | PR 101
1525 | ICMIXHIGH | LABQA | WaterChem | 2006-08-02 | 0:00 | LCM | 1 | -88 | m | R3_ESNERR |  |  | 8 | Not Applicable | MCCCL | None |  | None | 1950-01-01 | None | 1950-01-01 | MCCCL_080106-02_W_NO3 | 2006-08-02 |  | 1 | blankwater | EPA 300.0 | Nitrate as N |  | None | mg/L | ww | 2.26 |  | 3 | 0.01582 | 0.226 | X |  | PR 100
1537 | ICMIXHIGH | LABQA | WaterChem | 2006-08-02 | 0:00 | LCM | 1 | -88 | m | R3_ESNERR |  |  | 8 | Not Applicable | MCCCL | None |  | None | 1950-01-01 | None | 1950-01-01 | MCCCL_080106-03_W_NO3 | 2006-08-02 |  | 1 | blankwater | EPA 300.0 | Nitrate as N |  | None | mg/L | ww | 2.1244 |  | 3 | 0.01582 | 0.226 | X |  | PR 94
1498 | ICMIXLOW | LABQA | WaterChem | 2006-08-02 | 0:00 | LCM | 1 | -88 | m | R3_ESNERR |  |  | 8 | Not Applicable | MCCCL | None |  | None | 1950-01-01 | None | 1950-01-01 | MCCCL_080106-01_W_NO3 | 2006-08-02 |  | 1 | blankwater | EPA 300.0 | Nitrate as N |  | None | mg/L | ww | 0.23052 |  | 2 | 0.01582 | 0.226 | X |  | PR 102
1526 | ICMIXLOW | LABQA | WaterChem | 2006-08-02 | 0:00 | LCM | 1 | -88 | m | R3_ESNERR |  |  | 8 | Not Applicable | MCCCL | None |  | None | 1950-01-01 | None | 1950-01-01 | MCCCL_080106-02_W_NO3 | 2006-08-02 |  | 1 | blankwater | EPA 300.0 | Nitrate as N |  | None | mg/L | ww | 0.21922 | DNQ | 2 | 0.01582 | 0.226 | X |  | PR 97
1538 | ICMIXLOW | LABQA | WaterChem | 2006-08-02 | 0:00 | LCM | 1 | -88 | m | R3_ESNERR |  |  | 8 | Not Applicable | MCCCL | None |  | None | 1950-01-01 | None | 1950-01-01 | MCCCL_080106-03_W_NO3 | 2006-08-02 |  | 1 | blankwater | EPA 300.0 | Nitrate as N |  | None | mg/L | ww | 0.2147 | DNQ | 2 | 0.01582 | 0.226 | X |  | PR 95
1500 | QCI 710 | LABQA | WaterChem | 2006-08-02 | 0:00 | LCM | 1 | -88 | m | R3_ESNERR |  |  | 8 | Not Applicable | MCCCL | None |  | None | 1950-01-01 | None | 1950-01-01 | MCCCL_080106-01_W_NO3 | 2006-08-02 |  | 1 | blankwater | EPA 300.0 | Nitrate as N |  | None | mg/L | ww | 3.6838 |  | 3 | 0.01582 | 0.226 | D |  | DF 10, PR 85
1512 | ICMIXHIGH | LABQA | WaterChem | 2006-08-02 | 0:00 | LCM | 1 | -88 | m | R3_ESNERR |  |  | 8 | Not Applicable | MCCCL | None |  | None | 1950-01-01 | None | 1950-01-01 | MCCCL_080106-01_W_NO3 | 2006-08-02 |  | 2 | blankwater | EPA 300.0 | Nitrate as N |  | None | mg/L | ww | 2.3278 |  | 3 | 0.01582 | 0.226 | X |  | PR 103
1513 | ICMIXLOW | LABQA | WaterChem | 2006-08-02 | 0:00 | LCM | 1 | -88 | m | R3_ESNERR |  |  | 8 | Not Applicable | MCCCL | None |  | None | 1950-01-01 | None | 1950-01-01 | MCCCL_080106-01_W_NO3 | 2006-08-02 |  | 2 | blankwater | EPA 300.0 | Nitrate as N |  | None | mg/L | ww | 0.226 |  | 2 | 0.01582 | 0.226 | X |  | PR 99
1510 | AA90958+s | LABQA | WaterChem | 2006-08-02 | 0:00 | MS | 1 | -88 | m | R3_ESNERR |  |  | 8 | Not Applicable | MCCCL | None |  | LabFiltered | 2006-08-01 | None | 1950-01-01 | MCCCL_080106-01_W_NO3 | 2006-08-02 |  | 1 | samplewater | EPA 300.0 | Nitrate as N |  | None | mg/L | ww | 12.5204 |  | 4 | 0.01582 | 0.226 | D |  | DF 10; PR 95
1523 | AA90966+s | LABQA | WaterChem | 2006-08-02 | 0:00 | MS | 1 | -88 | m | R3_ESNERR |  |  | 8 | Not Applicable | MCCCL | None |  | LabFiltered | 2006-08-01 | None | 1950-01-01 | MCCCL_080106-02_W_NO3 | 2006-08-02 |  | 1 | samplewater | EPA 300.0 | Nitrate as N |  | None | mg/L | ww | 4.3618 |  | 3 | 0.01582 | 0.226 | D, GB |  | DF 10; PR 76
1535 | AA90973+s | LABQA | WaterChem | 2006-08-02 | 0:00 | MS | 1 | -88 | m | R3_ESNERR |  |  | 8 | Not Applicable | MCCCL | None |  | LabFiltered | 2006-08-01 | None | 1950-01-01 | MCCCL_080106-03_W_NO3 | 2006-08-02 |  | 1 | samplewater | EPA 300.0 | Nitrate as N |  | None | mg/L | ww | 24.069 |  | 4 | 0.01582 | 0.226 | D |  | DF 10; PR 105
1511 | AA90958+s | LABQA | WaterChem | 2006-08-02 | 0:00 | MS | 1 | -88 | m | R3_ESNERR |  |  | 8 | Not Applicable | MCCCL | None |  | LabFiltered | 2006-08-01 | None | 1950-01-01 | MCCCL_080106-01_W_NO3 | 2006-08-02 |  | 2 | samplewater | EPA 300.0 | Nitrate as N |  | None | mg/L | ww | 12.3622 |  | 4 | 0.01582 | 0.226 | D |  | DF 10; RPD 1
1524 | AA90966+s | LABQA | WaterChem | 2006-08-02 | 0:00 | MS | 1 | -88 | m | R3_ESNERR |  |  | 8 | Not Applicable | MCCCL | None |  | LabFiltered | 2006-08-01 | None | 1950-01-01 | MCCCL_080106-02_W_NO3 | 2006-08-02 |  | 2 | samplewater | EPA 300.0 | Nitrate as N |  | None | mg/L | ww | 5.3788 |  | 3 | 0.01582 | 0.226 | D |  | DF 10; RPD 21
1536 | AA90973+s | LABQA | WaterChem | 2006-08-02 | 0:00 | MS | 1 | -88 | m | R3_ESNERR |  |  | 8 | Not Applicable | MCCCL | None |  | LabFiltered | 2006-08-01 | None | 1950-01-01 | MCCCL_080106-03_W_NO3 | 2006-08-02 |  | 2 | samplewater | EPA 300.0 | Nitrate as N |  | None | mg/L | ww | 24.4532 |  | 4 | 0.01582 | 0.226 | D |  | DF 10; RPD 2
1674 | AA91998+s | LABQA | WaterChem | 2006-09-12 | 0:00 | MS | 1 | -88 | m | R3_ESNERR |  |  | 9 | Not Applicable | MCCCL | None |  | LabFiltered | 1950-01-01 | None | 1950-01-01 | MCCCL_091206-01_W_NO3 | 2006-09-13 |  | 1 | samplewater | EPA 300.0 | Nitrate as N |  | None | mg/L | ww | 4.3618 |  | 3 | 0.01582 | 0.226 | GB |  | PR 75
1689 | AA92008+s | LABQA | WaterChem | 2006-09-12 | 0:00 | MS | 1 | -88 | m | R3_ESNERR |  |  | 9 | Not Applicable | MCCCL | None |  | LabFiltered | 1950-01-01 | None | 1950-01-01 | MCCCL_091206-02_W_NO3 | 2006-09-13 |  | 1 | samplewater | EPA 300.0 | Nitrate as N |  | None | mg/L | ww | 25.4024 |  | 4 | 0.01582 | 0.226 | X |  | PR 89
1698 | AA92012+s | LABQA | WaterChem | 2006-09-12 | 0:00 | MS | 1 | -88 | m | R3_ESNERR |  |  | 9 | Not Applicable | MCCCL | None |  | LabFiltered | 1950-01-01 | None | 1950-01-01 | MCCCL_091206-03_W_NO3 | 2006-09-13 |  | 1 | samplewater | EPA 300.0 | Nitrate as N |  | None | mg/L | ww | 28.2726 |  | 4 | 0.01582 | 0.226 | GB |  | PR 128
1675 | AA91998+s | LABQA | WaterChem | 2006-09-12 | 0:00 | MS | 1 | -88 | m | R3_ESNERR |  |  | 9 | Not Applicable | MCCCL | None |  | LabFiltered | 1950-01-01 | None | 1950-01-01 | MCCCL_091206-01_W_NO3 | 2006-09-13 |  | 2 | samplewater | EPA 300.0 | Nitrate as N |  | None | mg/L | ww | 4.294 |  | 3 | 0.01582 | 0.226 | X |  | RPD 2
1690 | AA92008+s | LABQA | WaterChem | 2006-09-12 | 0:00 | MS | 1 | -88 | m | R3_ESNERR |  |  | 9 | Not Applicable | MCCCL | None |  | LabFiltered | 1950-01-01 | None | 1950-01-01 | MCCCL_091206-02_W_NO3 | 2006-09-13 |  | 2 | samplewater | EPA 300.0 | Nitrate as N |  | None | mg/L | ww | 23.3684 |  | 4 | 0.01582 | 0.226 | X |  | RPD 8
1699 | AA92012+s | LABQA | WaterChem | 2006-09-12 | 0:00 | MS | 1 | -88 | m | R3_ESNERR |  |  | 9 | Not Applicable | MCCCL | None |  | LabFiltered | 1950-01-01 | None | 1950-01-01 | MCCCL_091206-03_W_NO3 | 2006-09-13 |  | 2 | samplewater | EPA 300.0 | Nitrate as N |  | None | mg/L | ww | 28.0692 |  | 4 | 0.01582 | 0.226 | X |  | RPD 1
1660 | Blank | LABQA | WaterChem | 2006-09-13 | 0:00 | LabBlank | 1 | -88 | m | R3_ESNERR |  |  | 9 | Not Applicable | MCCCL | None |  | None | 1950-01-01 | None | 1950-01-01 | MCCCL_091206-01_W_NO3 | 2006-09-13 |  | 1 | blankwater | EPA 300.0 | Nitrate as N |  | None | mg/L | ww | -0.01582 | ND | 1 | 0.01582 | 0.226 | X
1693 | Blank | LABQA | WaterChem | 2006-09-13 | 0:00 | LabBlank | 1 | -88 | m | R3_ESNERR |  |  | 9 | Not Applicable | MCCCL | None |  | None | 1950-01-01 | None | 1950-01-01 | MCCCL_091206-02_W_NO3 | 2006-09-13 |  | 1 | blankwater | EPA 300.0 | Nitrate as N |  | None | mg/L | ww | -0.01582 | ND | 1 | 0.01582 | 0.226 | X
1702 | Blank | LABQA | WaterChem | 2006-09-13 | 0:00 | LabBlank | 1 | -88 | m | R3_ESNERR |  |  | 9 | Not Applicable | MCCCL | None |  | None | 1950-01-01 | None | 1950-01-01 | MCCCL_091206-03_W_NO3 | 2006-09-13 |  | 1 | blankwater | EPA 300.0 | Nitrate as N |  | None | mg/L | ww | -0.01582 | ND | 1 | 0.01582 | 0.226 | X
1678 | Blank | LABQA | WaterChem | 2006-09-13 | 0:00 | LabBlank | 1 | -88 | m | R3_ESNERR |  |  | 9 | Not Applicable | MCCCL | None |  | None | 1950-01-01 | None | 1950-01-01 | MCCCL_091206-01_W_NO3 | 2006-09-13 |  | 2 | blankwater | EPA 300.0 | Nitrate as N |  | None | mg/L | ww | 0.0226 | DNQ | 1 | 0.01582 | 0.226 | IP
1661 | ICMIXLOW | LABQA | WaterChem | 2006-09-13 | 0:00 | LCM | 1 | -88 | m | R3_ESNERR |  |  | 9 | Not Applicable | MCCCL | None |  | None | 1950-01-01 | None | 1950-01-01 | MCCCL_091206-01_W_NO3 | 2006-09-13 |  | 1 | blankwater | EPA 300.0 | Nitrate as N |  | None | mg/L | ww | 0.21018 | DNQ | 2 | 0.01582 | 0.226 | X |  | PR93
1692 | ICMIXLOW | LABQA | WaterChem | 2006-09-13 | 0:00 | LCM | 1 | -88 | m | R3_ESNERR |  |  | 9 | Not Applicable | MCCCL | None |  | None | 1950-01-01 | None | 1950-01-01 | MCCCL_091206-02_W_NO3 | 2006-09-13 |  | 1 | blankwater | EPA 300.0 | Nitrate as N |  | None | mg/L | ww | 0.21244 | DNQ | 2 | 0.01582 | 0.226 | X |  | PR94
1701 | ICMIXLOW | LABQA | WaterChem | 2006-09-13 | 0:00 | LCM | 1 | -88 | m | R3_ESNERR |  |  | 9 | Not Applicable | MCCCL | None |  | None | 1950-01-01 | None | 1950-01-01 | MCCCL_091206-03_W_NO3 | 2006-09-13 |  | 1 | blankwater | EPA 300.0 | Nitrate as N |  | None | mg/L | ww | 0.21244 | DNQ | 2 | 0.01582 | 0.226 | X |  | PR 94
1662 | ICMIXHIGH | LABQA | WaterChem | 2006-09-13 | 0:00 | LCM | 1 | -88 | m | R3_ESNERR |  |  | 9 | Not Applicable | MCCCL | None |  | None | 1950-01-01 | None | 1950-01-01 | MCCCL_091206-01_W_NO3 | 2006-09-13 |  | 1 | blankwater | EPA 300.0 | Nitrate as N |  | None | mg/L | ww | 2.1244 |  | 3 | 0.01582 | 0.226 | X |  | PR94
1691 | ICMIXHIGH | LABQA | WaterChem | 2006-09-13 | 0:00 | LCM | 1 | -88 | m | R3_ESNERR |  |  | 9 | Not Applicable | MCCCL | None |  | None | 1950-01-01 | None | 1950-01-01 | MCCCL_091206-02_W_NO3 | 2006-09-13 |  | 1 | blankwater | EPA 300.0 | Nitrate as N |  | None | mg/L | ww | 2.1696 |  | 3 | 0.01582 | 0.226 | X |  | PR 96
1700 | ICMIXHIGH | LABQA | WaterChem | 2006-09-13 | 0:00 | LCM | 1 | -88 | m | R3_ESNERR |  |  | 9 | Not Applicable | MCCCL | None |  | None | 1950-01-01 | None | 1950-01-01 | MCCCL_091206-03_W_NO3 | 2006-09-13 |  | 1 | blankwater | EPA 300.0 | Nitrate as N |  | None | mg/L | ww | 2.1922 |  | 3 | 0.01582 | 0.226 | X |  | PR 97
1663 | QCI 710 | LABQA | WaterChem | 2006-09-13 | 0:00 | LCM | 1 | -88 | m | R3_ESNERR |  |  | 9 | Not Applicable | MCCCL | None |  | None | 1950-01-01 | None | 1950-01-01 | MCCCL_091206-01_W_NO3 | 2006-09-13 |  | 1 | blankwater | EPA 300.0 | Nitrate as N |  | None | mg/L | ww | 3.9324 |  | 3 | 0.01582 | 0.226 | X |  | PR91
1677 | ICMIXLOW | LABQA | WaterChem | 2006-09-13 | 0:00 | LCM | 1 | -88 | m | R3_ESNERR |  |  | 9 | Not Applicable | MCCCL | None |  | None | 1950-01-01 | None | 1950-01-01 | MCCCL_091206-01_W_NO3 | 2006-09-13 |  | 2 | blankwater | EPA 300.0 | Nitrate as N |  | None | mg/L | ww | 0.2034 | DNQ | 2 | 0.01582 | 0.226 | X |  | PR 92
1676 | ICMIXHIGH | LABQA | WaterChem | 2006-09-13 | 0:00 | LCM | 1 | -88 | m | R3_ESNERR |  |  | 9 | Not Applicable | MCCCL | None |  | None | 1950-01-01 | None | 1950-01-01 | MCCCL_091206-01_W_NO3 | 2006-09-13 |  | 2 | blankwater | EPA 300.0 | Nitrate as N |  | None | mg/L | ww | 2.1244 |  | 3 | 0.01582 | 0.226 | X |  | PR 94
1817 | Blank | LABQA | WaterChem | 2006-10-11 | 0:00 | LabBlank | 1 | -88 | m | R3_ESNERR |  |  | 10 | Not Applicable | MCCCL | None |  | None | 1950-01-01 | None | 1950-01-01 | MCCCL_101006-01_W_NO3 | 2006-10-11 |  | 1 | blankwater | EPA 300.0 | Nitrate as N |  | None | mg/L | ww | -0.01582 | ND | 1 | 0.01582 | 0.226 | X
1846 | Blank | LABQA | WaterChem | 2006-10-11 | 0:00 | LabBlank | 1 | -88 | m | R3_ESNERR |  |  | 10 | Not Applicable | MCCCL | None |  | None | 1950-01-01 | None | 1950-01-01 | MCCCL_101006-02_W_NO3 | 2006-10-11 |  | 1 | blankwater | EPA 300.0 | Nitrate as N |  | None | mg/L | ww | -0.01582 | ND | 1 | 0.01582 | 0.226 | X
1859 | Blank | LABQA | WaterChem | 2006-10-11 | 0:00 | LabBlank | 1 | -88 | m | R3_ESNERR |  |  | 10 | Not Applicable | MCCCL | None |  | None | 1950-01-01 | None | 1950-01-01 | MCCCL_101006-03_W_NO3 | 2006-10-11 |  | 1 | blankwater | EPA 300.0 | Nitrate as N |  | None | mg/L | ww | -0.01582 | ND | 1 | 0.01582 | 0.226 | X
1833 | Blank | LABQA | WaterChem | 2006-10-11 | 0:00 | LabBlank | 1 | -88 | m | R3_ESNERR |  |  | 10 | Not Applicable | MCCCL | None |  | None | 1950-01-01 | None | 1950-01-01 | MCCCL_101006-01_W_NO3 | 2006-10-11 |  | 2 | blankwater | EPA 300.0 | Nitrate as N |  | None | mg/L | ww | -0.01582 | ND | 1 | 0.01582 | 0.226 | X
1819 | ICMIXHIGH | LABQA | WaterChem | 2006-10-11 | 0:00 | LCM | 1 | -88 | m | R3_ESNERR |  |  | 10 | Not Applicable | MCCCL | None |  | None | 1950-01-01 | None | 1950-01-01 | MCCCL_101006-01_W_NO3 | 2006-10-11 |  | 1 | blankwater | EPA 300.0 | Nitrate as N |  | None | mg/L | ww | 2.1922 |  | 3 | 0.01582 | 0.226 | X |  | PR 97
1844 | ICMIXHIGH | LABQA | WaterChem | 2006-10-11 | 0:00 | LCM | 1 | -88 | m | R3_ESNERR |  |  | 10 | Not Applicable | MCCCL | None |  | None | 1950-01-01 | None | 1950-01-01 | MCCCL_101006-02_W_NO3 | 2006-10-11 |  | 1 | blankwater | EPA 300.0 | Nitrate as N |  | None | mg/L | ww | 2.1696 |  | 3 | 0.01582 | 0.226 | X |  | PR 96
1857 | ICMIXHIGH | LABQA | WaterChem | 2006-10-11 | 0:00 | LCM | 1 | -88 | m | R3_ESNERR |  |  | 10 | Not Applicable | MCCCL | None |  | None | 1950-01-01 | None | 1950-01-01 | MCCCL_101006-03_W_NO3 | 2006-10-11 |  | 1 | blankwater | EPA 300.0 | Nitrate as N |  | None | mg/L | ww | 2.1696 |  | 3 | 0.01582 | 0.226 | X |  | PR 96
1818 | ICMIXLOW | LABQA | WaterChem | 2006-10-11 | 0:00 | LCM | 1 | -88 | m | R3_ESNERR |  |  | 10 | Not Applicable | MCCCL | None |  | None | 1950-01-01 | None | 1950-01-01 | MCCCL_101006-01_W_NO3 | 2006-10-11 |  | 1 | blankwater | EPA 300.0 | Nitrate as N |  | None | mg/L | ww | 0.21922 | DNQ | 2 | 0.01582 | 0.226 | X |  | PR 97
1845 | ICMIXLOW | LABQA | WaterChem | 2006-10-11 | 0:00 | LCM | 1 | -88 | m | R3_ESNERR |  |  | 10 | Not Applicable | MCCCL | None |  | None | 1950-01-01 | None | 1950-01-01 | MCCCL_101006-02_W_NO3 | 2006-10-11 |  | 1 | blankwater | EPA 300.0 | Nitrate as N |  | None | mg/L | ww | 0.21696 | DNQ | 2 | 0.01582 | 0.226 | X |  | PR 96
1858 | ICMIXLOW | LABQA | WaterChem | 2006-10-11 | 0:00 | LCM | 1 | -88 | m | R3_ESNERR |  |  | 10 | Not Applicable | MCCCL | None |  | None | 1950-01-01 | None | 1950-01-01 | MCCCL_101006-03_W_NO3 | 2006-10-11 |  | 1 | blankwater | EPA 300.0 | Nitrate as N |  | None | mg/L | ww | 0.2147 | DNQ | 2 | 0.01582 | 0.226 | X |  | PR 95
1820 | QCI 710 | LABQA | WaterChem | 2006-10-11 | 0:00 | LCM | 1 | -88 | m | R3_ESNERR |  |  | 10 | Not Applicable | MCCCL | None |  | None | 1950-01-01 | None | 1950-01-01 | MCCCL_101006-01_W_NO3 | 2006-10-11 |  | 1 | blankwater | EPA 300.0 | Nitrate as N |  | None | mg/L | ww | 3.842 |  | 3 | 0.01582 | 0.226 | D |  | DF 10, PR 88
1831 | ICMIXHIGH | LABQA | WaterChem | 2006-10-11 | 0:00 | LCM | 1 | -88 | m | R3_ESNERR |  |  | 10 | Not Applicable | MCCCL | None |  | None | 1950-01-01 | None | 1950-01-01 | MCCCL_101006-01_W_NO3 | 2006-10-11 |  | 2 | blankwater | EPA 300.0 | Nitrate as N |  | None | mg/L | ww | 2.147 |  | 3 | 0.01582 | 0.226 | X |  | PR 95
1832 | ICMIXLOW | LABQA | WaterChem | 2006-10-11 | 0:00 | LCM | 1 | -88 | m | R3_ESNERR |  |  | 10 | Not Applicable | MCCCL | None |  | None | 1950-01-01 | None | 1950-01-01 | MCCCL_101006-01_W_NO3 | 2006-10-11 |  | 2 | blankwater | EPA 300.0 | Nitrate as N |  | None | mg/L | ww | 0.226 |  | 2 | 0.01582 | 0.226 | X |  | PR 97
1829 | AA92693+s | LABQA | WaterChem | 2006-10-11 | 0:00 | MS | 1 | -88 | m | R3_ESNERR |  |  | 10 | Not Applicable | MCCCL | None |  | LabFiltered | 2006-10-10 | None | 1950-01-01 | MCCCL_101006-01_W_NO3 | 2006-10-11 |  | 1 | samplewater | EPA 300.0 | Nitrate as N |  | None | mg/L | ww | 0.4294 |  | 2 | 0.01582 | 0.226 | D |  | DF 10; PR 88
1842 | AA92701+s | LABQA | WaterChem | 2006-10-11 | 0:00 | MS | 1 | -88 | m | R3_ESNERR |  |  | 10 | Not Applicable | MCCCL | None |  | LabFiltered | 2006-10-10 | None | 1950-01-01 | MCCCL_101006-02_W_NO3 | 2006-10-11 |  | 1 | samplewater | EPA 300.0 | Nitrate as N |  | None | mg/L | ww | 0.4746 |  | 2 | 0.01582 | 0.226 | D |  | DF 10; PR 91
1855 | AA92709+s | LABQA | WaterChem | 2006-10-11 | 0:00 | MS | 1 | -88 | m | R3_ESNERR |  |  | 10 | Not Applicable | MCCCL | None |  | LabFiltered | 2006-10-10 | None | 1950-01-01 | MCCCL_101006-03_W_NO3 | 2006-10-11 |  | 1 | samplewater | EPA 300.0 | Nitrate as N |  | None | mg/L | ww | 1.7854 |  | 3 | 0.01582 | 0.226 | D |  | DF 10; PR 116
1830 | AA92693+s | LABQA | WaterChem | 2006-10-11 | 0:00 | MS | 1 | -88 | m | R3_ESNERR |  |  | 10 | Not Applicable | MCCCL | None |  | LabFiltered | 2006-10-10 | None | 1950-01-01 | MCCCL_101006-01_W_NO3 | 2006-10-11 |  | 2 | samplewater | EPA 300.0 | Nitrate as N |  | None | mg/L | ww | 0.4294 |  | 2 | 0.01582 | 0.226 | D |  | DF 10; RPD 1
1843 | AA92701+s | LABQA | WaterChem | 2006-10-11 | 0:00 | MS | 1 | -88 | m | R3_ESNERR |  |  | 10 | Not Applicable | MCCCL | None |  | LabFiltered | 2006-10-10 | None | 1950-01-01 | MCCCL_101006-02_W_NO3 | 2006-10-11 |  | 2 | samplewater | EPA 300.0 | Nitrate as N |  | None | mg/L | ww | 0.452 |  | 2 | 0.01582 | 0.226 | D |  | DF 10; RPD 7
1856 | AA92709+s | LABQA | WaterChem | 2006-10-11 | 0:00 | MS | 1 | -88 | m | R3_ESNERR |  |  | 10 | Not Applicable | MCCCL | None |  | LabFiltered | 2006-10-10 | None | 1950-01-01 | MCCCL_101006-03_W_NO3 | 2006-10-11 |  | 2 | samplewater | EPA 300.0 | Nitrate as N |  | None | mg/L | ww | 1.8984 |  | 3 | 0.01582 | 0.226 | D |  | DF 10; RPD 6
1970 | Blank | LABQA | WaterChem | 2006-11-09 | 0:00 | LabBlank | 1 | -88 | m | R3_ESNERR |  |  | 11 | Not Applicable | MCCCL | None |  | None | 1950-01-01 | None | 1950-01-01 | MCCCL_110706-01_W_NO3 | 2006-11-09 |  | 1 | blankwater | EPA 300.0 | Nitrate as N |  | None | mg/L | ww | -0.01582 | ND | 1 | 0.01582 | 0.226 | X
1999 | Blank | LABQA | WaterChem | 2006-11-09 | 0:00 | LabBlank | 1 | -88 | m | R3_ESNERR |  |  | 11 | Not Applicable | MCCCL | None |  | None | 1950-01-01 | None | 1950-01-01 | MCCCL_110706-02_W_NO3 | 2006-11-09 |  | 1 | blankwater | EPA 300.0 | Nitrate as N |  | None | mg/L | ww | -0.01582 | ND | 1 | 0.01582 | 0.226 | X
2011 | Blank | LABQA | WaterChem | 2006-11-09 | 0:00 | LabBlank | 1 | -88 | m | R3_ESNERR |  |  | 11 | Not Applicable | MCCCL | None |  | None | 1950-01-01 | None | 1950-01-01 | MCCCL_110706-03_W_NO3 | 2006-11-09 |  | 1 | blankwater | EPA 300.0 | Nitrate as N |  | None | mg/L | ww | -0.01582 | ND | 1 | 0.01582 | 0.226 | X
1986 | Blank | LABQA | WaterChem | 2006-11-09 | 0:00 | LabBlank | 1 | -88 | m | R3_ESNERR |  |  | 11 | Not Applicable | MCCCL | None |  | None | 1950-01-01 | None | 1950-01-01 | MCCCL_110706-01_W_NO3 | 2006-11-09 |  | 2 | blankwater | EPA 300.0 | Nitrate as N |  | None | mg/L | ww | -0.01582 | ND | 1 | 0.01582 | 0.226 | X
1972 | ICMIXHIGH | LABQA | WaterChem | 2006-11-09 | 0:00 | LCM | 1 | -88 | m | R3_ESNERR |  |  | 11 | Not Applicable | MCCCL | None |  | None | 1950-01-01 | None | 1950-01-01 | MCCCL_110706-01_W_NO3 | 2006-11-09 |  | 1 | blankwater | EPA 300.0 | Nitrate as N |  | None | mg/L | ww | 2.4182 |  | 3 | 0.01582 | 0.226 | X |  | PR 107
1997 | ICMIXHIGH | LABQA | WaterChem | 2006-11-09 | 0:00 | LCM | 1 | -88 | m | R3_ESNERR |  |  | 11 | Not Applicable | MCCCL | None |  | None | 1950-01-01 | None | 1950-01-01 | MCCCL_110706-02_W_NO3 | 2006-11-09 |  | 1 | blankwater | EPA 300.0 | Nitrate as N |  | None | mg/L | ww | 2.4182 |  | 3 | 0.01582 | 0.226 | X |  | PR 107
2009 | ICMIXHIGH | LABQA | WaterChem | 2006-11-09 | 0:00 | LCM | 1 | -88 | m | R3_ESNERR |  |  | 11 | Not Applicable | MCCCL | None |  | None | 1950-01-01 | None | 1950-01-01 | MCCCL_110706-03_W_NO3 | 2006-11-09 |  | 1 | blankwater | EPA 300.0 | Nitrate as N |  | None | mg/L | ww | 2.2826 |  | 3 | 0.01582 | 0.226 | X |  | PR 101
1971 | ICMIXLOW | LABQA | WaterChem | 2006-11-09 | 0:00 | LCM | 1 | -88 | m | R3_ESNERR |  |  | 11 | Not Applicable | MCCCL | None |  | None | 1950-01-01 | None | 1950-01-01 | MCCCL_110706-01_W_NO3 | 2006-11-09 |  | 1 | blankwater | EPA 300.0 | Nitrate as N |  | None | mg/L | ww | 0.24634 |  | 2 | 0.01582 | 0.226 | X |  | PR 109
1998 | ICMIXLOW | LABQA | WaterChem | 2006-11-09 | 0:00 | LCM | 1 | -88 | m | R3_ESNERR |  |  | 11 | Not Applicable | MCCCL | None |  | None | 1950-01-01 | None | 1950-01-01 | MCCCL_110706-02_W_NO3 | 2006-11-09 |  | 1 | blankwater | EPA 300.0 | Nitrate as N |  | None | mg/L | ww | 0.23956 |  | 2 | 0.01582 | 0.226 | X |  | PR 106
2010 | ICMIXLOW | LABQA | WaterChem | 2006-11-09 | 0:00 | LCM | 1 | -88 | m | R3_ESNERR |  |  | 11 | Not Applicable | MCCCL | None |  | None | 1950-01-01 | None | 1950-01-01 | MCCCL_110706-03_W_NO3 | 2006-11-09 |  | 1 | blankwater | EPA 300.0 | Nitrate as N |  | None | mg/L | ww | 0.24182 | DNQ | 2 | 0.01582 | 0.226 | X |  | PR 107
1973 | QCI 710 | LABQA | WaterChem | 2006-11-09 | 0:00 | LCM | 1 | -88 | m | R3_ESNERR |  |  | 11 | Not Applicable | MCCCL | None |  | None | 1950-01-01 | None | 1950-01-01 | MCCCL_110706-01_W_NO3 | 2006-11-09 |  | 1 | blankwater | EPA 300.0 | Nitrate as N |  | None | mg/L | ww | 4.3618 |  | 3 | 0.01582 | 0.226 | D |  | DF 10; PR 100
1984 | ICMIXHIGH | LABQA | WaterChem | 2006-11-09 | 0:00 | LCM | 1 | -88 | m | R3_ESNERR |  |  | 11 | Not Applicable | MCCCL | None |  | None | 1950-01-01 | None | 1950-01-01 | MCCCL_110706-01_W_NO3 | 2006-11-09 |  | 2 | blankwater | EPA 300.0 | Nitrate as N |  | None | mg/L | ww | 2.3956 |  | 3 | 0.01582 | 0.226 | X |  | PR 106
1985 | ICMIXLOW | LABQA | WaterChem | 2006-11-09 | 0:00 | LCM | 1 | -88 | m | R3_ESNERR |  |  | 11 | Not Applicable | MCCCL | None |  | None | 1950-01-01 | None | 1950-01-01 | MCCCL_110706-01_W_NO3 | 2006-11-09 |  | 2 | blankwater | EPA 300.0 | Nitrate as N |  | None | mg/L | ww | 0.226 |  | 2 | 0.01582 | 0.226 | X |  | PR 104
1995 | AA93392+s | LABQA | WaterChem | 2006-11-09 | 0:00 | MS | 1 | -88 | m | R3_ESNERR |  |  | 11 | Not Applicable | MCCCL | None |  | LabFiltered | 2006-11-08 | None | 1950-01-01 | MCCCL_110706-02_W_NO3 | 2006-11-09 |  | 1 | samplewater | EPA 300.0 | Nitrate as N |  | None | mg/L | ww | 5.2432 |  | 3 | 0.01582 | 0.226 | D |  | DF 10; PR 117
2007 | AA93395+s | LABQA | WaterChem | 2006-11-09 | 0:00 | MS | 1 | -88 | m | R3_ESNERR |  |  | 11 | Not Applicable | MCCCL | None |  | LabFiltered | 2006-11-08 | None | 1950-01-01 | MCCCL_110706-03_W_NO3 | 2006-11-09 |  | 1 | samplewater | EPA 300.0 | Nitrate as N |  | None | mg/L | ww | 5.311 |  | 3 | 0.01582 | 0.226 | D |  | DF 10; PR 117
1982 | AA93400+s | LABQA | WaterChem | 2006-11-09 | 0:00 | MS | 1 | -88 | m | R3_ESNERR |  |  | 11 | Not Applicable | MCCCL | None |  | LabFiltered | 2006-11-08 | None | 1950-01-01 | MCCCL_110706-01_W_NO3 | 2006-11-09 |  | 1 | samplewater | EPA 300.0 | Nitrate as N |  | None | mg/L | ww | 5.8308 |  | 3 | 0.01582 | 0.226 | GB |  | DF 10; PR 121
1996 | AA93392+s | LABQA | WaterChem | 2006-11-09 | 0:00 | MS | 1 | -88 | m | R3_ESNERR |  |  | 11 | Not Applicable | MCCCL | None |  | LabFiltered | 2006-11-08 | None | 1950-01-01 | MCCCL_110706-02_W_NO3 | 2006-11-09 |  | 2 | samplewater | EPA 300.0 | Nitrate as N |  | None | mg/L | ww | 5.3562 |  | 3 | 0.01582 | 0.226 | D |  | DF 10; RPD 2
2008 | AA93395+s | LABQA | WaterChem | 2006-11-09 | 0:00 | MS | 1 | -88 | m | R3_ESNERR |  |  | 11 | Not Applicable | MCCCL | None |  | LabFiltered | 2006-11-08 | None | 1950-01-01 | MCCCL_110706-03_W_NO3 | 2006-11-09 |  | 2 | samplewater | EPA 300.0 | Nitrate as N |  | None | mg/L | ww | 5.2884 |  | 3 | 0.01582 | 0.226 | D |  | DF 10; RPD 1
1983 | AA93400+s | LABQA | WaterChem | 2006-11-09 | 0:00 | MS | 1 | -88 | m | R3_ESNERR |  |  | 11 | Not Applicable | MCCCL | None |  | LabFiltered | 2006-11-08 | None | 1950-01-01 | MCCCL_110706-01_W_NO3 | 2006-11-09 |  | 2 | samplewater | EPA 300.0 | Nitrate as N |  | None | mg/L | ww | 5.8534 |  | 3 | 0.01582 | 0.226 | D |  | DF 10, RPD 0
2202 | Blank | LABQA | WaterChem | 2006-12-05 | 0:00 | LabBlank | 1 | -88 | m | R3_ESNERR |  |  | 12 | Not Applicable | MCCCL | None |  | None | 1950-01-01 | None | 1950-01-01 | MCCCL_120406-01_W_NO3 | 2006-12-05 |  | 1 | blankwater | EPA 300.0 | Nitrate as N |  | None | mg/L | ww | -0.01582 | ND | 1 | 0.01582 | 0.226 | X
2230 | Blank | LABQA | WaterChem | 2006-12-05 | 0:00 | LabBlank | 1 | -88 | m | R3_ESNERR |  |  | 12 | Not Applicable | MCCCL | None |  | None | 1950-01-01 | None | 1950-01-01 | MCCCL_120406-02_W_NO3 | 2006-12-05 |  | 1 | blankwater | EPA 300.0 | Nitrate as N |  | None | mg/L | ww | -0.01582 | ND | 1 | 0.01582 | 0.226 | X
2244 | Blank | LABQA | WaterChem | 2006-12-05 | 0:00 | LabBlank | 1 | -88 | m | R3_ESNERR |  |  | 12 | Not Applicable | MCCCL | None |  | None | 1950-01-01 | None | 1950-01-01 | MCCCL_120406-03_W_NO3 | 2006-12-05 |  | 1 | blankwater | EPA 300.0 | Nitrate as N |  | None | mg/L | ww | -0.01582 | ND | 1 | 0.01582 | 0.226 | X
2216 | Blank | LABQA | WaterChem | 2006-12-05 | 0:00 | LabBlank | 1 | -88 | m | R3_ESNERR |  |  | 12 | Not Applicable | MCCCL | None |  | None | 1950-01-01 | None | 1950-01-01 | MCCCL_120406-01_W_NO3 | 2006-12-05 |  | 2 | blankwater | EPA 300.0 | Nitrate as N |  | None | mg/L | ww | -0.01582 | ND | 1 | 0.01582 | 0.226 | X
2204 | ICMIXHIGH | LABQA | WaterChem | 2006-12-05 | 0:00 | LCM | 1 | -88 | m | R3_ESNERR |  |  | 12 | Not Applicable | MCCCL | None |  | None | 1950-01-01 | None | 1950-01-01 | MCCCL_120406-01_W_NO3 | 2006-12-05 |  | 1 | blankwater | EPA 300.0 | Nitrate as N |  | None | mg/L | ww | 2.4182 |  | 3 | 0.01582 | 0.226 | X |  | PR 107
2228 | ICMIXHIGH | LABQA | WaterChem | 2006-12-05 | 0:00 | LCM | 1 | -88 | m | R3_ESNERR |  |  | 12 | Not Applicable | MCCCL | None |  | None | 1950-01-01 | None | 1950-01-01 | MCCCL_120406-02_W_NO3 | 2006-12-05 |  | 1 | blankwater | EPA 300.0 | Nitrate as N |  | None | mg/L | ww | 2.2826 |  | 3 | 0.01582 | 0.226 | X |  | PR 101
2242 | ICMIXHIGH | LABQA | WaterChem | 2006-12-05 | 0:00 | LCM | 1 | -88 | m | R3_ESNERR |  |  | 12 | Not Applicable | MCCCL | None |  | None | 1950-01-01 | None | 1950-01-01 | MCCCL_120406-03_W_NO3 | 2006-12-05 |  | 1 | blankwater | EPA 300.0 | Nitrate as N |  | None | mg/L | ww | 2.1922 |  | 3 | 0.01582 | 0.226 | X |  | PR 97
2203 | ICMIXLOW | LABQA | WaterChem | 2006-12-05 | 0:00 | LCM | 1 | -88 | m | R3_ESNERR |  |  | 12 | Not Applicable | MCCCL | None |  | None | 1950-01-01 | None | 1950-01-01 | MCCCL_120406-01_W_NO3 | 2006-12-05 |  | 1 | blankwater | EPA 300.0 | Nitrate as N |  | None | mg/L | ww | 0.2147 | DNQ | 2 | 0.01582 | 0.226 | X |  | PR 95
2229 | ICMIXLOW | LABQA | WaterChem | 2006-12-05 | 0:00 | LCM | 1 | -88 | m | R3_ESNERR |  |  | 12 | Not Applicable | MCCCL | None |  | None | 1950-01-01 | None | 1950-01-01 | MCCCL_120406-02_W_NO3 | 2006-12-05 |  | 1 | blankwater | EPA 300.0 | Nitrate as N |  | None | mg/L | ww | 0.226 |  | 2 | 0.01582 | 0.226 | X |  | PR 100
2243 | ICMIXLOW | LABQA | WaterChem | 2006-12-05 | 0:00 | LCM | 1 | -88 | m | R3_ESNERR |  |  | 12 | Not Applicable | MCCCL | None |  | None | 1950-01-01 | None | 1950-01-01 | MCCCL_120406-03_W_NO3 | 2006-12-05 |  | 1 | blankwater | EPA 300.0 | Nitrate as N |  | None | mg/L | ww | 0.21696 | DNQ | 2 | 0.01582 | 0.226 | X |  | PR 96
2205 | QCI 710 | LABQA | WaterChem | 2006-12-05 | 0:00 | LCM | 1 | -88 | m | R3_ESNERR |  |  | 12 | Not Applicable | MCCCL | None |  | None | 1950-01-01 | None | 1950-01-01 | MCCCL_120406-01_W_NO3 | 2006-12-05 |  | 1 | blankwater | EPA 300.0 | Nitrate as N |  | None | mg/L | ww | 3.9776 |  | 3 | 0.01582 | 0.226 | D |  | DF 10; PR 92
2214 | ICMIXHIGH | LABQA | WaterChem | 2006-12-05 | 0:00 | LCM | 1 | -88 | m | R3_ESNERR |  |  | 12 | Not Applicable | MCCCL | None |  | None | 1950-01-01 | None | 1950-01-01 | MCCCL_120406-01_W_NO3 | 2006-12-05 |  | 2 | blankwater | EPA 300.0 | Nitrate as N |  | None | mg/L | ww | 2.26 |  | 3 | 0.01582 | 0.226 | X |  | PR 100
2215 | ICMIXLOW | LABQA | WaterChem | 2006-12-05 | 0:00 | LCM | 1 | -88 | m | R3_ESNERR |  |  | 12 | Not Applicable | MCCCL | None |  | None | 1950-01-01 | None | 1950-01-01 | MCCCL_120406-01_W_NO3 | 2006-12-05 |  | 2 | blankwater | EPA 300.0 | Nitrate as N |  | None | mg/L | ww | 0.226 |  | 2 | 0.01582 | 0.226 | X |  | PR 99
2240 | AA93824+s | LABQA | WaterChem | 2006-12-05 | 0:00 | MS | 1 | -88 | m | R3_ESNERR |  |  | 12 | Not Applicable | MCCCL | None |  | LabFiltered | 2006-12-05 | None | 1950-01-01 | MCCCL_120406-03_W_NO3 | 2006-12-05 |  | 1 | samplewater | EPA 300.0 | Nitrate as N |  | None | mg/L | ww | 0.4746 |  | 2 | 0.01582 | 0.226 | D |  | DF 10; PR 103
2226 | AA93833+s | LABQA | WaterChem | 2006-12-05 | 0:00 | MS | 1 | -88 | m | R3_ESNERR |  |  | 12 | Not Applicable | MCCCL | None |  | LabFiltered | 2006-12-05 | None | 1950-01-01 | MCCCL_120406-02_W_NO3 | 2006-12-05 |  | 1 | samplewater | EPA 300.0 | Nitrate as N |  | None | mg/L | ww | 0.4972 |  | 2 | 0.01582 | 0.226 | D |  | DF 10; PR 101
2212 | AA93842+s | LABQA | WaterChem | 2006-12-05 | 0:00 | MS | 1 | -88 | m | R3_ESNERR |  |  | 12 | Not Applicable | MCCCL | None |  | LabFiltered | 2006-12-05 | None | 1950-01-01 | MCCCL_120406-01_W_NO3 | 2006-12-05 |  | 1 | samplewater | EPA 300.0 | Nitrate as N |  | None | mg/L | ww | 1.3108 |  | 3 | 0.01582 | 0.226 | X |  | PR 111
2241 | AA93824+s | LABQA | WaterChem | 2006-12-05 | 0:00 | MS | 1 | -88 | m | R3_ESNERR |  |  | 12 | Not Applicable | MCCCL | None |  | LabFiltered | 2006-12-05 | None | 1950-01-01 | MCCCL_120406-03_W_NO3 | 2006-12-05 |  | 2 | samplewater | EPA 300.0 | Nitrate as N |  | None | mg/L | ww | 0.4746 |  | 2 | 0.01582 | 0.226 | D |  | DF 10; RPD 0
2227 | AA93833+s | LABQA | WaterChem | 2006-12-05 | 0:00 | MS | 1 | -88 | m | R3_ESNERR |  |  | 12 | Not Applicable | MCCCL | None |  | LabFiltered | 2006-12-05 | None | 1950-01-01 | MCCCL_120406-02_W_NO3 | 2006-12-05 |  | 2 | samplewater | EPA 300.0 | Nitrate as N |  | None | mg/L | ww | 0.4746 |  | 2 | 0.01582 | 0.226 | D |  | DF 10; RPD 6
2213 | AA93842+s | LABQA | WaterChem | 2006-12-05 | 0:00 | MS | 1 | -88 | m | R3_ESNERR |  |  | 12 | Not Applicable | MCCCL | None |  | LabFiltered | 2006-12-05 | None | 1950-01-01 | MCCCL_120406-01_W_NO3 | 2006-12-05 |  | 2 | samplewater | EPA 300.0 | Nitrate as N |  | None | mg/L | ww | 1.243 |  | 3 | 0.01582 | 0.226 | X |  | RPD 6
861 | AA88259 | 309SLRBRG | WaterChem | 2006-05-02 | 5:25 | Grab | 1 | 0.05 | m | R3_ESNERR |  |  | 5 | Spring | MCCCL | None |  | LabFiltered | 2006-05-02 | None | 1950-01-01 | MCCCL_050206-03_W_NO3 | 2006-05-03 |  | 1 | samplewater | EPA 300.0 | Nitrate as N |  | None | mg/L | ww | 3.6838 |  | 3 | 0.01582 | 0.226 | D |  | DF 10
1287 | AA90335 | 309SLRBRG | WaterChem | 2006-07-11 | 5:40 | Grab | 1 | 0.05 | m | R3_ESNERR |  |  | 7 | Summer | MCCCL | None |  | LabFiltered | 2006-07-11 | None | 1950-01-01 | MCCCL_071106-03_W_NO3 | 2006-07-12 |  | 1 | samplewater | EPA 300.0 | Nitrate as N |  | None | mg/L | ww | 19.2778 |  | 4 | 0.01582 | 0.226 | D |  | DF 10
1083 | AA89202 | 309SLRBRG | WaterChem | 2006-06-06 | 5:45 | Grab | 1 | 0.05 | m | R3_ESNERR |  |  | 6 | Summer | MCCCL | None |  | LabFiltered | 2006-06-06 | None | 1950-01-01 | MCCCL_060606-01_W_NO3 | 2006-06-07 |  | 1 | samplewater | EPA 300.0 | Nitrate as N |  | None | mg/L | ww | 6.893 |  | 3 | 0.01582 | 0.226 | D |  | DF 10
863 | AA88261 | 309TEMPRS | WaterChem | 2006-05-02 | 5:45 | Grab | 1 | 0.05 | m | R3_ESNERR |  |  | 5 | Spring | MCCCL | None |  | LabFiltered | 2006-05-02 | None | 1950-01-01 | MCCCL_050206-03_W_NO3 | 2006-05-03 |  | 1 | samplewater | EPA 300.0 | Nitrate as N |  | None | mg/L | ww | 20.1366 |  | 4 | 0.01582 | 0.226 | D |  | DF 10
586 | AA87451 | 309SLRBRG | WaterChem | 2006-04-04 | 5:50 | Grab | 1 | 0.05 | m | R3_ESNERR |  |  | 4 | Spring | MCCCL | None |  | LabFiltered | 2006-04-04 | None | 1950-01-01 | MCCCL_040406-01_W_NO3 | 2006-04-05 |  | 1 | samplewater | EPA 300.0 | Nitrate as N |  | None | mg/L | ww | 1.0848 |  | 3 | 0.01582 | 0.226 | D |  | DF 10
1289 | AA90337 | 309TEMPRS | WaterChem | 2006-07-11 | 5:55 | Grab | 1 | 0.05 | m | R3_ESNERR |  |  | 7 | Summer | MCCCL | None |  | LabFiltered | 2006-07-11 | None | 1950-01-01 | MCCCL_071106-03_W_NO3 | 2006-07-12 |  | 1 | samplewater | EPA 300.0 | Nitrate as N |  | None | mg/L | ww | 26.668 |  | 4 | 0.01582 | 0.226 | D |  | DF 10
1081 | AA89204 | 309TEMPRS | WaterChem | 2006-06-06 | 6:00 | Grab | 1 | 0.05 | m | R3_ESNERR |  |  | 6 | Summer | MCCCL | None |  | LabFiltered | 2006-06-06 | None | 1950-01-01 | MCCCL_060606-01_W_NO3 | 2006-06-07 |  | 1 | samplewater | EPA 300.0 | Nitrate as N |  | None | mg/L | ww | 36.0922 |  | 4 | 0.01582 | 0.226 | D |  | DF 10
1826 | AA92691 | 306ELKAPN | WaterChem | 2006-10-10 | 6:03 | Grab | 1 | 0.05 | m | R3_ESNERR |  |  | 10 | Fall | MCCCL | None |  | LabFiltered | 2006-10-10 | None | 1950-01-01 | MCCCL_101006-01_W_NO3 | 2006-10-11 |  | 1 | samplewater | EPA 300.0 | Nitrate as N |  | None | mg/L | ww | 0.4294 |  | 2 | 0.01582 | 0.226 | D |  | DF 10
584 | AA87453 | 309TEMPRS | WaterChem | 2006-04-04 | 6:10 | Grab | 1 | 0.05 | m | R3_ESNERR |  |  | 4 | Spring | MCCCL | None |  | LabFiltered | 2006-04-04 | None | 1950-01-01 | MCCCL_040406-01_W_NO3 | 2006-04-05 |  | 1 | samplewater | EPA 300.0 | Nitrate as N |  | None | mg/L | ww | 9.7858 |  | 3 | 0.01582 | 0.226 | D |  | DF 10
1087 | AA89198 | 309OSRPRN | WaterChem | 2006-06-06 | 6:15 | Grab | 1 | 0.05 | m | R3_ESNERR |  |  | 6 | Summer | MCCCL | None |  | LabFiltered | 2006-06-06 | None | 1950-01-01 | MCCCL_060606-01_W_NO3 | 2006-06-07 |  | 1 | samplewater | EPA 300.0 | Nitrate as N |  | None | mg/L | ww | 24.0916 |  | 4 | 0.01582 | 0.226 | D |  | DF 10
1086 | AA89199 | 309OSRPRS | WaterChem | 2006-06-06 | 6:15 | Grab | 1 | 0.05 | m | R3_ESNERR |  |  | 6 | Summer | MCCCL | None |  | LabFiltered | 2006-06-06 | None | 1950-01-01 | MCCCL_060606-01_W_NO3 | 2006-06-07 |  | 1 | samplewater | EPA 300.0 | Nitrate as N |  | None | mg/L | ww | 27.7754 |  | 4 | 0.01582 | 0.226 | D |  | DF 10
1827 | AA92692 | 306ELKAPC | WaterChem | 2006-10-10 | 6:17 | Grab | 1 | 0.05 | m | R3_ESNERR |  |  | 10 | Fall | MCCCL | None |  | LabFiltered | 2006-10-10 | None | 1950-01-01 | MCCCL_101006-01_W_NO3 | 2006-10-11 |  | 1 | samplewater | EPA 300.0 | Nitrate as N |  | None | mg/L | ww | 0.4972 |  | 2 | 0.01582 | 0.226 | D |  | DF 10
834 | AA88242 | 306ELKSTB | WaterChem | 2006-05-02 | 6:20 | Grab | 1 | 0.05 | m | R3_ESNERR |  |  | 5 | Spring | MCCCL | None |  | LabFiltered | 2006-05-02 | None | 1950-01-01 | MCCCL_050206-01_W_NO3 | 2006-05-03 |  | 1 | samplewater | EPA 300.0 | Nitrate as N |  | None | mg/L | ww | -0.01582 | ND | 1 | 0.01582 | 0.226 | D |  | DF 10
1828 | AA92693 | 306ELKAPS | WaterChem | 2006-10-10 | 6:30 | Grab | 1 | 0.05 | m | R3_ESNERR |  |  | 10 | Fall | MCCCL | None |  | LabFiltered | 2006-10-10 | None | 1950-01-01 | MCCCL_101006-01_W_NO3 | 2006-10-11 |  | 1 | samplewater | EPA 300.0 | Nitrate as N |  | None | mg/L | ww | 0.452 |  | 2 | 0.01582 | 0.226 | D |  | DF 10
1260 | AA90318 | 306ELKSTB | WaterChem | 2006-07-11 | 6:35 | Grab | 1 | 0.05 | m | R3_ESNERR |  |  | 7 | Summer | MCCCL | None |  | LabFiltered | 2006-07-11 | None | 1950-01-01 | MCCCL_071106-01_W_NO3 | 2006-07-12 |  | 1 | samplewater | EPA 300.0 | Nitrate as N |  | None | mg/L | ww | 0.113 | DNQ | 2 | 0.01582 | 0.226 | D |  | DF 10
1085 | AA89200 | 309OSRMDW | WaterChem | 2006-06-06 | 6:35 | Grab | 1 | 0.05 | m | R3_ESNERR |  |  | 6 | Summer | MCCCL | None |  | LabFiltered | 2006-06-06 | None | 1950-01-01 | MCCCL_060606-01_W_NO3 | 2006-06-07 |  | 1 | samplewater | EPA 300.0 | Nitrate as N |  | None | mg/L | ww | 34.8492 |  | 4 | 0.01582 | 0.226 | D |  | DF 10
1279 | AA90332 | 309OSRPRN | WaterChem | 2006-07-11 | 6:35 | Grab | 1 | 0.05 | m | R3_ESNERR |  |  | 7 | Summer | MCCCL | None |  | LabFiltered | 2006-07-11 | None | 1950-01-01 | MCCCL_071106-02_W_NO3 | 2006-07-12 |  | 1 | samplewater | EPA 300.0 | Nitrate as N |  | None | mg/L | ww | 31.8434 |  | 4 | 0.01582 | 0.226 | D |  | DF 10
1825 | AA92690 | 306ELKKPD | WaterChem | 2006-10-10 | 6:40 | Grab | 1 | 0.05 | m | R3_ESNERR |  |  | 10 | Fall | MCCCL | None |  | LabFiltered | 2006-10-10 | None | 1950-01-01 | MCCCL_101006-01_W_NO3 | 2006-10-11 |  | 1 | samplewater | EPA 300.0 | Nitrate as N |  | None | mg/L | ww | 0.5424 |  | 2 | 0.01582 | 0.226 | D |  | DF 10
1082 | AA89203 | 306MOREH1 | WaterChem | 2006-06-06 | 6:50 | Grab | 1 | 0.05 | m | R3_ESNERR |  |  | 6 | Summer | MCCCL | None |  | LabFiltered | 2006-06-06 | None | 1950-01-01 | MCCCL_060606-01_W_NO3 | 2006-06-07 |  | 1 | samplewater | EPA 300.0 | Nitrate as N |  | None | mg/L | ww | 0.3842 |  | 2 | 0.01582 | 0.226 | D |  | DF 10
587 | AA87450 | 309OSRMDW | WaterChem | 2006-04-04 | 6:50 | Grab | 1 | 0.05 | m | R3_ESNERR |  |  | 4 | Spring | MCCCL | None |  | LabFiltered | 2006-04-04 | None | 1950-01-01 | MCCCL_040406-01_W_NO3 | 2006-04-05 |  | 1 | samplewater | EPA 300.0 | Nitrate as N |  | None | mg/L | ww | 18.871 |  | 4 | 0.01582 | 0.226 | D |  | DF 10
1285 | AA90333 | 309OSRPRS | WaterChem | 2006-07-11 | 6:50 | Grab | 1 | 0.05 | m | R3_ESNERR |  |  | 7 | Summer | MCCCL | None |  | LabFiltered | 2006-07-11 | None | 1950-01-01 | MCCCL_071106-03_W_NO3 | 2006-07-12 |  | 1 | samplewater | EPA 300.0 | Nitrate as N |  | None | mg/L | ww | 29.5382 |  | 4 | 0.01582 | 0.226 | D |  | DF 10
1272 | AA90325 | 306CARBLR | WaterChem | 2006-07-11 | 6:55 | Grab | 1 | 0.05 | m | R3_ESNERR |  |  | 7 | Summer | MCCCL | None |  | LabFiltered | 2006-07-11 | None | 1950-01-01 | MCCCL_071106-02_W_NO3 | 2006-07-12 |  | 1 | samplewater | EPA 300.0 | Nitrate as N |  | None | mg/L | ww | -0.01582 | ND | 1 | 0.01582 | 0.226 | D |  | DF 10
1111 | AA89184 | 306ELKSTB | WaterChem | 2006-06-06 | 6:55 | Grab | 1 | 0.05 | m | R3_ESNERR |  |  | 6 | Summer | MCCCL | None |  | LabFiltered | 2006-06-06 | None | 1950-01-01 | MCCCL_060606-03_W_NO3 | 2006-06-07 |  | 1 | samplewater | EPA 300.0 | Nitrate as N |  | None | mg/L | ww | 0.0452 | DNQ | 1 | 0.01582 | 0.226 | D |  | DF 10
426 | AA86733 | 309SLRBRG | WaterChem | 2006-03-07 | 6:55 | Grab | 1 | 0.05 | m | R3_ESNERR |  |  | 3 | Spring | MCCCL | None |  | LabFiltered | 2006-03-07 | None | 1950-01-01 | MCCCL_030706-01_W_NO3 | 2006-03-08 |  | 1 | samplewater | EPA 300.0 | Nitrate as N |  | None | mg/L | ww | 2.8476 |  | 3 | 0.01582 | 0.226 | D |  | DF 10
1094 | AA89196 | 306MORMLN | WaterChem | 2006-06-06 | 7:00 | Grab | 1 | 0.05 | m | R3_ESNERR |  |  | 6 | Summer | MCCCL | None |  | LabFiltered | 2006-06-06 | None | 1950-01-01 | MCCCL_060606-02_W_NO3 | 2006-06-07 |  | 1 | samplewater | EPA 300.0 | Nitrate as N |  | None | mg/L | ww | 5.311 |  | 3 | 0.01582 | 0.226 | D |  | DF 10
1286 | AA90334 | 309OSRMDW | WaterChem | 2006-07-11 | 7:05 | Grab | 1 | 0.05 | m | R3_ESNERR |  |  | 7 | Summer | MCCCL | None |  | LabFiltered | 2006-07-11 | None | 1950-01-01 | MCCCL_071106-03_W_NO3 | 2006-07-12 |  | 1 | samplewater | EPA 300.0 | Nitrate as N |  | None | mg/L | ww | 16.0008 |  | 4 | 0.01582 | 0.226 | D |  | DF 10
191 | AA86012 | 309SLRBRG | WaterChem | 2006-02-07 | 7:05 | Grab | 1 | 0.05 | m | R3_ESNERR |  |  | 2 | Winter | MCCCL | None |  | LabFiltered | 2006-02-07 | None | 1950-01-01 | MCCCCL_020706-01_W_NO3 | 2006-02-08 |  | 1 | samplewater | EPA 300.0 | Nitrate as N |  | None | mg/L | ww | 4.6104 |  | 3 | 0.01582 | 0.226 | D |  | DF 10
846 | AA88249 | 306CARBLR | WaterChem | 2006-05-02 | 7:10 | Grab | 1 | 0.05 | m | R3_ESNERR |  |  | 5 | Spring | MCCCL | None |  | LabFiltered | 2006-05-02 | None | 1950-01-01 | MCCCL_050206-02_W_NO3 | 2006-05-03 |  | 1 | samplewater | EPA 300.0 | Nitrate as N |  | None | mg/L | ww | 0.3842 |  | 2 | 0.01582 | 0.226 | D |  | DF 10
1088 | AA89197 | 306MORMLS | WaterChem | 2006-06-06 | 7:10 | Grab | 1 | 0.05 | m | R3_ESNERR |  |  | 6 | Summer | MCCCL | None |  | LabFiltered | 2006-06-06 | None | 1950-01-01 | MCCCL_060606-01_W_NO3 | 2006-06-07 |  | 1 | samplewater | EPA 300.0 | Nitrate as N |  | None | mg/L | ww | 0.6554 |  | 2 | 0.01582 | 0.226 | D |  | DF 10
583 | AA87454 | 309TEMMOL | WaterChem | 2006-04-04 | 7:10 | Grab | 1 | 0.05 | m | R3_ESNERR |  |  | 4 | Spring | MCCCL | None |  | LabFiltered | 2006-04-04 | None | 1950-01-01 | MCCCL_040406-01_W_NO3 | 2006-04-05 |  | 1 | samplewater | EPA 300.0 | Nitrate as N |  | None | mg/L | ww | 10.4864 |  | 4 | 0.01582 | 0.226 | D |  | DF 10
424 | AA86735 | 309TEMPRS | WaterChem | 2006-03-07 | 7:10 | Grab | 1 | 0.05 | m | R3_ESNERR |  |  | 3 | Spring | MCCCL | None |  | LabFiltered | 2006-03-07 | None | 1950-01-01 | MCCCL_030706-01_W_NO3 | 2006-03-08 |  | 1 | samplewater | EPA 300.0 | Nitrate as N |  | None | mg/L | ww | 10.5316 |  | 4 | 0.01582 | 0.226 | D |  | DF 10
613 | AA87434 | 306ELKSTB | WaterChem | 2006-04-04 | 7:13 | Grab | 1 | 0.05 | m | R3_ESNERR |  |  | 4 | Spring | MCCCL | None |  | LabFiltered | 2006-04-04 | None | 1950-01-01 | MCCCL_040406-03_W_NO3 | 2006-04-05 |  | 1 | samplewater | EPA 300.0 | Nitrate as N |  | None | mg/L | ww | -0.01582 | ND | 1 | 0.01582 | 0.226 | D |  | DF 10
1099 | AA89191 | 306CARBLR | WaterChem | 2006-06-06 | 7:15 | Grab | 1 | 0.05 | m | R3_ESNERR |  |  | 6 | Summer | MCCCL | None |  | LabFiltered | 2006-06-06 | None | 1950-01-01 | MCCCL_060606-02_W_NO3 | 2006-06-07 |  | 1 | samplewater | EPA 300.0 | Nitrate as N |  | None | mg/L | ww | 0.1356 | DNQ | 2 | 0.01582 | 0.226 | D |  | DF 10
1271 | AA90324 | 306ELKHLW | WaterChem | 2006-07-11 | 7:15 | Grab | 1 | 0.05 | m | R3_ESNERR |  |  | 7 | Summer | MCCCL | None |  | LabFiltered | 2006-07-11 | None | 1950-01-01 | MCCCL_071106-02_W_NO3 | 2006-07-12 |  | 1 | samplewater | EPA 300.0 | Nitrate as N |  | None | mg/L | ww | 2.6894 |  | 3 | 0.01582 | 0.226 | D |  | DF 10
1290 | AA90338 | 309TEMMOL | WaterChem | 2006-07-11 | 7:15 | Grab | 1 | 0.05 | m | R3_ESNERR |  |  | 7 | Summer | MCCCL | None |  | LabFiltered | 2006-07-11 | None | 1950-01-01 | MCCCL_071106-03_W_NO3 | 2006-07-12 |  | 1 | samplewater | EPA 300.0 | Nitrate as N |  | None | mg/L | ww | 34.6006 |  | 4 | 0.01582 | 0.226 | D |  | DF 10
598 | AA87444 | 306BENEH1 | WaterChem | 2006-04-04 | 7:20 | Grab | 1 | 0.05 | m | R3_ESNERR |  |  | 4 | Spring | MCCCL | None |  | LabFiltered | 2006-04-04 | None | 1950-01-01 | MCCCL_040406-02_W_NO3 | 2006-04-05 |  | 1 | samplewater | EPA 300.0 | Nitrate as N |  | None | mg/L | ww | 0.1356 | DNQ | 2 | 0.01582 | 0.226 | D |  | DF 10
1265 | AA90323 | 306ELKHLE | WaterChem | 2006-07-11 | 7:20 | Grab | 1 | 0.05 | m | R3_ESNERR |  |  | 7 | Summer | MCCCL | None |  | LabFiltered | 2006-07-11 | None | 1950-01-01 | MCCCL_071106-01_W_NO3 | 2006-07-12 |  | 1 | samplewater | EPA 300.0 | Nitrate as N |  | None | mg/L | ww | 7.8874 |  | 3 | 0.01582 | 0.226 | D |  | DF 10
189 | AA86014 | 309TEMPRS | WaterChem | 2006-02-07 | 7:20 | Grab | 1 | 0.05 | m | R3_ESNERR |  |  | 2 | Winter | MCCCL | None |  | LabFiltered | 2006-02-07 | None | 1950-01-01 | MCCCCL_020706-01_W_NO3 | 2006-02-08 |  | 1 | samplewater | EPA 300.0 | Nitrate as N |  | None | mg/L | ww | 43.1434 |  | 4 | 0.01582 | 0.226 | D |  | DF 10
1096 | AA89194 | 306BENEH1 | WaterChem | 2006-06-06 | 7:25 | Grab | 1 | 0.05 | m | R3_ESNERR |  |  | 6 | Summer | MCCCL | None |  | LabFiltered | 2006-06-06 | None | 1950-01-01 | MCCCL_060606-02_W_NO3 | 2006-06-07 |  | 1 | samplewater | EPA 300.0 | Nitrate as N |  | None | mg/L | ww | 0.0226 | DNQ | 1 | 0.01582 | 0.226 | D |  | DF 10
845 | AA88248 | 306ELKHLW | WaterChem | 2006-05-02 | 7:25 | Grab | 1 | 0.05 | m | R3_ESNERR |  |  | 5 | Spring | MCCCL | None |  | LabFiltered | 2006-05-02 | None | 1950-01-01 | MCCCL_050206-02_W_NO3 | 2006-05-03 |  | 1 | samplewater | EPA 300.0 | Nitrate as N |  | None | mg/L | ww | 2.0792 |  | 3 | 0.01582 | 0.226 | D |  | DF 10
600 | AA87442 | 305BENSTP | WaterChem | 2006-04-04 | 7:30 | Grab | 1 | 0.05 | m | R3_ESNERR |  |  | 4 | Spring | MCCCL | None |  | LabFiltered | 2006-04-04 | None | 1950-01-01 | MCCCL_040406-02_W_NO3 | 2006-04-05 |  | 1 | samplewater | EPA 300.0 | Nitrate as N |  | None | mg/L | ww | 0.9944 |  | 2 | 0.01582 | 0.226 | D |  | DF 10
1098 | AA89192 | 305BENSTP | WaterChem | 2006-06-06 | 7:30 | Grab | 1 | 0.05 | m | R3_ESNERR |  |  | 6 | Summer | MCCCL | None |  | LabFiltered | 2006-06-06 | None | 1950-01-01 | MCCCL_060606-02_W_NO3 | 2006-06-07 |  | 1 | samplewater | EPA 300.0 | Nitrate as N |  | None | mg/L | ww | 0.0904 | DNQ | 1 | 0.01582 | 0.226 | D |  | DF 10
144 | AA85409 | 309SLRBRG | WaterChem | 2006-01-10 | 7:30 | Grab | 1 | 0.05 | m | R3_ESNERR |  |  | 1 | Winter | MCCCL | None |  | LabFiltered | 2006-01-10 | None | 1950-01-01 | MCCCL_011006-01_W_NO3 | 2006-01-12 |  | 1 | samplewater | EPA 300.0 | Nitrate as N |  | None | mg/L | ww | 1.8758 |  | 3 | 0.01356 | 0.226 | D |  | DF 10
601 | AA87441 | 306CARBLR | WaterChem | 2006-04-04 | 7:35 | Grab | 1 | 0.05 | m | R3_ESNERR |  |  | 4 | Spring | MCCCL | None |  | LabFiltered | 2006-04-04 | None | 1950-01-01 | MCCCL_040406-02_W_NO3 | 2006-04-05 |  | 1 | samplewater | EPA 300.0 | Nitrate as N |  | None | mg/L | ww | 0.4972 |  | 2 | 0.01582 | 0.226 | D |  | DF 10
844 | AA88247 | 306ELKHLE | WaterChem | 2006-05-02 | 7:35 | Grab | 1 | 0.05 | m | R3_ESNERR |  |  | 5 | Spring | MCCCL | None |  | LabFiltered | 2006-05-02 | None | 1950-01-01 | MCCCL_050206-02_W_NO3 | 2006-05-03 |  | 1 | samplewater | EPA 300.0 | Nitrate as N |  | None | mg/L | ww | 2.4408 |  | 3 | 0.01582 | 0.226 | D |  | DF 10
1100 | AA89190 | 306ELKHLW | WaterChem | 2006-06-06 | 7:35 | Grab | 1 | 0.05 | m | R3_ESNERR |  |  | 6 | Summer | MCCCL | None |  | LabFiltered | 2006-06-06 | None | 1950-01-01 | MCCCL_060606-02_W_NO3 | 2006-06-07 |  | 1 | samplewater | EPA 300.0 | Nitrate as N |  | None | mg/L | ww | 0.0678 | DNQ | 1 | 0.01582 | 0.226 | D |  | DF 10
1288 | AA90336 | 306MOREH1 | WaterChem | 2006-07-11 | 7:35 | Grab | 1 | 0.05 | m | R3_ESNERR |  |  | 7 | Summer | MCCCL | None |  | LabFiltered | 2006-07-11 | None | 1950-01-01 | MCCCL_071106-03_W_NO3 | 2006-07-12 |  | 1 | samplewater | EPA 300.0 | Nitrate as N |  | None | mg/L | ww | -0.01582 | ND | 1 | 0.01582 | 0.226 | D |  | DF 10
1101 | AA89189 | 306ELKHLE | WaterChem | 2006-06-06 | 7:40 | Grab | 1 | 0.05 | m | R3_ESNERR |  |  | 6 | Summer | MCCCL | None |  | LabFiltered | 2006-06-06 | None | 1950-01-01 | MCCCL_060606-02_W_NO3 | 2006-06-07 |  | 1 | samplewater | EPA 300.0 | Nitrate as N |  | None | mg/L | ww | 11.4808 |  | 4 | 0.01582 | 0.226 | D |  | DF 10
1275 | AA90328 | 306BENEH1 | WaterChem | 2006-07-11 | 7:50 | Grab | 1 | 0.05 | m | R3_ESNERR |  |  | 7 | Summer | MCCCL | None |  | LabFiltered | 2006-07-11 | None | 1950-01-01 | MCCCL_071106-02_W_NO3 | 2006-07-12 |  | 1 | samplewater | EPA 300.0 | Nitrate as N |  | None | mg/L | ww | -0.01582 | ND | 1 | 0.01582 | 0.226 | D |  | DF 10
1097 | AA89193 | 306BENWH1 | WaterChem | 2006-06-06 | 7:50 | Grab | 1 | 0.05 | m | R3_ESNERR |  |  | 6 | Summer | MCCCL | None |  | LabFiltered | 2006-06-06 | None | 1950-01-01 | MCCCL_060606-02_W_NO3 | 2006-06-07 |  | 1 | samplewater | EPA 300.0 | Nitrate as N |  | None | mg/L | ww | 0.2712 |  | 2 | 0.01582 | 0.226 | D |  | DF 10
1262 | AA90320 | 306ELKAPN | WaterChem | 2006-07-11 | 7:50 | Grab | 1 | 0.05 | m | R3_ESNERR |  |  | 7 | Summer | MCCCL | None |  | LabFiltered | 2006-07-11 | None | 1950-01-01 | MCCCL_071106-01_W_NO3 | 2006-07-12 |  | 1 | samplewater | EPA 300.0 | Nitrate as N |  | None | mg/L | ww | -0.01582 | ND | 1 | 0.01582 | 0.226 | D |  | DF 10
602 | AA87440 | 306ELKHLW | WaterChem | 2006-04-04 | 7:50 | Grab | 1 | 0.05 | m | R3_ESNERR |  |  | 4 | Spring | MCCCL | None |  | LabFiltered | 2006-04-04 | None | 1950-01-01 | MCCCL_040406-02_W_NO3 | 2006-04-05 |  | 1 | samplewater | EPA 300.0 | Nitrate as N |  | None | mg/L | ww | 1.017 |  | 3 | 0.01582 | 0.226 | D |  | DF 10
142 | AA85411 | 309TEMPRS | WaterChem | 2006-01-10 | 7:50 | Grab | 1 | 0.05 | m | R3_ESNERR |  |  | 1 | Winter | MCCCL | None |  | LabFiltered | 2006-01-10 | None | 1950-01-01 | MCCCL_011006-01_W_NO3 | 2006-01-12 |  | 1 | samplewater | EPA 300.0 | Nitrate as N |  | None | mg/L | ww | 47.2114 |  | 4 | 0.01356 | 0.226 | D |  | DF 10
1839 | AA92699 | 306BENEH1 | WaterChem | 2006-10-10 | 7:55 | Grab | 1 | 0.05 | m | R3_ESNERR |  |  | 10 | Fall | MCCCL | None |  | LabFiltered | 2006-10-10 | None | 1950-01-01 | MCCCL_101006-02_W_NO3 | 2006-10-11 |  | 1 | samplewater | EPA 300.0 | Nitrate as N |  | None | mg/L | ww | 0.1582 | DNQ | 2 | 0.01582 | 0.226 | D |  | DF 10
1095 | AA89195 | 306BENJTR | WaterChem | 2006-06-06 | 8:00 | Grab | 1 | 0.05 | m | R3_ESNERR |  |  | 6 | Summer | MCCCL | None |  | LabFiltered | 2006-06-06 | None | 1950-01-01 | MCCCL_060606-02_W_NO3 | 2006-06-07 |  | 1 | samplewater | EPA 300.0 | Nitrate as N |  | None | mg/L | ww | 0.113 | DNQ | 2 | 0.01582 | 0.226 | D |  | DF 10
599 | AA87443 | 306BENWH1 | WaterChem | 2006-04-04 | 8:00 | Grab | 1 | 0.05 | m | R3_ESNERR |  |  | 4 | Spring | MCCCL | None |  | LabFiltered | 2006-04-04 | None | 1950-01-01 | MCCCL_040406-02_W_NO3 | 2006-04-05 |  | 1 | samplewater | EPA 300.0 | Nitrate as N |  | None | mg/L | ww | 0.4294 |  | 2 | 0.01582 | 0.226 | D |  | DF 10
1263 | AA90321 | 306ELKAPC | WaterChem | 2006-07-11 | 8:00 | Grab | 1 | 0.05 | m | R3_ESNERR |  |  | 7 | Summer | MCCCL | None |  | LabFiltered | 2006-07-11 | None | 1950-01-01 | MCCCL_071106-01_W_NO3 | 2006-07-12 |  | 1 | samplewater | EPA 300.0 | Nitrate as N |  | None | mg/L | ww | 0.0226 | DNQ | 1 | 0.01582 | 0.226 | D |  | DF 10
1686 | AA92006 | 309OSRPRN | WaterChem | 2006-09-12 | 8:00 | Grab | 1 | 0.05 | m | R3_ESNERR |  |  | 9 | Fall | MCCCL | None |  | LabFiltered | 1950-01-01 | None | 1950-01-01 | MCCCL_091206-02_W_NO3 | 2006-09-13 |  | 1 | samplewater | EPA 300.0 | Nitrate as N |  | None | mg/L | ww | 14.9612 |  | 4 | 0.01582 | 0.226 | D |  | DF10
836 | AA88244 | 306ELKAPN | WaterChem | 2006-05-02 | 8:05 | Grab | 1 | 0.05 | m | R3_ESNERR |  |  | 5 | Spring | MCCCL | None |  | LabFiltered | 2006-05-02 | None | 1950-01-01 | MCCCL_050206-01_W_NO3 | 2006-05-03 |  | 1 | samplewater | EPA 300.0 | Nitrate as N |  | None | mg/L | ww | 0.0678 | DNQ | 1 | 0.01582 | 0.226 | D |  | DF 10
1669 | AA91994 | 306ELKAPN | WaterChem | 2006-09-12 | 8:05 | Grab | 1 | 0.05 | m | R3_ESNERR |  |  | 9 | Fall | MCCCL | None |  | LabFiltered | 1950-01-01 | None | 1950-01-01 | MCCCL_091206-01_W_NO3 | 2006-09-13 |  | 1 | samplewater | EPA 300.0 | Nitrate as N |  | None | mg/L | ww | 0.113 | DNQ | 2 | 0.01582 | 0.226 | D |  | DF10
1107 | AA89188 | 306ELKAPS | WaterChem | 2006-06-06 | 8:05 | Grab | 1 | 0.05 | m | R3_ESNERR |  |  | 6 | Summer | MCCCL | None |  | LabFiltered | 2006-06-06 | None | 1950-01-01 | MCCCL_060606-03_W_NO3 | 2006-06-07 |  | 1 | samplewater | EPA 300.0 | Nitrate as N |  | None | mg/L | ww | 0.2938 |  | 2 | 0.01582 | 0.226 | D |  | DF 10
603 | AA87439 | 306ELKHLE | WaterChem | 2006-04-04 | 8:05 | Grab | 1 | 0.05 | m | R3_ESNERR |  |  | 4 | Spring | MCCCL | None |  | LabFiltered | 2006-04-04 | None | 1950-01-01 | MCCCL_040406-02_W_NO3 | 2006-04-05 |  | 1 | samplewater | EPA 300.0 | Nitrate as N |  | None | mg/L | ww | 0.8814 |  | 2 | 0.01582 | 0.226 | D |  | DF 10
1824 | AA92689 | 306ELKSTB | WaterChem | 2006-10-10 | 8:07 | Grab | 1 | 0.05 | m | R3_ESNERR |  |  | 10 | Fall | MCCCL | None |  | LabFiltered | 2006-10-10 | None | 1950-01-01 | MCCCL_101006-01_W_NO3 | 2006-10-11 |  | 1 | samplewater | EPA 300.0 | Nitrate as N |  | None | mg/L | ww | 0.452 |  | 2 | 0.01582 | 0.226 | D |  | DF 10
1273 | AA90326 | 305BENSTP | WaterChem | 2006-07-11 | 8:10 | Grab | 1 | 0.05 | m | R3_ESNERR |  |  | 7 | Summer | MCCCL | None |  | LabFiltered | 2006-07-11 | None | 1950-01-01 | MCCCL_071106-02_W_NO3 | 2006-07-12 |  | 1 | samplewater | EPA 300.0 | Nitrate as N |  | None | mg/L | ww | -0.01582 | ND | 1 | 0.01582 | 0.226 | D |  | DF 10
1837 | AA92697 | 305BENSTP | WaterChem | 2006-10-10 | 8:10 | Grab | 1 | 0.05 | m | R3_ESNERR |  |  | 10 | Fall | MCCCL | None |  | LabFiltered | 2006-10-10 | None | 1950-01-01 | MCCCL_101006-02_W_NO3 | 2006-10-11 |  | 1 | samplewater | EPA 300.0 | Nitrate as N |  | None | mg/L | ww | 0.1356 | DNQ | 2 | 0.01582 | 0.226 | D |  | DF 10
592 | AA87445 | 306BENJTR | WaterChem | 2006-04-04 | 8:10 | Grab | 1 | 0.05 | m | R3_ESNERR |  |  | 4 | Spring | MCCCL | None |  | LabFiltered | 2006-04-04 | None | 1950-01-01 | MCCCL_040406-01_W_NO3 | 2006-04-05 |  | 1 | samplewater | EPA 300.0 | Nitrate as N |  | None | mg/L | ww | 0.3164 |  | 2 | 0.01582 | 0.226 | D |  | DF 10
1114 | AA89181 | 306MSLSKL | WaterChem | 2006-06-06 | 8:10 | Grab | 1 | 0.05 | m | R3_ESNERR |  |  | 6 | Summer | MCCCL | None |  | LabFiltered | 2006-06-06 | None | 1950-01-01 | MCCCL_060606-03_W_NO3 | 2006-06-07 |  | 1 | samplewater | EPA 300.0 | Nitrate as N |  | None | mg/L | ww | 1.017 |  | 3 | 0.01582 | 0.226 | D |  | DF 10
1687 | AA92007 | 309OSRPRS | WaterChem | 2006-09-12 | 8:10 | Grab | 1 | 0.05 | m | R3_ESNERR |  |  | 9 | Fall | MCCCL | None |  | LabFiltered | 1950-01-01 | None | 1950-01-01 | MCCCL_091206-02_W_NO3 | 2006-09-13 |  | 1 | samplewater | EPA 300.0 | Nitrate as N |  | None | mg/L | ww | 11.5034 |  | 4 | 0.01582 | 0.226 | D |  | DF10
858 | AA88256 | 309OSRPRN | WaterChem | 2006-05-02 | 8:10 | Grab | 1 | 0.05 | m | R3_ESNERR |  |  | 5 | Spring | MCCCL | None |  | LabFiltered | 2006-05-02 | None | 1950-01-01 | MCCCL_050206-03_W_NO3 | 2006-05-03 |  | 1 | samplewater | EPA 300.0 | Nitrate as N |  | None | mg/L | ww | 25.2894 |  | 4 | 0.01582 | 0.226 | D |  | DF 10
859 | AA88257 | 309OSRPRS | WaterChem | 2006-05-02 | 8:15 | Grab | 1 | 0.05 | m | R3_ESNERR |  |  | 5 | Spring | MCCCL | None |  | LabFiltered | 2006-05-02 | None | 1950-01-01 | MCCCL_050206-03_W_NO3 | 2006-05-03 |  | 1 | samplewater | EPA 300.0 | Nitrate as N |  | None | mg/L | ww | 24.9504 |  | 4 | 0.01582 | 0.226 | D |  | DF 10
837 | AA88245 | 306ELKAPC | WaterChem | 2006-05-02 | 8:20 | Grab | 1 | 0.05 | m | R3_ESNERR |  |  | 5 | Spring | MCCCL | None |  | LabFiltered | 2006-05-02 | None | 1950-01-01 | MCCCL_050206-01_W_NO3 | 2006-05-03 |  | 1 | samplewater | EPA 300.0 | Nitrate as N |  | None | mg/L | ww | -0.01582 | ND | 1 | 0.01582 | 0.226 | D |  | DF 10
1108 | AA89187 | 306ELKAPC | WaterChem | 2006-06-06 | 8:20 | Grab | 1 | 0.05 | m | R3_ESNERR |  |  | 6 | Summer | MCCCL | None |  | LabFiltered | 2006-06-06 | None | 1950-01-01 | MCCCL_060606-03_W_NO3 | 2006-06-07 |  | 1 | samplewater | EPA 300.0 | Nitrate as N |  | None | mg/L | ww | -0.01582 | ND | 1 | 0.01582 | 0.226 | D |  | DF 10
1670 | AA91995 | 306ELKAPC | WaterChem | 2006-09-12 | 8:20 | Grab | 1 | 0.05 | m | R3_ESNERR |  |  | 9 | Fall | MCCCL | None |  | LabFiltered | 1950-01-01 | None | 1950-01-01 | MCCCL_091206-01_W_NO3 | 2006-09-13 |  | 1 | samplewater | EPA 300.0 | Nitrate as N |  | None | mg/L | ww | 0.2712 |  | 2 | 0.01582 | 0.226 | D |  | DF10
1264 | AA90322 | 306ELKAPS | WaterChem | 2006-07-11 | 8:20 | Grab | 1 | 0.05 | m | R3_ESNERR |  |  | 7 | Summer | MCCCL | None |  | LabFiltered | 2006-07-11 | None | 1950-01-01 | MCCCL_071106-01_W_NO3 | 2006-07-12 |  | 1 | samplewater | EPA 300.0 | Nitrate as N |  | None | mg/L | ww | 0.0226 | DNQ | 1 | 0.01582 | 0.226 | D |  | DF 10
212 | AA85996 | 306ELKSTB | WaterChem | 2006-02-07 | 8:20 | Grab | 1 | 0.05 | m | R3_ESNERR |  |  | 2 | Winter | MCCCL | None |  | LabFiltered | 2006-02-07 | None | 1950-01-01 | MCCCCL_020706-02_W_NO3 | 2006-02-08 |  | 1 | samplewater | EPA 300.0 | Nitrate as N |  | None | mg/L | ww | -0.01582 | ND | 1 | 0.01582 | 0.226 | D |  | DF 10
449 | AA86716 | 306ELKSTB | WaterChem | 2006-03-07 | 8:20 | Grab | 1 | 0.05 | m | R3_ESNERR |  |  | 3 | Spring | MCCCL | None |  | LabFiltered | 2006-03-07 | None | 1950-01-01 | MCCCL_030706-02_W_NO3 | 2006-03-08 |  | 1 | samplewater | EPA 300.0 | Nitrate as N |  | None | mg/L | ww | -0.01582 | ND | 1 | 0.01582 | 0.226 | D |  | DF 10
616 | AA87431 | 306MSLSKL | WaterChem | 2006-04-04 | 8:25 | Grab | 1 | 0.05 | m | R3_ESNERR |  |  | 4 | Spring | MCCCL | None |  | LabFiltered | 2006-04-04 | None | 1950-01-01 | MCCCL_040406-03_W_NO3 | 2006-04-05 |  | 1 | samplewater | EPA 300.0 | Nitrate as N |  | None | mg/L | ww | 0.4294 |  | 2 | 0.01582 | 0.226 | D |  | DF 10
1688 | AA92008 | 309OSRMDW | WaterChem | 2006-09-12 | 8:25 | Grab | 1 | 0.05 | m | R3_ESNERR |  |  | 9 | Fall | MCCCL | None |  | LabFiltered | 1950-01-01 | None | 1950-01-01 | MCCCL_091206-02_W_NO3 | 2006-09-13 |  | 1 | samplewater | EPA 300.0 | Nitrate as N |  | None | mg/L | ww | 25.764 |  | 4 | 0.01582 | 0.226 | D |  | DF10
1274 | AA90327 | 306BENWH1 | WaterChem | 2006-07-11 | 8:30 | Grab | 1 | 0.05 | m | R3_ESNERR |  |  | 7 | Summer | MCCCL | None |  | LabFiltered | 2006-07-11 | None | 1950-01-01 | MCCCL_071106-02_W_NO3 | 2006-07-12 |  | 1 | samplewater | EPA 300.0 | Nitrate as N |  | None | mg/L | ww | -0.01582 | ND | 1 | 0.01582 | 0.226 | D |  | DF 10
1838 | AA92698 | 306BENWH1 | WaterChem | 2006-10-10 | 8:30 | Grab | 1 | 0.05 | m | R3_ESNERR |  |  | 10 | Fall | MCCCL | None |  | LabFiltered | 2006-10-10 | None | 1950-01-01 | MCCCL_101006-02_W_NO3 | 2006-10-11 |  | 1 | samplewater | EPA 300.0 | Nitrate as N |  | None | mg/L | ww | 0.452 |  | 2 | 0.01582 | 0.226 | D |  | DF 10
606 | AA87436 | 306ELKAPN | WaterChem | 2006-04-04 | 8:30 | Grab | 1 | 0.05 | m | R3_ESNERR |  |  | 4 | Spring | MCCCL | None |  | LabFiltered | 2006-04-04 | None | 1950-01-01 | MCCCL_040406-02_W_NO3 | 2006-04-05 |  | 1 | samplewater | EPA 300.0 | Nitrate as N |  | None | mg/L | ww | 0.4068 |  | 2 | 0.01582 | 0.226 | D |  | DF 10
1109 | AA89186 | 306ELKAPN | WaterChem | 2006-06-06 | 8:30 | Grab | 1 | 0.05 | m | R3_ESNERR |  |  | 6 | Summer | MCCCL | None |  | LabFiltered | 2006-06-06 | None | 1950-01-01 | MCCCL_060606-03_W_NO3 | 2006-06-07 |  | 1 | samplewater | EPA 300.0 | Nitrate as N |  | None | mg/L | ww | 0.0678 | DNQ | 1 | 0.01582 | 0.226 | D |  | DF 10
1671 | AA91996 | 306ELKAPS | WaterChem | 2006-09-12 | 8:30 | Grab | 1 | 0.05 | m | R3_ESNERR |  |  | 9 | Fall | MCCCL | None |  | LabFiltered | 1950-01-01 | None | 1950-01-01 | MCCCL_091206-01_W_NO3 | 2006-09-13 |  | 1 | samplewater | EPA 300.0 | Nitrate as N |  | None | mg/L | ww | 0.2938 |  | 2 | 0.01582 | 0.226 | D |  | DF10
838 | AA88246 | 306ELKAPS | WaterChem | 2006-05-02 | 8:35 | Grab | 1 | 0.05 | m | R3_ESNERR |  |  | 5 | Spring | MCCCL | None |  | LabFiltered | 2006-05-02 | None | 1950-01-01 | MCCCL_050206-01_W_NO3 | 2006-05-03 |  | 1 | samplewater | EPA 300.0 | Nitrate as N |  | None | mg/L | ww | 0.226 |  | 2 | 0.01582 | 0.226 | D |  | DF 10
1261 | AA90319 | 306ELKKPD | WaterChem | 2006-07-11 | 8:35 | Grab | 1 | 0.05 | m | R3_ESNERR |  |  | 7 | Summer | MCCCL | None |  | LabFiltered | 2006-07-11 | None | 1950-01-01 | MCCCL_071106-01_W_NO3 | 2006-07-12 |  | 1 | samplewater | EPA 300.0 | Nitrate as N |  | None | mg/L | ww | -0.01582 | ND | 1 | 0.01582 | 0.226 | D |  | DF 10
585 | AA87452 | 306MOREH1 | WaterChem | 2006-04-04 | 8:35 | Grab | 1 | 0.05 | m | R3_ESNERR |  |  | 4 | Spring | MCCCL | None |  | LabFiltered | 2006-04-04 | None | 1950-01-01 | MCCCL_040406-01_W_NO3 | 2006-04-05 |  | 1 | samplewater | EPA 300.0 | Nitrate as N |  | None | mg/L | ww | 0.2938 |  | 2 | 0.01582 | 0.226 | D |  | DF 10
860 | AA88258 | 309OSRMDW | WaterChem | 2006-05-02 | 8:35 | Grab | 1 | 0.05 | m | R3_ESNERR |  |  | 5 | Spring | MCCCL | None |  | LabFiltered | 2006-05-02 | None | 1950-01-01 | MCCCL_050206-03_W_NO3 | 2006-05-03 |  | 1 | samplewater | EPA 300.0 | Nitrate as N |  | None | mg/L | ww | 32.2502 |  | 4 | 0.01582 | 0.226 | D |  | DF 10
1697 | AA92012 | 309TEMMDW | WaterChem | 2006-09-12 | 8:35 | Grab | 1 | 0.05 | m | R3_ESNERR |  |  | 9 | Fall | MCCCL | None |  | LabFiltered | 1950-01-01 | None | 1950-01-01 | MCCCL_091206-03_W_NO3 | 2006-09-13 |  | 1 | samplewater | EPA 300.0 | Nitrate as N |  | None | mg/L | ww | 27.911 |  | 4 | 0.01582 | 0.226 | D |  | DF10
1834 | AA92694 | 306ELKHLE | WaterChem | 2006-10-10 | 8:37 | Grab | 1 | 0.05 | m | R3_ESNERR |  |  | 10 | Fall | MCCCL | None |  | LabFiltered | 2006-10-10 | None | 1950-01-01 | MCCCL_101006-02_W_NO3 | 2006-10-11 |  | 1 | samplewater | EPA 300.0 | Nitrate as N |  | None | mg/L | ww | 0.339 |  | 2 | 0.01582 | 0.226 | D |  | DF 10
205 | AA86003 | 306CARBLR | WaterChem | 2006-02-07 | 8:40 | Grab | 1 | 0.05 | m | R3_ESNERR |  |  | 2 | Winter | MCCCL | None |  | LabFiltered | 2006-02-07 | None | 1950-01-01 | MCCCCL_020706-02_W_NO3 | 2006-02-08 |  | 1 | samplewater | EPA 300.0 | Nitrate as N |  | None | mg/L | ww | -0.01582 | ND | 1 | 0.01582 | 0.226 | D |  | DF 10
442 | AA86723 | 306CARBLR | WaterChem | 2006-03-07 | 8:40 | Grab | 1 | 0.05 | m | R3_ESNERR |  |  | 3 | Spring | MCCCL | None |  | LabFiltered | 2006-03-07 | None | 1950-01-01 | MCCCL_030706-02_W_NO3 | 2006-03-08 |  | 1 | samplewater | EPA 300.0 | Nitrate as N |  | None | mg/L | ww | 1.3108 |  | 3 | 0.01582 | 0.226 | D |  | DF 10
605 | AA87437 | 306ELKAPC | WaterChem | 2006-04-04 | 8:40 | Grab | 1 | 0.05 | m | R3_ESNERR |  |  | 4 | Spring | MCCCL | None |  | LabFiltered | 2006-04-04 | None | 1950-01-01 | MCCCL_040406-02_W_NO3 | 2006-04-05 |  | 1 | samplewater | EPA 300.0 | Nitrate as N |  | None | mg/L | ww | -0.01582 | ND | 1 | 0.01582 | 0.226 | D |  | DF 10
1668 | AA91993 | 306ELKKPD | WaterChem | 2006-09-12 | 8:40 | Grab | 1 | 0.05 | m | R3_ESNERR |  |  | 9 | Fall | MCCCL | None |  | LabFiltered | 1950-01-01 | None | 1950-01-01 | MCCCL_091206-01_W_NO3 | 2006-09-13 |  | 1 | samplewater | EPA 300.0 | Nitrate as N |  | None | mg/L | ww | 0.2034 | DNQ | 2 | 0.01582 | 0.226 | D |  | DF10
1276 | AA90329 | 306BENJTR | WaterChem | 2006-07-11 | 8:45 | Grab | 1 | 0.05 | m | R3_ESNERR |  |  | 7 | Summer | MCCCL | None |  | LabFiltered | 2006-07-11 | None | 1950-01-01 | MCCCL_071106-02_W_NO3 | 2006-07-12 |  | 1 | samplewater | EPA 300.0 | Nitrate as N |  | None | mg/L | ww | -0.01582 | ND | 1 | 0.01582 | 0.226 | D |  | DF 10
1840 | AA92700 | 306BENJTR | WaterChem | 2006-10-10 | 8:45 | Grab | 1 | 0.05 | m | R3_ESNERR |  |  | 10 | Fall | MCCCL | None |  | LabFiltered | 2006-10-10 | None | 1950-01-01 | MCCCL_101006-02_W_NO3 | 2006-10-11 |  | 1 | samplewater | EPA 300.0 | Nitrate as N |  | None | mg/L | ww | -0.01582 | ND | 1 | 0.01582 | 0.226 | D |  | DF 10
1836 | AA92696 | 306CARBLR | WaterChem | 2006-10-10 | 8:45 | Grab | 1 | 0.05 | m | R3_ESNERR |  |  | 10 | Fall | MCCCL | None |  | LabFiltered | 2006-10-10 | None | 1950-01-01 | MCCCL_101006-02_W_NO3 | 2006-10-11 |  | 1 | samplewater | EPA 300.0 | Nitrate as N |  | None | mg/L | ww | 0.1356 | DNQ | 2 | 0.01582 | 0.226 | D |  | DF 10
1835 | AA92695 | 306ELKHLW | WaterChem | 2006-10-10 | 8:45 | Grab | 1 | 0.05 | m | R3_ESNERR |  |  | 10 | Fall | MCCCL | None |  | LabFiltered | 2006-10-10 | None | 1950-01-01 | MCCCL_101006-02_W_NO3 | 2006-10-11 |  | 1 | samplewater | EPA 300.0 | Nitrate as N |  | None | mg/L | ww | 0.4294 |  | 2 | 0.01582 | 0.226 | D |  | DF 10
168 | AA85392 | 306ELKSTB | WaterChem | 2006-01-10 | 8:45 | Grab | 1 | 0.05 | m | R3_ESNERR |  |  | 1 | Winter | MCCCL | None |  | LabFiltered | 2006-01-10 | None | 1950-01-01 | MCCCL_011006-02_W_NO3 | 2006-01-12 |  | 1 | samplewater | EPA 300.0 | Nitrate as N |  | None | mg/L | ww | -0.01356 | ND | 1 | 0.01356 | 0.226 | D |  | DF 10
864 | AA88262 | 309TEMMOL | WaterChem | 2006-05-02 | 8:45 | Grab | 1 | 0.05 | m | R3_ESNERR |  |  | 5 | Spring | MCCCL | None |  | LabFiltered | 2006-05-02 | None | 1950-01-01 | MCCCL_050206-03_W_NO3 | 2006-05-03 |  | 1 | samplewater | EPA 300.0 | Nitrate as N |  | None | mg/L | ww | 20.34 |  | 4 | 0.01582 | 0.226 | D |  | DF 10
604 | AA87438 | 306ELKAPS | WaterChem | 2006-04-04 | 8:50 | Grab | 1 | 0.05 | m | R3_ESNERR |  |  | 4 | Spring | MCCCL | None |  | LabFiltered | 2006-04-04 | None | 1950-01-01 | MCCCL_040406-02_W_NO3 | 2006-04-05 |  | 1 | samplewater | EPA 300.0 | Nitrate as N |  | None | mg/L | ww | 2.712 |  | 3 | 0.01582 | 0.226 | D |  | DF 10
835 | AA88243 | 306ELKKPD | WaterChem | 2006-05-02 | 8:50 | Grab | 1 | 0.05 | m | R3_ESNERR |  |  | 5 | Spring | MCCCL | None |  | LabFiltered | 2006-05-02 | None | 1950-01-01 | MCCCL_050206-01_W_NO3 | 2006-05-03 |  | 1 | samplewater | EPA 300.0 | Nitrate as N |  | None | mg/L | ww | 0.1582 | DNQ | 2 | 0.01582 | 0.226 | D |  | DF 10
589 | AA87448 | 309OSRPRN | WaterChem | 2006-04-04 | 8:50 | Grab | 1 | 0.05 | m | R3_ESNERR |  |  | 4 | Spring | MCCCL | None |  | LabFiltered | 2006-04-04 | None | 1950-01-01 | MCCCL_040406-01_W_NO3 | 2006-04-05 |  | 1 | samplewater | EPA 300.0 | Nitrate as N |  | None | mg/L | ww | 11.187 |  | 4 | 0.01582 | 0.226 | D |  | DF 10
206 | AA86002 | 306ELKHLW | WaterChem | 2006-02-07 | 8:55 | Grab | 1 | 0.05 | m | R3_ESNERR |  |  | 2 | Winter | MCCCL | None |  | LabFiltered | 2006-02-07 | None | 1950-01-01 | MCCCCL_020706-02_W_NO3 | 2006-02-08 |  | 1 | samplewater | EPA 300.0 | Nitrate as N |  | None | mg/L | ww | -0.01582 | ND | 1 | 0.01582 | 0.226 | D |  | DF 10
443 | AA86722 | 306ELKHLW | WaterChem | 2006-03-07 | 8:55 | Grab | 1 | 0.05 | m | R3_ESNERR |  |  | 3 | Spring | MCCCL | None |  | LabFiltered | 2006-03-07 | None | 1950-01-01 | MCCCL_030706-02_W_NO3 | 2006-03-08 |  | 1 | samplewater | EPA 300.0 | Nitrate as N |  | None | mg/L | ww | 1.5594 |  | 3 | 0.01582 | 0.226 | D |  | DF 10
1110 | AA89185 | 306ELKKPD | WaterChem | 2006-06-06 | 8:55 | Grab | 1 | 0.05 | m | R3_ESNERR |  |  | 6 | Summer | MCCCL | None |  | LabFiltered | 2006-06-06 | None | 1950-01-01 | MCCCL_060606-03_W_NO3 | 2006-06-07 |  | 1 | samplewater | EPA 300.0 | Nitrate as N |  | None | mg/L | ww | 0.0904 | DNQ | 1 | 0.01582 | 0.226 | D |  | DF 10
1259 | AA90317 | 306ELKRSM | WaterChem | 2006-07-11 | 8:55 | Grab | 1 | 0.05 | m | R3_ESNERR |  |  | 7 | Summer | MCCCL | None |  | LabFiltered | 2006-07-11 | None | 1950-01-01 | MCCCL_071106-01_W_NO3 | 2006-07-12 |  | 1 | samplewater | EPA 300.0 | Nitrate as N |  | None | mg/L | ww | 0.0226 | DNQ | 1 | 0.01582 | 0.226 | D |  | DF 10
1694 | AA92009 | 309SLRBRG | WaterChem | 2006-09-12 | 8:56 | Grab | 1 | 0.05 | m | R3_ESNERR |  |  | 9 | Fall | MCCCL | None |  | LabFiltered | 1950-01-01 | None | 1950-01-01 | MCCCL_091206-03_W_NO3 | 2006-09-13 |  | 1 | samplewater | EPA 300.0 | Nitrate as N |  | None | mg/L | ww | 20.0914 |  | 4 | 0.01582 | 0.226 | D |  | DF10
1506 | AA90955 | 306ELKAPN | WaterChem | 2006-08-01 | 9:00 | Grab | 1 | 0.05 | m | R3_ESNERR |  |  | 8 | Summer | MCCCL | None |  | LabFiltered | 2006-08-01 | None | 1950-01-01 | MCCCL_080106-01_W_NO3 | 2006-08-02 |  | 1 | samplewater | EPA 300.0 | Nitrate as N |  | None | mg/L | ww | 0.0452 | ND | 1 | 0.01582 | 0.226 | D |  | DF 10
1257 | AA90315 | 306MSLSKL | WaterChem | 2006-07-11 | 9:00 | Grab | 1 | 0.05 | m | R3_ESNERR |  |  | 7 | Summer | MCCCL | None |  | LabFiltered | 2006-07-11 | None | 1950-01-01 | MCCCL_071106-01_W_NO3 | 2006-07-12 |  | 1 | samplewater | EPA 300.0 | Nitrate as N |  | None | mg/L | ww | 0.2712 |  | 2 | 0.01582 | 0.226 | D |  | DF 10
1821 | AA92686 | 306MSLSKL | WaterChem | 2006-10-10 | 9:00 | Grab | 1 | 0.05 | m | R3_ESNERR |  |  | 10 | Fall | MCCCL | None |  | LabFiltered | 2006-10-10 | None | 1950-01-01 | MCCCL_101006-01_W_NO3 | 2006-10-11 |  | 1 | samplewater | EPA 300.0 | Nitrate as N |  | None | mg/L | ww | 3.5482 |  | 3 | 0.01582 | 0.226 | D |  | DF 10
1528 | AA90967 | 309OSRPRN | WaterChem | 2006-08-01 | 9:00 | Grab | 1 | 0.05 | m | R3_ESNERR |  |  | 8 | Summer | MCCCL | None |  | LabFiltered | 2006-08-01 | None | 1950-01-01 | MCCCL_080106-03_W_NO3 | 2006-08-02 |  | 1 | samplewater | EPA 300.0 | Nitrate as N |  | None | mg/L | ww | 21.0858 |  | 4 | 0.01582 | 0.226 | D |  | DF 10
588 | AA87449 | 309OSRPRS | WaterChem | 2006-04-04 | 9:00 | Grab | 1 | 0.05 | m | R3_ESNERR |  |  | 4 | Spring | MCCCL | None |  | LabFiltered | 2006-04-04 | None | 1950-01-01 | MCCCL_040406-01_W_NO3 | 2006-04-05 |  | 1 | samplewater | EPA 300.0 | Nitrate as N |  | None | mg/L | ww | 13.6052 |  | 4 | 0.01582 | 0.226 | D |  | DF 10
444 | AA86721 | 306ELKHLE | WaterChem | 2006-03-07 | 9:02 | Grab | 1 | 0.05 | m | R3_ESNERR |  |  | 3 | Spring | MCCCL | None |  | LabFiltered | 2006-03-07 | None | 1950-01-01 | MCCCL_030706-02_W_NO3 | 2006-03-08 |  | 1 | samplewater | EPA 300.0 | Nitrate as N |  | None | mg/L | ww | 1.9888 |  | 3 | 0.01582 | 0.226 | D |  | DF 10
862 | AA88260 | 306MOREH1 | WaterChem | 2006-05-02 | 9:05 | Grab | 1 | 0.05 | m | R3_ESNERR |  |  | 5 | Spring | MCCCL | None |  | LabFiltered | 2006-05-02 | None | 1950-01-01 | MCCCL_050206-03_W_NO3 | 2006-05-03 |  | 1 | samplewater | EPA 300.0 | Nitrate as N |  | None | mg/L | ww | 0.1582 | DNQ | 2 | 0.01582 | 0.226 | D |  | DF 10
161 | AA85399 | 306CARBLR | WaterChem | 2006-01-10 | 9:05 | Grab | 1 | 0.05 | m | R3_ESNERR |  |  | 1 | Winter | MCCCL | None |  | LabFiltered | 2006-01-10 | None | 1950-01-01 | MCCCL_011006-02_W_NO3 | 2006-01-12 |  | 1 | samplewater | EPA 300.0 | Nitrate as N |  | None | mg/L | ww | 1.0848 |  | 3 | 0.01356 | 0.226 | D |  | DF 10
207 | AA86001 | 306ELKHLE | WaterChem | 2006-02-07 | 9:05 | Grab | 1 | 0.05 | m | R3_ESNERR |  |  | 2 | Winter | MCCCL | None |  | LabFiltered | 2006-02-07 | None | 1950-01-01 | MCCCCL_020706-02_W_NO3 | 2006-02-08 |  | 1 | samplewater | EPA 300.0 | Nitrate as N |  | None | mg/L | ww | 2.0566 |  | 3 | 0.01582 | 0.226 | D |  | DF 10
1529 | AA90968 | 309OSRPRS | WaterChem | 2006-08-01 | 9:05 | Grab | 1 | 0.05 | m | R3_ESNERR |  |  | 8 | Summer | MCCCL | None |  | LabFiltered | 2006-08-01 | None | 1950-01-01 | MCCCL_080106-03_W_NO3 | 2006-08-02 |  | 1 | samplewater | EPA 300.0 | Nitrate as N |  | None | mg/L | ww | 24.3402 |  | 4 | 0.01582 | 0.226 | D |  | DF 10
1679 | AA91999 | 306CARBLR | WaterChem | 2006-09-12 | 9:10 | Grab | 1 | 0.05 | m | R3_ESNERR |  |  | 9 | Fall | MCCCL | None |  | LabFiltered | 1950-01-01 | None | 1950-01-01 | MCCCL_091206-02_W_NO3 | 2006-09-13 |  | 1 | samplewater | EPA 300.0 | Nitrate as N |  | None | mg/L | ww | 0.3842 |  | 2 | 0.01582 | 0.226 | D |  | DF10
607 | AA87435 | 306ELKKPD | WaterChem | 2006-04-04 | 9:10 | Grab | 1 | 0.05 | m | R3_ESNERR |  |  | 4 | Spring | MCCCL | None |  | LabFiltered | 2006-04-04 | None | 1950-01-01 | MCCCL_040406-02_W_NO3 | 2006-04-05 |  | 1 | samplewater | EPA 300.0 | Nitrate as N |  | None | mg/L | ww | 0.6102 |  | 2 | 0.01582 | 0.226 | D |  | DF 10
1258 | AA90316 | 306ELKRBR | WaterChem | 2006-07-11 | 9:10 | Grab | 1 | 0.05 | m | R3_ESNERR |  |  | 7 | Summer | MCCCL | None |  | LabFiltered | 2006-07-11 | None | 1950-01-01 | MCCCL_071106-01_W_NO3 | 2006-07-12 |  | 1 | samplewater | EPA 300.0 | Nitrate as N |  | None | mg/L | ww | 0.0452 | DNQ | 1 | 0.01582 | 0.226 | D |  | DF 10
1841 | AA92701 | 306MORMLN | WaterChem | 2006-10-10 | 9:10 | Grab | 1 | 0.05 | m | R3_ESNERR |  |  | 10 | Fall | MCCCL | None |  | LabFiltered | 2006-10-10 | None | 1950-01-01 | MCCCL_101006-02_W_NO3 | 2006-10-11 |  | 1 | samplewater | EPA 300.0 | Nitrate as N |  | None | mg/L | ww | 0.791 |  | 2 | 0.01582 | 0.226 | D |  | DF 10
1696 | AA92011 | 309TEMPRS | WaterChem | 2006-09-12 | 9:13 | Grab | 1 | 0.05 | m | R3_ESNERR |  |  | 9 | Fall | MCCCL | None |  | LabFiltered | 1950-01-01 | None | 1950-01-01 | MCCCL_091206-03_W_NO3 | 2006-09-13 |  | 1 | samplewater | EPA 300.0 | Nitrate as N |  | None | mg/L | ww | 29.267 |  | 4 | 0.01582 | 0.226 | D |  | DF10
849 | AA88252 | 306BENEH1 | WaterChem | 2006-05-02 | 9:15 | Grab | 1 | 0.05 | m | R3_ESNERR |  |  | 5 | Spring | MCCCL | None |  | LabFiltered | 2006-05-02 | None | 1950-01-01 | MCCCL_050206-02_W_NO3 | 2006-05-03 |  | 1 | samplewater | EPA 300.0 | Nitrate as N |  | None | mg/L | ww | 0.0904 | DNQ | 1 | 0.01582 | 0.226 | D |  | DF 10
1507 | AA90956 | 306ELKAPC | WaterChem | 2006-08-01 | 9:15 | Grab | 1 | 0.05 | m | R3_ESNERR |  |  | 8 | Summer | MCCCL | None |  | LabFiltered | 2006-08-01 | None | 1950-01-01 | MCCCL_080106-01_W_NO3 | 2006-08-02 |  | 1 | samplewater | EPA 300.0 | Nitrate as N |  | None | mg/L | ww | 0.0226 | DNQ | 1 | 0.01582 | 0.226 | D |  | DF 10
1672 | AA91997 | 306ELKHLE | WaterChem | 2006-09-12 | 9:15 | Grab | 1 | 0.05 | m | R3_ESNERR |  |  | 9 | Fall | MCCCL | None |  | LabFiltered | 1950-01-01 | None | 1950-01-01 | MCCCL_091206-01_W_NO3 | 2006-09-13 |  | 1 | samplewater | EPA 300.0 | Nitrate as N |  | None | mg/L | ww | 0.8588 |  | 2 | 0.01582 | 0.226 | D |  | DF10
1847 | AA92702 | 306MORMLS | WaterChem | 2006-10-10 | 9:15 | Grab | 1 | 0.05 | m | R3_ESNERR |  |  | 10 | Fall | MCCCL | None |  | LabFiltered | 2006-10-10 | None | 1950-01-01 | MCCCL_101006-03_W_NO3 | 2006-10-11 |  | 1 | samplewater | EPA 300.0 | Nitrate as N |  | None | mg/L | ww | 0.2486 |  | 2 | 0.01582 | 0.226 | D |  | DF 10
162 | AA85398 | 306ELKHLW | WaterChem | 2006-01-10 | 9:20 | Grab | 1 | 0.05 | m | R3_ESNERR |  |  | 1 | Winter | MCCCL | None |  | LabFiltered | 2006-01-10 | None | 1950-01-01 | MCCCL_011006-02_W_NO3 | 2006-01-12 |  | 1 | samplewater | EPA 300.0 | Nitrate as N |  | None | mg/L | ww | 1.3108 |  | 3 | 0.01356 | 0.226 | D |  | DF 10
1673 | AA91998 | 306ELKHLW | WaterChem | 2006-09-12 | 9:20 | Grab | 1 | 0.05 | m | R3_ESNERR |  |  | 9 | Fall | MCCCL | None |  | LabFiltered | 1950-01-01 | None | 1950-01-01 | MCCCL_091206-01_W_NO3 | 2006-09-13 |  | 1 | samplewater | EPA 300.0 | Nitrate as N |  | None | mg/L | ww | 0.1582 | DNQ | 2 | 0.01582 | 0.226 | D |  | DF10
833 | AA88241 | 306ELKRSM | WaterChem | 2006-05-02 | 9:20 | Grab | 1 | 0.05 | m | R3_ESNERR |  |  | 5 | Spring | MCCCL | None |  | LabFiltered | 2006-05-02 | None | 1950-01-01 | MCCCL_050206-01_W_NO3 | 2006-05-03 |  | 1 | samplewater | EPA 300.0 | Nitrate as N |  | None | mg/L | ww | 0.0452 | DNQ | 1 | 0.01582 | 0.226 | D |  | DF 10
1112 | AA89183 | 306ELKRSM | WaterChem | 2006-06-06 | 9:20 | Grab | 1 | 0.05 | m | R3_ESNERR |  |  | 6 | Summer | MCCCL | None |  | LabFiltered | 2006-06-06 | None | 1950-01-01 | MCCCL_060606-03_W_NO3 | 2006-06-07 |  | 1 | samplewater | EPA 300.0 | Nitrate as N |  | None | mg/L | ww | 0.113 | DNQ | 2 | 0.01582 | 0.226 | D |  | DF 10
590 | AA87447 | 306MORMLS | WaterChem | 2006-04-04 | 9:20 | Grab | 1 | 0.05 | m | R3_ESNERR |  |  | 4 | Spring | MCCCL | None |  | LabFiltered | 2006-04-04 | None | 1950-01-01 | MCCCL_040406-01_W_NO3 | 2006-04-05 |  | 1 | samplewater | EPA 300.0 | Nitrate as N |  | None | mg/L | ww | 0.2938 |  | 2 | 0.01582 | 0.226 | D |  | DF 10
151 | AA85402 | 306BENEH1 | WaterChem | 2006-01-10 | 9:25 | Grab | 1 | 0.05 | m | R3_ESNERR |  |  | 1 | Winter | MCCCL | None |  | LabFiltered | 2006-01-10 | None | 1950-01-01 | MCCCL_011006-01_W_NO3 | 2006-01-12 |  | 1 | samplewater | EPA 300.0 | Nitrate as N |  | None | mg/L | ww | -0.01356 | ND | 1 | 0.01356 | 0.226 | D |  | DF 10
1695 | AA92010 | 306MOREH1 | WaterChem | 2006-09-12 | 9:28 | Grab | 1 | 0.05 | m | R3_ESNERR |  |  | 9 | Fall | MCCCL | None |  | LabFiltered | 1950-01-01 | None | 1950-01-01 | MCCCL_091206-03_W_NO3 | 2006-09-13 |  | 1 | samplewater | EPA 300.0 | Nitrate as N |  | None | mg/L | ww | 0.452 |  | 2 | 0.01582 | 0.226 | D |  | DF10
847 | AA88250 | 305BENSTP | WaterChem | 2006-05-02 | 9:30 | Grab | 1 | 0.05 | m | R3_ESNERR |  |  | 5 | Spring | MCCCL | None |  | LabFiltered | 2006-05-02 | None | 1950-01-01 | MCCCL_050206-02_W_NO3 | 2006-05-03 |  | 1 | samplewater | EPA 300.0 | Nitrate as N |  | None | mg/L | ww | 0.0226 | DNQ | 1 | 0.01582 | 0.226 | D |  | DF 10
447 | AA86718 | 306ELKAPN | WaterChem | 2006-03-07 | 9:30 | Grab | 1 | 0.05 | m | R3_ESNERR |  |  | 3 | Spring | MCCCL | None |  | LabFiltered | 2006-03-07 | None | 1950-01-01 | MCCCL_030706-02_W_NO3 | 2006-03-08 |  | 1 | samplewater | EPA 300.0 | Nitrate as N |  | None | mg/L | ww | 0.2712 |  | 2 | 0.01582 | 0.226 | D |  | DF 10
1508 | AA90957 | 306ELKAPS | WaterChem | 2006-08-01 | 9:30 | Grab | 1 | 0.05 | m | R3_ESNERR |  |  | 8 | Summer | MCCCL | None |  | LabFiltered | 2006-08-01 | None | 1950-01-01 | MCCCL_080106-01_W_NO3 | 2006-08-02 |  | 1 | samplewater | EPA 300.0 | Nitrate as N |  | None | mg/L | ww | -0.01582 | ND | 1 | 0.01582 | 0.226 | D |  | DF 10
163 | AA85397 | 306ELKHLE | WaterChem | 2006-01-10 | 9:30 | Grab | 1 | 0.05 | m | R3_ESNERR |  |  | 1 | Winter | MCCCL | None |  | LabFiltered | 2006-01-10 | None | 1950-01-01 | MCCCL_011006-02_W_NO3 | 2006-01-12 |  | 1 | samplewater | EPA 300.0 | Nitrate as N |  | None | mg/L | ww | 4.8138 |  | 3 | 0.01356 | 0.226 | D |  | DF 10
2004 | AA93387 | 306ELKRSM | WaterChem | 2006-11-08 | 9:30 | Grab | 1 | 0.05 | m | R3_ESNERR |  |  | 11 | Fall | MCCCL | None |  | LabFiltered | 2006-11-08 | None | 1950-01-01 | MCCCL_110706-03_W_NO3 | 2006-11-09 |  | 1 | samplewater | EPA 300.0 | Nitrate as N |  | None | mg/L | ww | 0.0904 | DNQ | 1 | 0.01582 | 0.226 | D |  | DF 10
1534 | AA90973 | 309TEMMOL | WaterChem | 2006-08-01 | 9:30 | Grab | 1 | 0.05 | m | R3_ESNERR |  |  | 8 | Summer | MCCCL | None |  | LabFiltered | 2006-08-01 | None | 1950-01-01 | MCCCL_080106-03_W_NO3 | 2006-08-02 |  | 1 | samplewater | EPA 300.0 | Nitrate as N |  | None | mg/L | ww | 24.4306 |  | 4 | 0.01582 | 0.226 | D |  | DF 10
159 | AA85400 | 305BENSTP | WaterChem | 2006-01-10 | 9:35 | Grab | 1 | 0.05 | m | R3_ESNERR |  |  | 1 | Winter | MCCCL | None |  | LabFiltered | 2006-01-10 | None | 1950-01-01 | MCCCL_011006-02_W_NO3 | 2006-01-12 |  | 1 | samplewater | EPA 300.0 | Nitrate as N |  | None | mg/L | ww | 1.5594 |  | 3 | 0.01356 | 0.226 | D |  | DF 10
160 | AA85400 | 305BENSTP | WaterChem | 2006-01-10 | 9:35 | LabDuplicate | 1 | 0.05 | m | R3_ESNERR |  |  | 1 | Winter | MCCCL | None |  | LabFiltered | 2006-01-10 | None | 1950-01-01 | MCCCL_011006-02_W_NO3 | 2006-01-12 |  | 2 | samplewater | EPA 300.0 | Nitrate as N |  | None | mg/L | ww | 1.4916 |  | 3 | 0.01356 | 0.226 | D |  | DF 10, RPD 4 | SampleTypeCode changed to LabDuplicate based on "LabReplicate"number
208 | AA86000 | 306ELKAPS | WaterChem | 2006-02-07 | 9:35 | Grab | 1 | 0.05 | m | R3_ESNERR |  |  | 2 | Winter | MCCCL | None |  | LabFiltered | 2006-02-07 | None | 1950-01-01 | MCCCCL_020706-02_W_NO3 | 2006-02-08 |  | 1 | samplewater | EPA 300.0 | Nitrate as N |  | None | mg/L | ww | 0.0452 | DNQ | 1 | 0.01582 | 0.226 | D |  | DF 10
832 | AA88240 | 306ELKRBR | WaterChem | 2006-05-02 | 9:35 | Grab | 1 | 0.05 | m | R3_ESNERR |  |  | 5 | Spring | MCCCL | None |  | LabFiltered | 2006-05-02 | None | 1950-01-01 | MCCCL_050206-01_W_NO3 | 2006-05-03 |  | 1 | samplewater | EPA 300.0 | Nitrate as N |  | None | mg/L | ww | 0.1808 | DNQ | 2 | 0.01582 | 0.226 | D |  | DF 10
1113 | AA89182 | 306ELKRBR | WaterChem | 2006-06-06 | 9:35 | Grab | 1 | 0.05 | m | R3_ESNERR |  |  | 6 | Summer | MCCCL | None |  | LabFiltered | 2006-06-06 | None | 1950-01-01 | MCCCL_060606-03_W_NO3 | 2006-06-07 |  | 1 | samplewater | EPA 300.0 | Nitrate as N |  | None | mg/L | ww | 0.0678 | DNQ | 1 | 0.01582 | 0.226 | D |  | DF 10
1848 | AA92703 | 309OSRPRN | WaterChem | 2006-10-10 | 9:35 | Grab | 1 | 0.05 | m | R3_ESNERR |  |  | 10 | Fall | MCCCL | None |  | LabFiltered | 2006-10-10 | None | 1950-01-01 | MCCCL_101006-03_W_NO3 | 2006-10-11 |  | 1 | samplewater | EPA 300.0 | Nitrate as N |  | None | mg/L | ww | 0.4068 |  | 2 | 0.01582 | 0.226 | D |  | DF 10
1684 | AA92004 | 306MORMLN | WaterChem | 2006-09-12 | 9:36 | Grab | 1 | 0.05 | m | R3_ESNERR |  |  | 9 | Fall | MCCCL | None |  | LabFiltered | 1950-01-01 | None | 1950-01-01 | MCCCL_091206-02_W_NO3 | 2006-09-13 |  | 1 | samplewater | EPA 300.0 | Nitrate as N |  | None | mg/L | ww | 3.051 |  | 3 | 0.01582 | 0.226 | D |  | DF10
1822 | AA92687 | 306ELKRBR | WaterChem | 2006-10-10 | 9:39 | Grab | 1 | 0.05 | m | R3_ESNERR |  |  | 10 | Fall | MCCCL | None |  | LabFiltered | 2006-10-10 | None | 1950-01-01 | MCCCL_101006-01_W_NO3 | 2006-10-11 |  | 1 | samplewater | EPA 300.0 | Nitrate as N |  | None | mg/L | ww | 0.2712 |  | 2 | 0.01582 | 0.226 | D |  | DF 10
2238 | AA93825 | 306ELKRBR | WaterChem | 2006-12-04 | 9:40 | Grab | 1 | 0.05 | m | R3_ESNERR |  |  | 12 | Winter | MCCCL | None |  | LabFiltered | 2006-12-05 | None | 1950-01-01 | MCCCL_120406-03_W_NO3 | 2006-12-05 |  | 1 | samplewater | EPA 300.0 | Nitrate as N |  | None | mg/L | ww | 0.1582 | DNQ | 2 | 0.01582 | 0.226 | D |  | DF 10
1667 | AA91992 | 306ELKSTB | WaterChem | 2006-09-12 | 9:40 | Grab | 1 | 0.05 | m | R3_ESNERR |  |  | 9 | Fall | MCCCL | None |  | LabFiltered | 1950-01-01 | None | 1950-01-01 | MCCCL_091206-01_W_NO3 | 2006-09-13 |  | 1 | samplewater | EPA 300.0 | Nitrate as N |  | None | mg/L | ww | 1.3108 |  | 3 | 0.01582 | 0.226 | D |  | DF10
1530 | AA90969 | 309OSRMDW | WaterChem | 2006-08-01 | 9:40 | Grab | 1 | 0.05 | m | R3_ESNERR |  |  | 8 | Summer | MCCCL | None |  | LabFiltered | 2006-08-01 | None | 1950-01-01 | MCCCL_080106-03_W_NO3 | 2006-08-02 |  | 1 | samplewater | EPA 300.0 | Nitrate as N |  | None | mg/L | ww | 22.8486 |  | 4 | 0.01582 | 0.226 | D |  | DF 10
1849 | AA92704 | 309OSRPRS | WaterChem | 2006-10-10 | 9:40 | Grab | 1 | 0.05 | m | R3_ESNERR |  |  | 10 | Fall | MCCCL | None |  | LabFiltered | 2006-10-10 | None | 1950-01-01 | MCCCL_101006-03_W_NO3 | 2006-10-11 |  | 1 | samplewater | EPA 300.0 | Nitrate as N |  | None | mg/L | ww | 17.7184 |  | 4 | 0.01582 | 0.226 | D |  | DF 10
209 | AA85999 | 306ELKAPC | WaterChem | 2006-02-07 | 9:43 | Grab | 1 | 0.05 | m | R3_ESNERR |  |  | 2 | Winter | MCCCL | None |  | LabFiltered | 2006-02-07 | None | 1950-01-01 | MCCCCL_020706-02_W_NO3 | 2006-02-08 |  | 1 | samplewater | EPA 300.0 | Nitrate as N |  | None | mg/L | ww | 0.0678 | DNQ | 1 | 0.01582 | 0.226 | D |  | DF 10
1685 | AA92005 | 306MORMLS | WaterChem | 2006-09-12 | 9:44 | Grab | 1 | 0.05 | m | R3_ESNERR |  |  | 9 | Fall | MCCCL | None |  | LabFiltered | 1950-01-01 | None | 1950-01-01 | MCCCL_091206-02_W_NO3 | 2006-09-13 |  | 1 | samplewater | EPA 300.0 | Nitrate as N |  | None | mg/L | ww | 0.5198 |  | 2 | 0.01582 | 0.226 | D |  | DF10
197 | AA86006 | 306BENEH1 | WaterChem | 2006-02-07 | 9:45 | Grab | 1 | 0.05 | m | R3_ESNERR |  |  | 2 | Winter | MCCCL | None |  | LabFiltered | 2006-02-07 | None | 1950-01-01 | MCCCCL_020706-01_W_NO3 | 2006-02-08 |  | 1 | samplewater | EPA 300.0 | Nitrate as N |  | None | mg/L | ww | -0.01582 | ND | 1 | 0.01582 | 0.226 | D |  | DF 10
446 | AA86719 | 306ELKAPC | WaterChem | 2006-03-07 | 9:45 | Grab | 1 | 0.05 | m | R3_ESNERR |  |  | 3 | Spring | MCCCL | None |  | LabFiltered | 2006-03-07 | None | 1950-01-01 | MCCCL_030706-02_W_NO3 | 2006-03-08 |  | 1 | samplewater | EPA 300.0 | Nitrate as N |  | None | mg/L | ww | -0.01582 | ND | 1 | 0.01582 | 0.226 | D |  | DF 10
1505 | AA90954 | 306ELKKPD | WaterChem | 2006-08-01 | 9:46 | Grab | 1 | 0.05 | m | R3_ESNERR |  |  | 8 | Summer | MCCCL | None |  | LabFiltered | 2006-08-01 | None | 1950-01-01 | MCCCL_080106-01_W_NO3 | 2006-08-02 |  | 1 | samplewater | EPA 300.0 | Nitrate as N |  | None | mg/L | ww | -0.01582 | ND | 1 | 0.01582 | 0.226 | D |  | DF 10
848 | AA88251 | 306BENWH1 | WaterChem | 2006-05-02 | 9:50 | Grab | 1 | 0.05 | m | R3_ESNERR |  |  | 5 | Spring | MCCCL | None |  | LabFiltered | 2006-05-02 | None | 1950-01-01 | MCCCL_050206-02_W_NO3 | 2006-05-03 |  | 1 | samplewater | EPA 300.0 | Nitrate as N |  | None | mg/L | ww | 0.113 | DNQ | 2 | 0.01582 | 0.226 | D |  | DF 10
158 | AA85401 | 306BENWH1 | WaterChem | 2006-01-10 | 9:50 | LabDuplicate | 1 | 0.05 | m | R3_ESNERR |  |  | 1 | Winter | MCCCL | None |  | LabFiltered | 2006-01-10 | None | 1950-01-01 | MCCCL_011006-02_W_NO3 | 2006-01-12 |  | 2 | samplewater | EPA 300.0 | Nitrate as N |  | None | mg/L | ww | 0.8814 |  | 2 | 0.01356 | 0.226 | D |  | DF 10, RPD 5 | SampleTypeCode changed to LabDuplicate based on "LabReplicate"number
157 | AA85401 | 306BENWH1 | WaterChem | 2006-01-10 | 9:50 | Grab | 1 | 0.05 | m | R3_ESNERR |  |  | 1 | Winter | MCCCL | None |  | LabFiltered | 2006-01-10 | None | 1950-01-01 | MCCCL_011006-02_W_NO3 | 2006-01-12 |  | 1 | samplewater | EPA 300.0 | Nitrate as N |  | None | mg/L | ww | 0.8362 |  | 2 | 0.01356 | 0.226 | D |  | DF 10
615 | AA87432 | 306ELKRBR | WaterChem | 2006-04-04 | 9:50 | Grab | 1 | 0.05 | m | R3_ESNERR |  |  | 4 | Spring | MCCCL | None |  | LabFiltered | 2006-04-04 | None | 1950-01-01 | MCCCL_040406-03_W_NO3 | 2006-04-05 |  | 1 | samplewater | EPA 300.0 | Nitrate as N |  | None | mg/L | ww | 0.226 |  | 2 | 0.01582 | 0.226 | D |  | DF 10
2005 | AA93386 | 306ELKRBR | WaterChem | 2006-11-08 | 9:50 | Grab | 1 | 0.05 | m | R3_ESNERR |  |  | 11 | Fall | MCCCL | None |  | LabFiltered | 2006-11-08 | None | 1950-01-01 | MCCCL_110706-03_W_NO3 | 2006-11-09 |  | 1 | samplewater | EPA 300.0 | Nitrate as N |  | None | mg/L | ww | 0.3842 |  | 2 | 0.01582 | 0.226 | D |  | DF 10
1850 | AA92705 | 309OSRMDW | WaterChem | 2006-10-10 | 9:55 | Grab | 1 | 0.05 | m | R3_ESNERR |  |  | 10 | Fall | MCCCL | None |  | LabFiltered | 2006-10-10 | None | 1950-01-01 | MCCCL_101006-03_W_NO3 | 2006-10-11 |  | 1 | samplewater | EPA 300.0 | Nitrate as N |  | None | mg/L | ww | 21.357 |  | 4 | 0.01582 | 0.226 | D |  | DF 10
1531 | AA90970 | 309SLRBRG | WaterChem | 2006-08-01 | 9:55 | Grab | 1 | 0.05 | m | R3_ESNERR |  |  | 8 | Summer | MCCCL | None |  | LabFiltered | 2006-08-01 | None | 1950-01-01 | MCCCL_080106-03_W_NO3 | 2006-08-02 |  | 1 | samplewater | EPA 300.0 | Nitrate as N |  | None | mg/L | ww | 18.306 |  | 4 | 0.01582 | 0.226 | D |  | DF 10
1682 | AA92002 | 306BENEH1 | WaterChem | 2006-09-12 | 10:00 | Grab | 1 | 0.05 | m | R3_ESNERR |  |  | 9 | Fall | MCCCL | None |  | LabFiltered | 1950-01-01 | None | 1950-01-01 | MCCCL_091206-02_W_NO3 | 2006-09-13 |  | 1 | samplewater | EPA 300.0 | Nitrate as N |  | None | mg/L | ww | 0.0452 | DNQ | 1 | 0.01582 | 0.226 | D |  | DF10
150 | AA85403 | 306BENJTR | WaterChem | 2006-01-10 | 10:00 | Grab | 1 | 0.05 | m | R3_ESNERR |  |  | 1 | Winter | MCCCL | None |  | LabFiltered | 2006-01-10 | None | 1950-01-01 | MCCCL_011006-01_W_NO3 | 2006-01-12 |  | 1 | samplewater | EPA 300.0 | Nitrate as N |  | None | mg/L | ww | 0.7232 |  | 2 | 0.01356 | 0.226 | D |  | DF 10
210 | AA85998 | 306ELKAPN | WaterChem | 2006-02-07 | 10:00 | Grab | 1 | 0.05 | m | R3_ESNERR |  |  | 2 | Winter | MCCCL | None |  | LabFiltered | 2006-02-07 | None | 1950-01-01 | MCCCCL_020706-02_W_NO3 | 2006-02-08 |  | 1 | samplewater | EPA 300.0 | Nitrate as N |  | None | mg/L | ww | -0.01582 | ND | 1 | 0.01582 | 0.226 | D |  | DF 10
614 | AA87433 | 306ELKRSM | WaterChem | 2006-04-04 | 10:00 | Grab | 1 | 0.05 | m | R3_ESNERR |  |  | 4 | Spring | MCCCL | None |  | LabFiltered | 2006-04-04 | None | 1950-01-01 | MCCCL_040406-03_W_NO3 | 2006-04-05 |  | 1 | samplewater | EPA 300.0 | Nitrate as N |  | None | mg/L | ww | 0.3164 |  | 2 | 0.01582 | 0.226 | D |  | DF 10
1084 | AA89201 | 309SLRLAG | WaterChem | 2006-06-03 | 10:00 | Grab | 1 | 0.05 | m | R3_ESNERR |  |  | 6 | Summer | MCCCL | None |  | Frozen, LabFiltered | 2006-06-03 | None | 1950-01-01 | MCCCL_060606-01_W_NO3 | 2006-06-07 |  | 1 | samplewater | EPA 300.0 | Nitrate as N |  | None | mg/L | ww | 4.407 |  | 3 | 0.01582 | 0.226 | D, H |  | DF 10; frozen 6/3/06, thawed and filtered 06/06/06
1515 | AA90959 | 306ELKHLW | WaterChem | 2006-08-01 | 10:04 | Grab | 1 | 0.05 | m | R3_ESNERR |  |  | 8 | Summer | MCCCL | None |  | LabFiltered | 2006-08-01 | None | 1950-01-01 | MCCCL_080106-02_W_NO3 | 2006-08-02 |  | 1 | samplewater | EPA 300.0 | Nitrate as N |  | None | mg/L | ww | 0.0678 | DNQ | 1 | 0.01582 | 0.226 | D |  | DF 10
204 | AA86004 | 305BENSTP | WaterChem | 2006-02-07 | 10:05 | Grab | 1 | 0.05 | m | R3_ESNERR |  |  | 2 | Winter | MCCCL | None |  | LabFiltered | 2006-02-07 | None | 1950-01-01 | MCCCCL_020706-02_W_NO3 | 2006-02-08 |  | 1 | samplewater | EPA 300.0 | Nitrate as N |  | None | mg/L | ww | 0.1808 | DNQ | 2 | 0.01582 | 0.226 | D |  | DF 10
433 | AA86726 | 306BENEH1 | WaterChem | 2006-03-07 | 10:05 | Grab | 1 | 0.05 | m | R3_ESNERR |  |  | 3 | Spring | MCCCL | None |  | LabFiltered | 2006-03-07 | None | 1950-01-01 | MCCCL_030706-01_W_NO3 | 2006-03-08 |  | 1 | samplewater | EPA 300.0 | Nitrate as N |  | None | mg/L | ww | 0.0452 | DNQ | 1 | 0.01582 | 0.226 | D |  | DF 10
850 | AA88253 | 306BENJTR | WaterChem | 2006-05-02 | 10:05 | Grab | 1 | 0.05 | m | R3_ESNERR |  |  | 5 | Spring | MCCCL | None |  | LabFiltered | 2006-05-02 | None | 1950-01-01 | MCCCL_050206-02_W_NO3 | 2006-05-03 |  | 1 | samplewater | EPA 300.0 | Nitrate as N |  | None | mg/L | ww | 0.1356 | DNQ | 2 | 0.01582 | 0.226 | D |  | DF 10
166 | AA85394 | 306ELKAPN | WaterChem | 2006-01-10 | 10:05 | Grab | 1 | 0.05 | m | R3_ESNERR |  |  | 1 | Winter | MCCCL | None |  | LabFiltered | 2006-01-10 | None | 1950-01-01 | MCCCL_011006-02_W_NO3 | 2006-01-12 |  | 1 | samplewater | EPA 300.0 | Nitrate as N |  | None | mg/L | ww | -0.01356 | ND | 1 | 0.01356 | 0.226 | D |  | DF 10
445 | AA86720 | 306ELKAPS | WaterChem | 2006-03-07 | 10:05 | Grab | 1 | 0.05 | m | R3_ESNERR |  |  | 3 | Spring | MCCCL | None |  | LabFiltered | 2006-03-07 | None | 1950-01-01 | MCCCL_030706-02_W_NO3 | 2006-03-08 |  | 1 | samplewater | EPA 300.0 | Nitrate as N |  | None | mg/L | ww | 5.1302 |  | 3 | 0.01582 | 0.226 | D |  | DF 10
1854 | AA92709 | 309TEMMOL | WaterChem | 2006-10-10 | 10:05 | Grab | 1 | 0.05 | m | R3_ESNERR |  |  | 10 | Fall | MCCCL | None |  | LabFiltered | 2006-10-10 | None | 1950-01-01 | MCCCL_101006-03_W_NO3 | 2006-10-11 |  | 1 | samplewater | EPA 300.0 | Nitrate as N |  | None | mg/L | ww | 17.6506 |  | 4 | 0.01582 | 0.226 | D |  | DF 10
1509 | AA90958 | 306ELKHLE | WaterChem | 2006-08-01 | 10:08 | Grab | 1 | 0.05 | m | R3_ESNERR |  |  | 8 | Summer | MCCCL | None |  | LabFiltered | 2006-08-01 | None | 1950-01-01 | MCCCL_080106-01_W_NO3 | 2006-08-02 |  | 1 | samplewater | EPA 300.0 | Nitrate as N |  | None | mg/L | ww | 9.4694 |  | 3 | 0.01582 | 0.226 | D |  | DF 10
178 | AA85389 | 306MSLSKL | WaterChem | 2006-01-10 | 10:10 | Grab | 1 | 0.05 | m | R3_ESNERR |  |  | 1 | Winter | MCCCL | None |  | LabFiltered | 2006-01-10 | None | 1950-01-01 | MCCCL_011006-03_W_NO3 | 2006-01-12 |  | 1 | samplewater | EPA 300.0 | Nitrate as N |  | None | mg/L | ww | -0.01356 |  | 1 | 0.01356 | 0.226 | D |  | DF 10
1980 | AA93401 | 309OSRPRN | WaterChem | 2006-11-07 | 10:10 | Grab | 1 | 0.05 | m | R3_ESNERR |  |  | 11 | Fall | MCCCL | None |  | LabFiltered | 2006-11-08 | None | 1950-01-01 | MCCCL_110706-01_W_NO3 | 2006-11-09 |  | 1 | samplewater | EPA 300.0 | Nitrate as N |  | None | mg/L | ww | 3.6386 |  | 3 | 0.01582 | 0.226 | D |  | DF 10
1680 | AA92000 | 305BENSTP | WaterChem | 2006-09-12 | 10:12 | Grab | 1 | 0.05 | m | R3_ESNERR |  |  | 9 | Fall | MCCCL | None |  | LabFiltered | 1950-01-01 | None | 1950-01-01 | MCCCL_091206-02_W_NO3 | 2006-09-13 |  | 1 | samplewater | EPA 300.0 | Nitrate as N |  | None | mg/L | ww | 0.339 |  | 2 | 0.01582 | 0.226 | D |  | DF10
448 | AA86717 | 306ELKKPD | WaterChem | 2006-03-07 | 10:15 | Grab | 1 | 0.05 | m | R3_ESNERR |  |  | 3 | Spring | MCCCL | None |  | LabFiltered | 2006-03-07 | None | 1950-01-01 | MCCCL_030706-02_W_NO3 | 2006-03-08 |  | 1 | samplewater | EPA 300.0 | Nitrate as N |  | None | mg/L | ww | 0.5198 |  | 2 | 0.01582 | 0.226 | D |  | DF 10
2237 | AA93826 | 306ELKRSM | WaterChem | 2006-12-04 | 10:15 | Grab | 1 | 0.05 | m | R3_ESNERR |  |  | 12 | Winter | MCCCL | None |  | LabFiltered | 2006-12-05 | None | 1950-01-01 | MCCCL_120406-03_W_NO3 | 2006-12-05 |  | 1 | samplewater | EPA 300.0 | Nitrate as N |  | None | mg/L | ww | 0.2712 |  | 2 | 0.01582 | 0.226 | D |  | DF 10
831 | AA88239 | 306MSLSKL | WaterChem | 2006-05-02 | 10:15 | Grab | 1 | 0.05 | m | R3_ESNERR |  |  | 5 | Spring | MCCCL | None |  | LabFiltered | 2006-05-02 | None | 1950-01-01 | MCCCL_050206-01_W_NO3 | 2006-05-03 |  | 1 | samplewater | EPA 300.0 | Nitrate as N |  | None | mg/L | ww | 7.8422 |  | 3 | 0.01582 | 0.226 | D |  | DF 10
1533 | AA90972 | 309TEMPRS | WaterChem | 2006-08-01 | 10:15 | Grab | 1 | 0.05 | m | R3_ESNERR |  |  | 8 | Summer | MCCCL | None |  | LabFiltered | 2006-08-01 | None | 1950-01-01 | MCCCL_080106-03_W_NO3 | 2006-08-02 |  | 1 | samplewater | EPA 300.0 | Nitrate as N |  | None | mg/L | ww | 22.5322 |  | 4 | 0.01582 | 0.226 | D |  | DF 10
1516 | AA90960 | 306CARBLR | WaterChem | 2006-08-01 | 10:19 | Grab | 1 | 0.05 | m | R3_ESNERR |  |  | 8 | Summer | MCCCL | None |  | LabFiltered | 2006-08-01 | None | 1950-01-01 | MCCCL_080106-02_W_NO3 | 2006-08-02 |  | 1 | samplewater | EPA 300.0 | Nitrate as N |  | None | mg/L | ww | 6.102 |  | 3 | 0.01582 | 0.226 | D |  | DF 10
149 | AA85404 | 306MORMLN | WaterChem | 2006-01-10 | 10:20 | Grab | 1 | 0.05 | m | R3_ESNERR |  |  | 1 | Winter | MCCCL | None |  | LabFiltered | 2006-01-10 | None | 1950-01-01 | MCCCL_011006-01_W_NO3 | 2006-01-12 |  | 1 | samplewater | EPA 300.0 | Nitrate as N |  | None | mg/L | ww | 1.3334 |  | 3 | 0.01356 | 0.226 | D |  | DF 10
1979 | AA93402 | 309OSRPRS | WaterChem | 2006-11-07 | 10:20 | Grab | 1 | 0.05 | m | R3_ESNERR |  |  | 11 | Fall | MCCCL | None |  | LabFiltered | 2006-11-08 | None | 1950-01-01 | MCCCL_110706-01_W_NO3 | 2006-11-09 |  | 1 | samplewater | EPA 300.0 | Nitrate as N |  | None | mg/L | ww | 20.3626 |  | 4 | 0.01582 | 0.226 | D |  | DF 10
1851 | AA92706 | 309SLRBRG | WaterChem | 2006-10-10 | 10:20 | Grab | 1 | 0.05 | m | R3_ESNERR |  |  | 10 | Fall | MCCCL | None |  | LabFiltered | 2006-10-10 | None | 1950-01-01 | MCCCL_101006-03_W_NO3 | 2006-10-11 |  | 1 | samplewater | EPA 300.0 | Nitrate as N |  | None | mg/L | ww | 15.933 |  | 4 | 0.01582 | 0.226 | D |  | DF 10
441 | AA86724 | 305BENSTP | WaterChem | 2006-03-07 | 10:25 | Grab | 1 | 0.05 | m | R3_ESNERR |  |  | 3 | Spring | MCCCL | None |  | LabFiltered | 2006-03-07 | None | 1950-01-01 | MCCCL_030706-02_W_NO3 | 2006-03-08 |  | 1 | samplewater | EPA 300.0 | Nitrate as N |  | None | mg/L | ww | -0.01582 | ND | 1 | 0.01582 | 0.226 | D |  | DF 10
198 | AA86005 | 306BENWH1 | WaterChem | 2006-02-07 | 10:25 | Grab | 1 | 0.05 | m | R3_ESNERR |  |  | 2 | Winter | MCCCL | None |  | LabFiltered | 2006-02-07 | None | 1950-01-01 | MCCCCL_020706-01_W_NO3 | 2006-02-08 |  | 1 | samplewater | EPA 300.0 | Nitrate as N |  | None | mg/L | ww | -0.01582 | ND | 1 | 0.01582 | 0.226 | D |  | DF 10
165 | AA85395 | 306ELKAPC | WaterChem | 2006-01-10 | 10:25 | Grab | 1 | 0.05 | m | R3_ESNERR |  |  | 1 | Winter | MCCCL | None |  | LabFiltered | 2006-01-10 | None | 1950-01-01 | MCCCL_011006-02_W_NO3 | 2006-01-12 |  | 1 | samplewater | EPA 300.0 | Nitrate as N |  | None | mg/L | ww | 0.226 |  | 2 | 0.01356 | 0.226 | D |  | DF 10
211 | AA85997 | 306ELKKPD | WaterChem | 2006-02-07 | 10:25 | Grab | 1 | 0.05 | m | R3_ESNERR |  |  | 2 | Winter | MCCCL | None |  | LabFiltered | 2006-02-07 | None | 1950-01-01 | MCCCCL_020706-02_W_NO3 | 2006-02-08 |  | 1 | samplewater | EPA 300.0 | Nitrate as N |  | None | mg/L | ww | 0.1808 | DNQ | 2 | 0.01582 | 0.226 | D |  | DF 10
851 | AA88254 | 306MORMLN | WaterChem | 2006-05-02 | 10:25 | Grab | 1 | 0.05 | m | R3_ESNERR |  |  | 5 | Spring | MCCCL | None |  | LabFiltered | 2006-05-02 | None | 1950-01-01 | MCCCL_050206-02_W_NO3 | 2006-05-03 |  | 1 | samplewater | EPA 300.0 | Nitrate as N |  | None | mg/L | ww | 0.2712 |  | 2 | 0.01582 | 0.226 | D |  | DF 10
1532 | AA90971 | 306MOREH1 | WaterChem | 2006-08-01 | 10:30 | Grab | 1 | 0.05 | m | R3_ESNERR |  |  | 8 | Summer | MCCCL | None |  | LabFiltered | 2006-08-01 | None | 1950-01-01 | MCCCL_080106-03_W_NO3 | 2006-08-02 |  | 1 | samplewater | EPA 300.0 | Nitrate as N |  | None | mg/L | ww | 0.6102 |  | 2 | 0.01582 | 0.226 | D |  | DF 10
148 | AA85405 | 306MORMLS | WaterChem | 2006-01-10 | 10:30 | Grab | 1 | 0.05 | m | R3_ESNERR |  |  | 1 | Winter | MCCCL | None |  | LabFiltered | 2006-01-10 | None | 1950-01-01 | MCCCL_011006-01_W_NO3 | 2006-01-12 |  | 1 | samplewater | EPA 300.0 | Nitrate as N |  | None | mg/L | ww | 0.4294 |  | 2 | 0.01356 | 0.226 | D |  | DF 10
857 | AA88255 | 306MORMLS | WaterChem | 2006-05-02 | 10:30 | Grab | 1 | 0.05 | m | R3_ESNERR |  |  | 5 | Spring | MCCCL | None |  | LabFiltered | 2006-05-02 | None | 1950-01-01 | MCCCL_050206-03_W_NO3 | 2006-05-03 |  | 1 | samplewater | EPA 300.0 | Nitrate as N |  | None | mg/L | ww | 0.1356 | DNQ | 2 | 0.01582 | 0.226 | D |  | DF 10
196 | AA86007 | 306BENJTR | WaterChem | 2006-02-07 | 10:35 | Grab | 1 | 0.05 | m | R3_ESNERR |  |  | 2 | Winter | MCCCL | None |  | LabFiltered | 2006-02-07 | None | 1950-01-01 | MCCCCL_020706-01_W_NO3 | 2006-02-08 |  | 1 | samplewater | EPA 300.0 | Nitrate as N |  | None | mg/L | ww | 0.4068 |  | 2 | 0.01582 | 0.226 | D |  | DF 10
440 | AA86725 | 306BENWH1 | WaterChem | 2006-03-07 | 10:35 | Grab | 1 | 0.05 | m | R3_ESNERR |  |  | 3 | Spring | MCCCL | None |  | LabFiltered | 2006-03-07 | None | 1950-01-01 | MCCCL_030706-02_W_NO3 | 2006-03-08 |  | 1 | samplewater | EPA 300.0 | Nitrate as N |  | None | mg/L | ww | 0.904 |  | 2 | 0.01582 | 0.226 | D |  | DF 10
2236 | AA93827 | 306ELKSTB | WaterChem | 2006-12-04 | 10:35 | Grab | 1 | 0.05 | m | R3_ESNERR |  |  | 12 | Winter | MCCCL | None |  | LabFiltered | 2006-12-05 | None | 1950-01-01 | MCCCL_120406-03_W_NO3 | 2006-12-05 |  | 1 | samplewater | EPA 300.0 | Nitrate as N |  | None | mg/L | ww | 0.0678 | DNQ | 1 | 0.01582 | 0.226 | D |  | DF 10
1976 | AA93405 | 306MOREH1 | WaterChem | 2006-11-07 | 10:35 | Grab | 1 | 0.05 | m | R3_ESNERR |  |  | 11 | Fall | MCCCL | None |  | LabFiltered | 2006-11-08 | None | 1950-01-01 | MCCCL_110706-01_W_NO3 | 2006-11-09 |  | 1 | samplewater | EPA 300.0 | Nitrate as N |  | None | mg/L | ww | 0.339 |  | 2 | 0.01582 | 0.226 | D |  | DF 10
1853 | AA92708 | 309TEMPRS | WaterChem | 2006-10-10 | 10:35 | Grab | 1 | 0.05 | m | R3_ESNERR |  |  | 10 | Fall | MCCCL | None |  | LabFiltered | 2006-10-10 | None | 1950-01-01 | MCCCL_101006-03_W_NO3 | 2006-10-11 |  | 1 | samplewater | EPA 300.0 | Nitrate as N |  | None | mg/L | ww | 29.1766 |  | 4 | 0.01582 | 0.226 | D |  | DF 10
1519 | AA90963 | 306BENEH1 | WaterChem | 2006-08-01 | 10:40 | Grab | 1 | 0.05 | m | R3_ESNERR |  |  | 8 | Summer | MCCCL | None |  | LabFiltered | 2006-08-01 | None | 1950-01-01 | MCCCL_080106-02_W_NO3 | 2006-08-02 |  | 1 | samplewater | EPA 300.0 | Nitrate as N |  | None | mg/L | ww | 0.0452 | DNQ | 1 | 0.01582 | 0.226 | D |  | DF 10
164 | AA85396 | 306ELKAPS | WaterChem | 2006-01-10 | 10:40 | Grab | 1 | 0.05 | m | R3_ESNERR |  |  | 1 | Winter | MCCCL | None |  | LabFiltered | 2006-01-10 | None | 1950-01-01 | MCCCL_011006-02_W_NO3 | 2006-01-12 |  | 1 | samplewater | EPA 300.0 | Nitrate as N |  | None | mg/L | ww | 6.554 |  | 3 | 0.01356 | 0.226 | D |  | DF 10
1504 | AA90953 | 306ELKSTB | WaterChem | 2006-08-01 | 10:40 | Grab | 1 | 0.05 | m | R3_ESNERR |  |  | 8 | Summer | MCCCL | None |  | LabFiltered | 2006-08-01 | None | 1950-01-01 | MCCCL_080106-01_W_NO3 | 2006-08-02 |  | 1 | samplewater | EPA 300.0 | Nitrate as N |  | None | mg/L | ww | -0.01582 | ND | 2 | 0.01582 | 0.226 | D |  | DF 10
147 | AA85406 | 309OSRPRN | WaterChem | 2006-01-10 | 10:40 | Grab | 1 | 0.05 | m | R3_ESNERR |  |  | 1 | Winter | MCCCL | None |  | LabFiltered | 2006-01-10 | None | 1950-01-01 | MCCCL_011006-01_W_NO3 | 2006-01-12 |  | 1 | samplewater | EPA 300.0 | Nitrate as N |  | None | mg/L | ww | 25.9448 |  | 4 | 0.01356 | 0.226 | D |  | DF 10
1681 | AA92001 | 306BENWH1 | WaterChem | 2006-09-12 | 10:42 | Grab | 1 | 0.05 | m | R3_ESNERR |  |  | 9 | Fall | MCCCL | None |  | LabFiltered | 1950-01-01 | None | 1950-01-01 | MCCCL_091206-02_W_NO3 | 2006-09-13 |  | 1 | samplewater | EPA 300.0 | Nitrate as N |  | None | mg/L | ww | 0.2034 | DNQ | 2 | 0.01582 | 0.226 | D |  | DF10
1517 | AA90961 | 305BENSTP | WaterChem | 2006-08-01 | 10:45 | Grab | 1 | 0.05 | m | R3_ESNERR |  |  | 8 | Summer | MCCCL | None |  | LabFiltered | 2006-08-01 | None | 1950-01-01 | MCCCL_080106-02_W_NO3 | 2006-08-02 |  | 1 | samplewater | EPA 300.0 | Nitrate as N |  | None | mg/L | ww | 0.0904 | DNQ | 1 | 0.01582 | 0.226 | D |  | DF 10
146 | AA85407 | 309OSRPRS | WaterChem | 2006-01-10 | 10:45 | Grab | 1 | 0.05 | m | R3_ESNERR |  |  | 1 | Winter | MCCCL | None |  | LabFiltered | 2006-01-10 | None | 1950-01-01 | MCCCL_011006-01_W_NO3 | 2006-01-12 |  | 1 | samplewater | EPA 300.0 | Nitrate as N |  | None | mg/L | ww | 44.1604 |  | 4 | 0.01356 | 0.226 | D |  | DF 10
1852 | AA92707 | 306MOREH1 | WaterChem | 2006-10-10 | 10:50 | Grab | 1 | 0.05 | m | R3_ESNERR |  |  | 10 | Fall | MCCCL | None |  | LabFiltered | 2006-10-10 | None | 1950-01-01 | MCCCL_101006-03_W_NO3 | 2006-10-11 |  | 1 | samplewater | EPA 300.0 | Nitrate as N |  | None | mg/L | ww | 0.2712 |  | 2 | 0.01582 | 0.226 | D |  | DF 10
220 | AA85993 | 306MSLSKL | WaterChem | 2006-02-07 | 10:50 | Grab | 1 | 0.05 | m | R3_ESNERR |  |  | 2 | Winter | MCCCL | None |  | LabFiltered | 2006-02-07 | None | 1950-01-01 | MCCCCL_020706-03_W_NO3 | 2006-02-08 |  | 1 | samplewater | EPA 300.0 | Nitrate as N |  | None | mg/L | ww | 0.1808 | DNQ | 2 | 0.01582 | 0.226 | D |  | DF 10
1683 | AA92003 | 306BENJTR | WaterChem | 2006-09-12 | 10:53 | Grab | 1 | 0.05 | m | R3_ESNERR |  |  | 9 | Fall | MCCCL | None |  | LabFiltered | 1950-01-01 | None | 1950-01-01 | MCCCL_091206-02_W_NO3 | 2006-09-13 |  | 1 | samplewater | EPA 300.0 | Nitrate as N |  | None | mg/L | ww | 0.2034 | DNQ | 2 | 0.01582 | 0.226 | D |  | DF10
2235 | AA93828 | 306ELKKPD | WaterChem | 2006-12-04 | 10:55 | Grab | 1 | 0.05 | m | R3_ESNERR |  |  | 12 | Winter | MCCCL | None |  | LabFiltered | 2006-12-05 | None | 1950-01-01 | MCCCL_120406-03_W_NO3 | 2006-12-05 |  | 1 | samplewater | EPA 300.0 | Nitrate as N |  | None | mg/L | ww | 0.226 |  | 2 | 0.01582 | 0.226 | D |  | DF 10
1503 | AA90952 | 306ELKRSM | WaterChem | 2006-08-01 | 10:55 | Grab | 1 | 0.05 | m | R3_ESNERR |  |  | 8 | Summer | MCCCL | None |  | LabFiltered | 2006-08-01 | None | 1950-01-01 | MCCCL_080106-01_W_NO3 | 2006-08-02 |  | 1 | samplewater | EPA 300.0 | Nitrate as N |  | None | mg/L | ww | 0.0904 | DNQ | 1 | 0.01582 | 0.226 | D |  | DF 10
167 | AA85393 | 306ELKKPD | WaterChem | 2006-01-10 | 11:00 | Grab | 1 | 0.05 | m | R3_ESNERR |  |  | 1 | Winter | MCCCL | None |  | LabFiltered | 2006-01-10 | None | 1950-01-01 | MCCCL_011006-02_W_NO3 | 2006-01-12 |  | 1 | samplewater | EPA 300.0 | Nitrate as N |  | None | mg/L | ww | 0.5424 |  | 2 | 0.01356 | 0.226 | D |  | DF 10
143 | AA85410 | 306MOREH1 | WaterChem | 2006-01-10 | 11:00 | Grab | 1 | 0.05 | m | R3_ESNERR |  |  | 1 | Winter | MCCCL | None |  | LabFiltered | 2006-01-10 | None | 1950-01-01 | MCCCL_011006-01_W_NO3 | 2006-01-12 |  | 1 | samplewater | EPA 300.0 | Nitrate as N |  | None | mg/L | ww | 0.7232 |  | 2 | 0.01356 | 0.226 | D |  | DF 10
1664 | AA91989 | 306MSLSKL | WaterChem | 2006-09-12 | 11:04 | Grab | 1 | 0.05 | m | R3_ESNERR |  |  | 9 | Fall | MCCCL | None |  | LabFiltered | 1950-01-01 | None | 1950-01-01 | MCCCL_091206-01_W_NO3 | 2006-09-13 |  | 1 | samplewater | EPA 300.0 | Nitrate as N |  | None | mg/L | ww | 0.0452 | DNQ | 1 | 0.01582 | 0.226 | D |  | DF10
456 | AA86714 | 306ELKRBR | WaterChem | 2006-03-07 | 11:05 | Grab | 1 | 0.05 | m | R3_ESNERR |  |  | 3 | Spring | MCCCL | None |  | LabFiltered | 2006-03-07 | None | 1950-01-01 | MCCCL_030706-03_W_NO3 | 2006-03-08 |  | 1 | samplewater | EPA 300.0 | Nitrate as N |  | None | mg/L | ww | 0.0452 |  | 1 | 0.01582 | 0.226 | D |  | DF 10
195 | AA86008 | 306MORMLN | WaterChem | 2006-02-07 | 11:05 | Grab | 1 | 0.05 | m | R3_ESNERR |  |  | 2 | Winter | MCCCL | None |  | LabFiltered | 2006-02-07 | None | 1950-01-01 | MCCCCL_020706-01_W_NO3 | 2006-02-08 |  | 1 | samplewater | EPA 300.0 | Nitrate as N |  | None | mg/L | ww | -0.01582 | ND | 1 | 0.01582 | 0.226 | D |  | DF 10
1990 | AA93396 | 305BENSTP | WaterChem | 2006-11-07 | 11:10 | Grab | 1 | 0.05 | m | R3_ESNERR |  |  | 11 | Fall | MCCCL | None |  | LabFiltered | 2006-11-08 | None | 1950-01-01 | MCCCL_110706-02_W_NO3 | 2006-11-09 |  | 1 | samplewater | EPA 300.0 | Nitrate as N |  | None | mg/L | ww | 0.0678 | DNQ | 1 | 0.01582 | 0.226 | D |  | DF 10
1518 | AA90962 | 306BENWH1 | WaterChem | 2006-08-01 | 11:10 | Grab | 1 | 0.05 | m | R3_ESNERR |  |  | 8 | Summer | MCCCL | None |  | LabFiltered | 2006-08-01 | None | 1950-01-01 | MCCCL_080106-02_W_NO3 | 2006-08-02 |  | 1 | samplewater | EPA 300.0 | Nitrate as N |  | None | mg/L | ww | 0.0452 | DNQ | 1 | 0.01582 | 0.226 | D |  | DF 10
194 | AA86009 | 306MORMLS | WaterChem | 2006-02-07 | 11:10 | Grab | 1 | 0.05 | m | R3_ESNERR |  |  | 2 | Winter | MCCCL | None |  | LabFiltered | 2006-02-07 | None | 1950-01-01 | MCCCCL_020706-01_W_NO3 | 2006-02-08 |  | 1 | samplewater | EPA 300.0 | Nitrate as N |  | None | mg/L | ww | 0.339 |  | 2 | 0.01582 | 0.226 | D |  | DF 10
432 | AA86727 | 306BENJTR | WaterChem | 2006-03-07 | 11:15 | Grab | 1 | 0.05 | m | R3_ESNERR |  |  | 3 | Spring | MCCCL | None |  | LabFiltered | 2006-03-07 | None | 1950-01-01 | MCCCL_030706-01_W_NO3 | 2006-03-08 |  | 1 | samplewater | EPA 300.0 | Nitrate as N |  | None | mg/L | ww | 0.1582 | DNQ | 2 | 0.01582 | 0.226 | D |  | DF 10
2234 | AA93829 | 306ELKAPN | WaterChem | 2006-12-04 | 11:15 | Grab | 1 | 0.05 | m | R3_ESNERR |  |  | 12 | Winter | MCCCL | None |  | LabFiltered | 2006-12-05 | None | 1950-01-01 | MCCCL_120406-03_W_NO3 | 2006-12-05 |  | 1 | samplewater | EPA 300.0 | Nitrate as N |  | None | mg/L | ww | 0.113 | DNQ | 2 | 0.01582 | 0.226 | D |  | DF 10
219 | AA85994 | 306ELKRBR | WaterChem | 2006-02-07 | 11:15 | Grab | 1 | 0.05 | m | R3_ESNERR |  |  | 2 | Winter | MCCCL | None |  | LabFiltered | 2006-02-07 | None | 1950-01-01 | MCCCCL_020706-03_W_NO3 | 2006-02-08 |  | 1 | samplewater | EPA 300.0 | Nitrate as N |  | None | mg/L | ww | -0.01582 | ND | 1 | 0.01582 | 0.226 | D |  | DF 10
145 | AA85408 | 309OSRMDW | WaterChem | 2006-01-10 | 11:15 | Grab | 1 | 0.05 | m | R3_ESNERR |  |  | 1 | Winter | MCCCL | None |  | LabFiltered | 2006-01-10 | None | 1950-01-01 | MCCCL_011006-01_W_NO3 | 2006-01-12 |  | 1 | samplewater | EPA 300.0 | Nitrate as N |  | None | mg/L | ww | 37.6968 |  | 4 | 0.01356 | 0.226 | D |  | DF 10
1277 | AA90330 | 306MORMLN | WaterChem | 2006-07-11 | 11:20 | Grab | 1 | 0.05 | m | R3_ESNERR |  |  | 7 | Summer | MCCCL | None |  | LabFiltered | 2006-07-11 | None | 1950-01-01 | MCCCL_071106-02_W_NO3 | 2006-07-12 |  | 1 | samplewater | EPA 300.0 | Nitrate as N |  | None | mg/L | ww | 6.893 |  | 3 | 0.01582 | 0.226 | D |  | DF 10
2233 | AA93830 | 306ELKAPC | WaterChem | 2006-12-04 | 11:25 | Grab | 1 | 0.05 | m | R3_ESNERR |  |  | 12 | Winter | MCCCL | None |  | LabFiltered | 2006-12-05 | None | 1950-01-01 | MCCCL_120406-03_W_NO3 | 2006-12-05 |  | 1 | samplewater | EPA 300.0 | Nitrate as N |  | None | mg/L | ww | 0.226 |  | 2 | 0.01582 | 0.226 | D |  | DF 10
455 | AA86715 | 306ELKRSM | WaterChem | 2006-03-07 | 11:25 | Grab | 1 | 0.05 | m | R3_ESNERR |  |  | 3 | Spring | MCCCL | None |  | LabFiltered | 2006-03-07 | None | 1950-01-01 | MCCCL_030706-03_W_NO3 | 2006-03-08 |  | 1 | samplewater | EPA 300.0 | Nitrate as N |  | None | mg/L | ww | -0.01582 | ND | 1 | 0.01582 | 0.226 | D |  | DF 10
1823 | AA92688 | 306ELKRSM | WaterChem | 2006-10-10 | 11:25 | Grab | 1 | 0.05 | m | R3_ESNERR |  |  | 10 | Fall | MCCCL | None |  | LabFiltered | 2006-10-10 | None | 1950-01-01 | MCCCL_101006-01_W_NO3 | 2006-10-11 |  | 1 | samplewater | EPA 300.0 | Nitrate as N |  | None | mg/L | ww | 0.4068 |  | 2 | 0.01582 | 0.226 | D |  | DF 10
457 | AA86713 | 306MSLSKL | WaterChem | 2006-03-07 | 11:25 | Grab | 1 | 0.05 | m | R3_ESNERR |  |  | 3 | Spring | MCCCL | None |  | LabFiltered | 2006-03-07 | None | 1950-01-01 | MCCCL_030706-03_W_NO3 | 2006-03-08 |  | 1 | samplewater | EPA 300.0 | Nitrate as N |  | None | mg/L | ww | 5.763 |  | 3 | 0.01582 | 0.226 | D |  | DF 10
1520 | AA90964 | 306BENJTR | WaterChem | 2006-08-01 | 11:30 | Grab | 1 | 0.05 | m | R3_ESNERR |  |  | 8 | Summer | MCCCL | None |  | LabFiltered | 2006-08-01 | None | 1950-01-01 | MCCCL_080106-02_W_NO3 | 2006-08-02 |  | 1 | samplewater | EPA 300.0 | Nitrate as N |  | None | mg/L | ww | 0.113 | DNQ | 2 | 0.01582 | 0.226 | D |  | DF 10
1989 | AA93397 | 306BENWH1 | WaterChem | 2006-11-07 | 11:30 | Grab | 1 | 0.05 | m | R3_ESNERR |  |  | 11 | Fall | MCCCL | None |  | LabFiltered | 2006-11-08 | None | 1950-01-01 | MCCCL_110706-02_W_NO3 | 2006-11-09 |  | 1 | samplewater | EPA 300.0 | Nitrate as N |  | None | mg/L | ww | 0.0452 | DNQ | 1 | 0.01582 | 0.226 | D |  | DF 10
175 | AA85391 | 306ELKRSM | WaterChem | 2006-01-10 | 11:30 | LabDuplicate | 1 | 0.05 | m | R3_ESNERR |  |  | 1 | Winter | MCCCL | None |  | LabFiltered | 2006-01-10 | None | 1950-01-01 | MCCCL_011006-03_W_NO3 | 2006-01-12 |  | 2 | samplewater | EPA 300.0 | Nitrate as N |  | None | mg/L | ww | 0.8362 |  | 2 | 0.01356 | 0.226 | D |  | DF 10, RPD 0 | SampleTypeCode changed to LabDuplicate based on "LabReplicate"number
174 | AA85391 | 306ELKRSM | WaterChem | 2006-01-10 | 11:30 | Grab | 1 | 0.05 | m | R3_ESNERR |  |  | 1 | Winter | MCCCL | None |  | LabFiltered | 2006-01-10 | None | 1950-01-01 | MCCCL_011006-03_W_NO3 | 2006-01-12 |  | 1 | samplewater | EPA 300.0 | Nitrate as N |  | None | mg/L | ww | 0.8362 |  | 2 | 0.01356 | 0.226 | D |  | DF 10
213 | AA85995 | 306ELKRSM | WaterChem | 2006-02-07 | 11:30 | Grab | 1 | 0.05 | m | R3_ESNERR |  |  | 2 | Winter | MCCCL | None |  | LabFiltered | 2006-02-07 | None | 1950-01-01 | MCCCCL_020706-02_W_NO3 | 2006-02-08 |  | 1 | samplewater | EPA 300.0 | Nitrate as N |  | None | mg/L | ww | -0.01582 | ND | 1 | 0.01582 | 0.226 | D |  | DF 10
1666 | AA91991 | 306ELKRSM | WaterChem | 2006-09-12 | 11:30 | Grab | 1 | 0.05 | m | R3_ESNERR |  |  | 9 | Fall | MCCCL | None |  | LabFiltered | 1950-01-01 | None | 1950-01-01 | MCCCL_091206-01_W_NO3 | 2006-09-13 |  | 1 | samplewater | EPA 300.0 | Nitrate as N |  | None | mg/L | ww | 0.0452 | DNQ | 1 | 0.01582 | 0.226 | D |  | DF10
1278 | AA90331 | 306MORMLS | WaterChem | 2006-07-11 | 11:30 | Grab | 1 | 0.05 | m | R3_ESNERR |  |  | 7 | Summer | MCCCL | None |  | LabFiltered | 2006-07-11 | None | 1950-01-01 | MCCCL_071106-02_W_NO3 | 2006-07-12 |  | 1 | samplewater | EPA 300.0 | Nitrate as N |  | None | mg/L | ww | 1.1526 |  | 3 | 0.01582 | 0.226 | D |  | DF 10
193 | AA86010 | 309OSRPRS | WaterChem | 2006-02-07 | 11:30 | Grab | 1 | 0.05 | m | R3_ESNERR |  |  | 2 | Winter | MCCCL | None |  | LabFiltered | 2006-02-07 | None | 1950-01-01 | MCCCCL_020706-01_W_NO3 | 2006-02-08 |  | 1 | samplewater | EPA 300.0 | Nitrate as N |  | None | mg/L | ww | 15.933 |  | 4 | 0.01582 | 0.226 | D |  | DF 10
431 | AA86728 | 306MORMLN | WaterChem | 2006-03-07 | 11:35 | Grab | 1 | 0.05 | m | R3_ESNERR |  |  | 3 | Spring | MCCCL | None |  | LabFiltered | 2006-03-07 | None | 1950-01-01 | MCCCL_030706-01_W_NO3 | 2006-03-08 |  | 1 | samplewater | EPA 300.0 | Nitrate as N |  | None | mg/L | ww | 8.9722 |  | 3 | 0.01582 | 0.226 | D |  | DF 10
190 | AA86013 | 306MOREH1 | WaterChem | 2006-02-07 | 11:40 | Grab | 1 | 0.05 | m | R3_ESNERR |  |  | 2 | Winter | MCCCL | None |  | LabFiltered | 2006-02-07 | None | 1950-01-01 | MCCCCL_020706-01_W_NO3 | 2006-02-08 |  | 1 | samplewater | EPA 300.0 | Nitrate as N |  | None | mg/L | ww | 0.0904 | NDQ | 1 | 0.01582 | 0.226 | D |  | DF 10
1501 | AA90950 | 306MSLSKL | WaterChem | 2006-08-01 | 11:40 | Grab | 1 | 0.05 | m | R3_ESNERR |  |  | 8 | Summer | MCCCL | None |  | LabFiltered | 2006-08-01 | None | 1950-01-01 | MCCCL_080106-01_W_NO3 | 2006-08-02 |  | 1 | samplewater | EPA 300.0 | Nitrate as N |  | None | mg/L | ww | 0.2486 |  | 2 | 0.01582 | 0.226 | D |  | DF 10
1502 | AA90951 | 306ELKRBR | WaterChem | 2006-08-01 | 11:43 | Grab | 1 | 0.05 | m | R3_ESNERR |  |  | 8 | Summer | MCCCL | None |  | LabFiltered | 2006-08-01 | None | 1950-01-01 | MCCCL_080106-01_W_NO3 | 2006-08-02 |  | 1 | samplewater | EPA 300.0 | Nitrate as N |  | None | mg/L | ww | 0.0452 | DNQ | 1 | 0.01582 | 0.226 | D |  | DF 10
1988 | AA93398 | 306BENJTR | WaterChem | 2006-11-07 | 11:45 | Grab | 1 | 0.05 | m | R3_ESNERR |  |  | 11 | Fall | MCCCL | None |  | LabFiltered | 2006-11-08 | None | 1950-01-01 | MCCCL_110706-02_W_NO3 | 2006-11-09 |  | 1 | samplewater | EPA 300.0 | Nitrate as N |  | None | mg/L | ww | 0.113 | DNQ | 2 | 0.01582 | 0.226 | D |  | DF 10
2232 | AA93831 | 306ELKAPS | WaterChem | 2006-12-04 | 11:45 | Grab | 1 | 0.05 | m | R3_ESNERR |  |  | 12 | Winter | MCCCL | None |  | LabFiltered | 2006-12-05 | None | 1950-01-01 | MCCCL_120406-03_W_NO3 | 2006-12-05 |  | 1 | samplewater | EPA 300.0 | Nitrate as N |  | None | mg/L | ww | 0.113 | DNQ | 2 | 0.01582 | 0.226 | D |  | DF 10
177 | AA85390 | 306ELKRBR | WaterChem | 2006-01-10 | 11:45 | LabDuplicate | 1 | 0.05 | m | R3_ESNERR |  |  | 1 | Winter | MCCCL | None |  | LabFiltered | 2006-01-10 | None | 1950-01-01 | MCCCL_011006-03_W_NO3 | 2006-01-12 |  | 2 | samplewater | EPA 300.0 | Nitrate as N |  | None | mg/L | ww | 0.7006 |  | 2 | 0.01356 | 0.226 | D |  | DF 10, RPD 37 | SampleTypeCode changed to LabDuplicate based on "LabReplicate"number
176 | AA85390 | 306ELKRBR | WaterChem | 2006-01-10 | 11:45 | Grab | 1 | 0.05 | m | R3_ESNERR |  |  | 1 | Winter | MCCCL | None |  | LabFiltered | 2006-01-10 | None | 1950-01-01 | MCCCL_011006-03_W_NO3 | 2006-01-12 |  | 1 | samplewater | EPA 300.0 | Nitrate as N |  | None | mg/L | ww | 1.017 |  | 3 | 0.01356 | 0.226 | D |  | DF 10
430 | AA86729 | 306MORMLS | WaterChem | 2006-03-07 | 11:45 | Grab | 1 | 0.05 | m | R3_ESNERR |  |  | 3 | Spring | MCCCL | None |  | LabFiltered | 2006-03-07 | None | 1950-01-01 | MCCCL_030706-01_W_NO3 | 2006-03-08 |  | 1 | samplewater | EPA 300.0 | Nitrate as N |  | None | mg/L | ww | 0.113 | DNQ | 2 | 0.01582 | 0.226 | D |  | DF 10
1521 | AA90965 | 306MORMLN | WaterChem | 2006-08-01 | 11:50 | Grab | 1 | 0.05 | m | R3_ESNERR |  |  | 8 | Summer | MCCCL | None |  | LabFiltered | 2006-08-01 | None | 1950-01-01 | MCCCL_080106-02_W_NO3 | 2006-08-02 |  | 1 | samplewater | EPA 300.0 | Nitrate as N |  | None | mg/L | ww | 1.1526 |  | 3 | 0.01582 | 0.226 | D |  | DF 10
591 | AA87446 | 306MORMLN | WaterChem | 2006-04-04 | 11:55 | Grab | 1 | 0.05 | m | R3_ESNERR |  |  | 4 | Spring | MCCCL | None |  | LabFiltered | 2006-04-04 | None | 1950-01-01 | MCCCL_040406-01_W_NO3 | 2006-04-05 |  | 1 | samplewater | EPA 300.0 | Nitrate as N |  | None | mg/L | ww | 3.7064 |  | 3 | 0.01582 | 0.226 | D |  | DF 10
1522 | AA90966 | 306MORMLS | WaterChem | 2006-08-01 | 11:55 | Grab | 1 | 0.05 | m | R3_ESNERR |  |  | 8 | Summer | MCCCL | None |  | LabFiltered | 2006-08-01 | None | 1950-01-01 | MCCCL_080106-02_W_NO3 | 2006-08-02 |  | 1 | samplewater | EPA 300.0 | Nitrate as N |  | None | mg/L | ww | 0.7458 |  | 2 | 0.01582 | 0.226 | D |  | DF 10
192 | AA86011 | 309OSRMDW | WaterChem | 2006-02-07 | 11:55 | Grab | 1 | 0.05 | m | R3_ESNERR |  |  | 2 | Winter | MCCCL | None |  | LabFiltered | 2006-02-07 | None | 1950-01-01 | MCCCCL_020706-01_W_NO3 | 2006-02-08 |  | 1 | samplewater | EPA 300.0 | Nitrate as N |  | None | mg/L | ww | 26.103 |  | 4 | 0.01582 | 0.226 | D |  | DF 10
2231 | AA93832 | 306ELKHLE | WaterChem | 2006-12-04 | 12:00 | Grab | 1 | 0.05 | m | R3_ESNERR |  |  | 12 | Winter | MCCCL | None |  | LabFiltered | 2006-12-05 | None | 1950-01-01 | MCCCL_120406-03_W_NO3 | 2006-12-05 |  | 1 | samplewater | EPA 300.0 | Nitrate as N |  | None | mg/L | ww | 0.2486 |  | 2 | 0.01582 | 0.226 | D |  | DF 10
1665 | AA91990 | 306ELKRBR | WaterChem | 2006-09-12 | 12:00 | Grab | 1 | 0.05 | m | R3_ESNERR |  |  | 9 | Fall | MCCCL | None |  | LabFiltered | 1950-01-01 | None | 1950-01-01 | MCCCL_091206-01_W_NO3 | 2006-09-13 |  | 1 | samplewater | EPA 300.0 | Nitrate as N |  | None | mg/L | ww | 0.0452 | DNQ | 1 | 0.01582 | 0.226 | D |  | DF10
2006 | AA93385 | 306MSLSKL | WaterChem | 2006-11-07 | 12:00 | Grab | 1 | 0.05 | m | R3_ESNERR |  |  | 11 | Fall | MCCCL | None |  | LabFiltered | 2006-11-08 | None | 1950-01-01 | MCCCL_110706-03_W_NO3 | 2006-11-09 |  | 1 | samplewater | EPA 300.0 | Nitrate as N |  | None | mg/L | ww | 0.0226 | DNQ | 1 | 0.01582 | 0.226 | D |  | DF 10
429 | AA86730 | 309OSRPRN | WaterChem | 2006-03-07 | 12:00 | Grab | 1 | 0.05 | m | R3_ESNERR |  |  | 3 | Spring | MCCCL | None |  | LabFiltered | 2006-03-07 | None | 1950-01-01 | MCCCL_030706-01_W_NO3 | 2006-03-08 |  | 1 | samplewater | EPA 300.0 | Nitrate as N |  | None | mg/L | ww | 18.758 |  | 4 | 0.01582 | 0.226 | D |  | DF 10
2225 | AA93833 | 306ELKHLW | WaterChem | 2006-12-04 | 12:05 | Grab | 1 | 0.05 | m | R3_ESNERR |  |  | 12 | Winter | MCCCL | None |  | LabFiltered | 2006-12-05 | None | 1950-01-01 | MCCCL_120406-02_W_NO3 | 2006-12-05 |  | 1 | samplewater | EPA 300.0 | Nitrate as N |  | None | mg/L | ww | 0.339 |  | 2 | 0.01582 | 0.226 | D |  | DF 10
428 | AA86731 | 309OSRPRS | WaterChem | 2006-03-07 | 12:05 | Grab | 1 | 0.05 | m | R3_ESNERR |  |  | 3 | Spring | MCCCL | None |  | LabFiltered | 2006-03-07 | None | 1950-01-01 | MCCCL_030706-01_W_NO3 | 2006-03-08 |  | 1 | samplewater | EPA 300.0 | Nitrate as N |  | None | mg/L | ww | 19.662 |  | 4 | 0.01582 | 0.226 | D |  | DF 10
2222 | AA93836 | 306BENWH1 | WaterChem | 2006-12-04 | 12:10 | Grab | 1 | 0.05 | m | R3_ESNERR |  |  | 12 | Winter | MCCCL | None |  | LabFiltered | 2006-12-05 | None | 1950-01-01 | MCCCL_120406-02_W_NO3 | 2006-12-05 |  | 1 | samplewater | EPA 300.0 | Nitrate as N |  | None | mg/L | ww | 0.113 | DNQ | 2 | 0.01582 | 0.226 | D |  | DF 10
1987 | AA93399 | 306MORMLN | WaterChem | 2006-11-07 | 12:15 | Grab | 1 | 0.05 | m | R3_ESNERR |  |  | 11 | Fall | MCCCL | None |  | LabFiltered | 2006-11-08 | None | 1950-01-01 | MCCCL_110706-02_W_NO3 | 2006-11-09 |  | 1 | samplewater | EPA 300.0 | Nitrate as N |  | None | mg/L | ww | 0.1356 | DNQ | 2 | 0.01582 | 0.226 | D |  | DF 10
1981 | AA93400 | 306MORMLS | WaterChem | 2006-11-07 | 12:20 | Grab | 1 | 0.05 | m | R3_ESNERR |  |  | 11 | Fall | MCCCL | None |  | LabFiltered | 2006-11-08 | None | 1950-01-01 | MCCCL_110706-01_W_NO3 | 2006-11-09 |  | 1 | samplewater | EPA 300.0 | Nitrate as N |  | None | mg/L | ww | 0.5198 |  | 2 | 0.01582 | 0.226 | D |  | DF 10
427 | AA86732 | 309OSRMDW | WaterChem | 2006-03-07 | 12:25 | Grab | 1 | 0.05 | m | R3_ESNERR |  |  | 3 | Spring | MCCCL | None |  | LabFiltered | 2006-03-07 | None | 1950-01-01 | MCCCL_030706-01_W_NO3 | 2006-03-08 |  | 1 | samplewater | EPA 300.0 | Nitrate as N |  | None | mg/L | ww | 42.488 |  | 4 | 0.01582 | 0.226 | D |  | DF 10
2224 | AA93834 | 306CARBLR | WaterChem | 2006-12-04 | 12:30 | Grab | 1 | 0.05 | m | R3_ESNERR |  |  | 12 | Winter | MCCCL | None |  | LabFiltered | 2006-12-05 | None | 1950-01-01 | MCCCL_120406-02_W_NO3 | 2006-12-05 |  | 1 | samplewater | EPA 300.0 | Nitrate as N |  | None | mg/L | ww | 0.0904 | DNQ | 1 | 0.01582 | 0.226 | D |  | DF 10
425 | AA86734 | 306MOREH1 | WaterChem | 2006-03-07 | 13:15 | Grab | 1 | 0.05 | m | R3_ESNERR |  |  | 3 | Spring | MCCCL | None |  | LabFiltered | 2006-03-07 | None | 1950-01-01 | MCCCL_030706-01_W_NO3 | 2006-03-08 |  | 1 | samplewater | EPA 300.0 | Nitrate as N |  | None | mg/L | ww | 0.0226 | DNQ | 1 | 0.01582 | 0.226 | D |  | DF 10
1974 | AA93407 | 309TEMMOL | WaterChem | 2006-11-07 | 13:15 | Grab | 1 | 0.05 | m | R3_ESNERR |  |  | 11 | Fall | MCCCL | None |  | LabFiltered | 2006-11-08 | None | 1950-01-01 | MCCCL_110706-01_W_NO3 | 2006-11-09 |  | 1 | samplewater | EPA 300.0 | Nitrate as N |  | None | mg/L | ww | 21.7638 |  | 4 | 0.01582 | 0.226 | D |  | DF 10
1978 | AA93403 | 309OSRMDW | WaterChem | 2006-11-07 | 13:25 | Grab | 1 | 0.05 | m | R3_ESNERR |  |  | 11 | Fall | MCCCL | None |  | LabFiltered | 2006-11-08 | None | 1950-01-01 | MCCCL_110706-01_W_NO3 | 2006-11-09 |  | 1 | samplewater | EPA 300.0 | Nitrate as N |  | None | mg/L | ww | 18.2382 |  | 4 | 0.01582 | 0.226 | D |  | DF 10
2221 | AA93837 | 306BENEH1 | WaterChem | 2006-12-04 | 13:40 | Grab | 1 | 0.05 | m | R3_ESNERR |  |  | 12 | Winter | MCCCL | None |  | LabFiltered | 2006-12-05 | None | 1950-01-01 | MCCCL_120406-02_W_NO3 | 2006-12-05 |  | 1 | samplewater | EPA 300.0 | Nitrate as N |  | None | mg/L | ww | 0.0452 | DNQ | 1 | 0.01582 | 0.226 | D |  | DF 10
1977 | AA93404 | 309SLRBRG | WaterChem | 2006-11-07 | 13:45 | Grab | 1 | 0.05 | m | R3_ESNERR |  |  | 11 | Fall | MCCCL | None |  | LabFiltered | 2006-11-08 | None | 1950-01-01 | MCCCL_110706-01_W_NO3 | 2006-11-09 |  | 1 | samplewater | EPA 300.0 | Nitrate as N |  | None | mg/L | ww | 16.611 |  | 4 | 0.01582 | 0.226 | D |  | DF 10
2223 | AA93835 | 305BENSTP | WaterChem | 2006-12-04 | 13:50 | Grab | 1 | 0.05 | m | R3_ESNERR |  |  | 12 | Winter | MCCCL | None |  | LabFiltered | 2006-12-05 | None | 1950-01-01 | MCCCL_120406-02_W_NO3 | 2006-12-05 |  | 1 | samplewater | EPA 300.0 | Nitrate as N |  | None | mg/L | ww | 0.3164 |  | 2 | 0.01582 | 0.226 | D |  | DF 10
1975 | AA93406 | 309TEMPRS | WaterChem | 2006-11-07 | 14:00 | Grab | 1 | 0.05 | m | R3_ESNERR |  |  | 11 | Fall | MCCCL | None |  | LabFiltered | 2006-11-08 | None | 1950-01-01 | MCCCL_110706-01_W_NO3 | 2006-11-09 |  | 1 | samplewater | EPA 300.0 | Nitrate as N |  | None | mg/L | ww | 21.2892 |  | 4 | 0.01582 | 0.226 | D |  | DF 10
2220 | AA93838 | 306BENJTR | WaterChem | 2006-12-04 | 14:20 | Grab | 1 | 0.05 | m | R3_ESNERR |  |  | 12 | Winter | MCCCL | None |  | LabFiltered | 2006-12-05 | None | 1950-01-01 | MCCCL_120406-02_W_NO3 | 2006-12-05 |  | 1 | samplewater | EPA 300.0 | Nitrate as N |  | None | mg/L | ww | 0.1356 | DNQ | 2 | 0.01582 | 0.226 | D |  | DF 10
2239 | AA93824 | 306MSLSKL | WaterChem | 2006-12-04 | 14:30 | Grab | 1 | 0.05 | m | R3_ESNERR |  |  | 12 | Winter | MCCCL | None |  | LabFiltered | 2006-12-05 | None | 1950-01-01 | MCCCL_120406-03_W_NO3 | 2006-12-05 |  | 1 | samplewater | EPA 300.0 | Nitrate as N |  | None | mg/L | ww | 0.1582 | DNQ | 2 | 0.01582 | 0.226 | D |  | DF 10
2208 | AA93845 | 306MOREH1 | WaterChem | 2006-12-04 | 14:55 | Grab | 1 | 0.05 | m | R3_ESNERR |  |  | 12 | Winter | MCCCL | None |  | LabFiltered | 2006-12-05 | None | 1950-01-01 | MCCCL_120406-01_W_NO3 | 2006-12-05 |  | 1 | samplewater | EPA 300.0 | Nitrate as N |  | None | mg/L | ww | 0.3842 |  | 2 | 0.01582 | 0.226 | D |  | DF 10
2219 | AA93839 | 306MORMLN | WaterChem | 2006-12-04 | 15:00 | Grab | 1 | 0.05 | m | R3_ESNERR |  |  | 12 | Winter | MCCCL | None |  | LabFiltered | 2006-12-05 | None | 1950-01-01 | MCCCL_120406-02_W_NO3 | 2006-12-05 |  | 1 | samplewater | EPA 300.0 | Nitrate as N |  | None | mg/L | ww | 0.339 |  | 2 | 0.01582 | 0.226 | D |  | DF 10
2218 | AA93840 | 306MORMLS | WaterChem | 2006-12-04 | 15:10 | Grab | 1 | 0.05 | m | R3_ESNERR |  |  | 12 | Winter | MCCCL | None |  | LabFiltered | 2006-12-05 | None | 1950-01-01 | MCCCL_120406-02_W_NO3 | 2006-12-05 |  | 1 | samplewater | EPA 300.0 | Nitrate as N |  | None | mg/L | ww | 0.2712 |  | 2 | 0.01582 | 0.226 | D |  | DF 10
1991 | AA93395 | 306CARBLR | WaterChem | 2006-11-07 | 15:15 | Grab | 1 | 0.05 | m | R3_ESNERR |  |  | 11 | Fall | MCCCL | None |  | LabFiltered | 2006-11-08 | None | 1950-01-01 | MCCCL_110706-02_W_NO3 | 2006-11-09 |  | 1 | samplewater | EPA 300.0 | Nitrate as N |  | None | mg/L | ww | 0.452 |  | 2 | 0.01582 | 0.226 | D |  | DF 10
2217 | AA93841 | 309OSRPRN | WaterChem | 2006-12-04 | 15:20 | Grab | 1 | 0.05 | m | R3_ESNERR |  |  | 12 | Winter | MCCCL | None |  | LabFiltered | 2006-12-05 | None | 1950-01-01 | MCCCL_120406-02_W_NO3 | 2006-12-05 |  | 1 | samplewater | EPA 300.0 | Nitrate as N |  | None | mg/L | ww | 11.2322 |  | 4 | 0.01582 | 0.226 | D |  | DF 10
2003 | AA93388 | 306ELKSTB | WaterChem | 2006-11-07 | 15:25 | Grab | 1 | 0.05 | m | R3_ESNERR |  |  | 11 | Fall | MCCCL | None |  | LabFiltered | 2006-11-08 | None | 1950-01-01 | MCCCL_110706-03_W_NO3 | 2006-11-09 |  | 1 | samplewater | EPA 300.0 | Nitrate as N |  | None | mg/L | ww | 0.113 | DNQ | 2 | 0.01582 | 0.226 | D |  | DF 10
2211 | AA93842 | 309OSRPRS | WaterChem | 2006-12-04 | 15:30 | Grab | 1 | 0.05 | m | R3_ESNERR |  |  | 12 | Winter | MCCCL | None |  | LabFiltered | 2006-12-05 | None | 1950-01-01 | MCCCL_120406-01_W_NO3 | 2006-12-05 |  | 1 | samplewater | EPA 300.0 | Nitrate as N |  | None | mg/L | ww | 10.3734 |  | 4 | 0.01582 | 0.226 | D |  | DF 10
2002 | AA93389 | 306ELKKPD | WaterChem | 2006-11-07 | 15:35 | Grab | 1 | 0.05 | m | R3_ESNERR |  |  | 11 | Fall | MCCCL | None |  | LabFiltered | 2006-11-08 | None | 1950-01-01 | MCCCL_110706-03_W_NO3 | 2006-11-09 |  | 1 | samplewater | EPA 300.0 | Nitrate as N |  | None | mg/L | ww | 0.0904 | DNQ | 1 | 0.01582 | 0.226 | D |  | DF 10
2206 | AA93847 | 309TEMMOL | WaterChem | 2006-12-04 | 15:45 | Grab | 1 | 0.05 | m | R3_ESNERR |  |  | 12 | Winter | MCCCL | None |  | LabFiltered | 2006-12-05 | None | 1950-01-01 | MCCCL_120406-01_W_NO3 | 2006-12-05 |  | 1 | samplewater | EPA 300.0 | Nitrate as N |  | None | mg/L | ww | 20.5434 |  | 4 | 0.01582 | 0.226 | D |  | DF 10
2210 | AA93843 | 309OSRMDW | WaterChem | 2006-12-04 | 15:55 | Grab | 1 | 0.05 | m | R3_ESNERR |  |  | 12 | Winter | MCCCL | None |  | LabFiltered | 2006-12-05 | None | 1950-01-01 | MCCCL_120406-01_W_NO3 | 2006-12-05 |  | 1 | samplewater | EPA 300.0 | Nitrate as N |  | None | mg/L | ww | 11.4582 |  | 4 | 0.01582 | 0.226 | D |  | DF 10
2001 | AA93390 | 306ELKAPN | WaterChem | 2006-11-07 | 16:00 | Grab | 1 | 0.05 | m | R3_ESNERR |  |  | 11 | Fall | MCCCL | None |  | LabFiltered | 2006-11-08 | None | 1950-01-01 | MCCCL_110706-03_W_NO3 | 2006-11-09 |  | 1 | samplewater | EPA 300.0 | Nitrate as N |  | None | mg/L | ww | 0.0678 | DNQ | 1 | 0.01582 | 0.226 | D |  | DF 10
2209 | AA93844 | 309SLRBRG | WaterChem | 2006-12-04 | 16:10 | Grab | 1 | 0.05 | m | R3_ESNERR |  |  | 12 | Winter | MCCCL | None |  | LabFiltered | 2006-12-05 | None | 1950-01-01 | MCCCL_120406-01_W_NO3 | 2006-12-05 |  | 1 | samplewater | EPA 300.0 | Nitrate as N |  | None | mg/L | ww | 7.1416 |  | 3 | 0.01582 | 0.226 | D |  | DF 10
2000 | AA93391 | 306ELKAPC | WaterChem | 2006-11-07 | 16:20 | Grab | 1 | 0.05 | m | R3_ESNERR |  |  | 11 | Fall | MCCCL | None |  | LabFiltered | 2006-11-08 | None | 1950-01-01 | MCCCL_110706-03_W_NO3 | 2006-11-09 |  | 1 | samplewater | EPA 300.0 | Nitrate as N |  | None | mg/L | ww | 0.0226 | DNQ | 1 | 0.01582 | 0.226 | D |  | DF 10
1994 | AA93392 | 306ELKAPS | WaterChem | 2006-11-07 | 16:30 | Grab | 1 | 0.05 | m | R3_ESNERR |  |  | 11 | Fall | MCCCL | None |  | LabFiltered | 2006-11-08 | None | 1950-01-01 | MCCCL_110706-02_W_NO3 | 2006-11-09 |  | 1 | samplewater | EPA 300.0 | Nitrate as N |  | None | mg/L | ww | 0.0226 | DNQ | 1 | 0.01582 | 0.226 | D |  | DF 10
2207 | AA93846 | 309TEMPRS | WaterChem | 2006-12-04 | 16:30 | Grab | 1 | 0.05 | m | R3_ESNERR |  |  | 12 | Winter | MCCCL | None |  | LabFiltered | 2006-12-05 | None | 1950-01-01 | MCCCL_120406-01_W_NO3 | 2006-12-05 |  | 1 | samplewater | EPA 300.0 | Nitrate as N |  | None | mg/L | ww | 30.6908 |  | 4 | 0.01582 | 0.226 | D |  | DF 10
1993 | AA93393 | 306ELKHLE | WaterChem | 2006-11-07 | 16:55 | Grab | 1 | 0.05 | m | R3_ESNERR |  |  | 11 | Fall | MCCCL | None |  | LabFiltered | 2006-11-08 | None | 1950-01-01 | MCCCL_110706-02_W_NO3 | 2006-11-09 |  | 1 | samplewater | EPA 300.0 | Nitrate as N |  | None | mg/L | ww | 0.0226 | DNQ | 1 | 0.01582 | 0.226 | D |  | DF 10
1992 | AA93394 | 306ELKHLW | WaterChem | 2006-11-07 | 17:00 | Grab | 1 | 0.05 | m | R3_ESNERR |  |  | 11 | Fall | MCCCL | None |  | LabFiltered | 2006-11-08 | None | 1950-01-01 | MCCCL_110706-02_W_NO3 | 2006-11-09 |  | 1 | samplewater | EPA 300.0 | Nitrate as N |  | None | mg/L | ww | 0.226 |  | 2 | 0.01582 | 0.226 | D |  | DF 10
1444 | Lab Rep2 | 306BENJTR | WaterChem | 2006-07-11 | 0:00 | LabDuplicate | 1 | 0.05 | m | R3_ESNERR |  |  | 7 | Summer | MLML-TM | None |  | LabFiltered, Frozen | 2006-07-11 | None | 1950-01-01 | MLML-TM_071106-01_W_OPO4 | 2006-07-19 |  | 2 | samplewater | SM 4500 P G | OrthoPhosphate as P |  | None | mg/L | ww | 0.13395 |  | 3 | 0.002 | 0.01 | X |  | RPD 2 | SampleTypeCode changed to LabDuplicate based on "LabReplicate"number
1443 | Lab Rep1 | 306ELKRBR | WaterChem | 2006-07-11 | 0:00 | LabDuplicate | 1 | 0.05 | m | R3_ESNERR |  |  | 7 | Summer | MLML-TM | None |  | LabFiltered, Frozen | 2006-07-11 | None | 1950-01-01 | MLML-TM_071106-01_W_OPO4 | 2006-07-19 |  | 2 | samplewater | SM 4500 P G | OrthoPhosphate as P |  | None | mg/L | ww | 0.051863 |  | 2 | 0.002 | 0.01 | X |  | RPD 5 | SampleTypeCode changed to LabDuplicate based on "LabReplicate"number
115 | STDCONC1 | LABQA | WaterChem | 2006-01-11 | 0:00 | CRM | 1 | -88 | m | R3_ESNERR |  |  | 1 | Not Applicable | MCCCL | None |  | None | 1950-01-01 | None | 1950-01-01 | MCCCL_011006-01_W_OPO4 | 2006-01-11 |  | 1 | blankwater | EPA 365.2 | OrthoPhosphate as P |  | None | mg/L | ww | 0.528 |  | 3 | 0.03 | 0.03 | X |  | PR 106
129 | STDCONC1 | LABQA | WaterChem | 2006-01-11 | 0:00 | CRM | 1 | -88 | m | R3_ESNERR |  |  | 1 | Not Applicable | MCCCL | None |  | None | 1950-01-01 | None | 1950-01-01 | MCCCL_011006-02_W_OPO4 | 2006-01-11 |  | 1 | blankwater | EPA 365.2 | OrthoPhosphate as P |  | None | mg/L | ww | 0.542 |  | 3 | 0.03 | 0.03 | X |  | PR 108
136 | STDCONC1 | LABQA | WaterChem | 2006-01-11 | 0:00 | CRM | 1 | -88 | m | R3_ESNERR |  |  | 1 | Not Applicable | MCCCL | None |  | None | 1950-01-01 | None | 1950-01-01 | MCCCL_011006-03_W_OPO4 | 2006-01-11 |  | 1 | blankwater | EPA 365.2 | OrthoPhosphate as P |  | None | mg/L | ww | 0.545 |  | 3 | 0.03 | 0.03 | X |  | PR 109
116 | Blank | LABQA | WaterChem | 2006-01-11 | 0:00 | LabBlank | 1 | -88 | m | R3_ESNERR |  |  | 1 | Not Applicable | MCCCL | None |  | None | 1950-01-01 | None | 1950-01-01 | MCCCL_011006-01_W_OPO4 | 2006-01-11 |  | 1 | blankwater | EPA 365.2 | OrthoPhosphate as P |  | None | mg/L | ww | 0.002 | ND | 1 | 0.03 | 0.03 | X
130 | Blank | LABQA | WaterChem | 2006-01-11 | 0:00 | LabBlank | 1 | -88 | m | R3_ESNERR |  |  | 1 | Not Applicable | MCCCL | None |  | None | 1950-01-01 | None | 1950-01-01 | MCCCL_011006-02_W_OPO4 | 2006-01-11 |  | 1 | blankwater | EPA 365.2 | OrthoPhosphate as P |  | None | mg/L | ww | 0.003 | ND | 1 | 0.03 | 0.03 | X
137 | Blank | LABQA | WaterChem | 2006-01-11 | 0:00 | LabBlank | 1 | -88 | m | R3_ESNERR |  |  | 1 | Not Applicable | MCCCL | None |  | None | 1950-01-01 | None | 1950-01-01 | MCCCL_011006-03_W_OPO4 | 2006-01-11 |  | 1 | blankwater | EPA 365.2 | OrthoPhosphate as P |  | None | mg/L | ww | 0.004 | ND | 1 | 0.03 | 0.03 | X
101 | WS69 | LABQA | WaterChem | 2006-01-11 | 0:00 | LCM | 1 | -88 | m | R3_ESNERR |  |  | 1 | Not Applicable | MCCCL | None |  | None | 1950-01-01 | None | 1950-01-01 | MCCCL_011006-01_W_OPO4 | 2006-01-11 |  | 1 | blankwater | EPA 365.2 | OrthoPhosphate as P |  | None | mg/L | ww | 1.18 |  | 4 | 0.03 | 0.03 | D |  | DF 2, PR 103
102 | WS80 | LABQA | WaterChem | 2006-01-11 | 0:00 | LCM | 1 | -88 | m | R3_ESNERR |  |  | 1 | Not Applicable | MCCCL | None |  | None | 1950-01-01 | None | 1950-01-01 | MCCCL_011006-01_W_OPO4 | 2006-01-11 |  | 1 | blankwater | EPA 365.2 | OrthoPhosphate as P |  | None | mg/L | ww | 1.526 |  | 4 | 0.03 | 0.03 | D |  | DF 2, PR 102
134 | AA85389+s | LABQA | WaterChem | 2006-01-11 | 0:00 | MS | 1 | -88 | m | R3_ESNERR |  |  | 1 | Not Applicable | MCCCL | None |  | LabFiltered | 2006-01-10 | None | 1950-01-01 | MCCCL_011006-03_W_OPO4 | 2006-01-11 |  | 1 | samplewater | EPA 365.2 | OrthoPhosphate as P |  | None | mg/L | ww | 0.606 |  | 3 | 0.03 | 0.03 | X |  | PR 100
127 | AA85392+s | LABQA | WaterChem | 2006-01-11 | 0:00 | MS | 1 | -88 | m | R3_ESNERR |  |  | 1 | Not Applicable | MCCCL | None |  | LabFiltered | 2006-01-10 | None | 1950-01-01 | MCCCL_011006-02_W_OPO4 | 2006-01-11 |  | 1 | samplewater | EPA 365.2 | OrthoPhosphate as P |  | None | mg/L | ww | 0.514 |  | 3 | 0.03 | 0.03 | X |  | PR 102
113 | AA85402+s | LABQA | WaterChem | 2006-01-11 | 0:00 | MS | 1 | -88 | m | R3_ESNERR |  |  | 1 | Not Applicable | MCCCL | None |  | LabFiltered | 2006-01-10 | None | 1950-01-01 | MCCCL_011006-01_W_OPO4 | 2006-01-11 |  | 1 | samplewater | EPA 365.2 | OrthoPhosphate as P |  | None | mg/L | ww | 0.531 |  | 3 | 0.03 | 0.03 | X |  | PR 102
135 | AA85389+s | LABQA | WaterChem | 2006-01-11 | 0:00 | MS | 1 | -88 | m | R3_ESNERR |  |  | 1 | Not Applicable | MCCCL | None |  | LabFiltered | 2006-01-10 | None | 1950-01-01 | MCCCL_011006-03_W_OPO4 | 2006-01-11 |  | 2 | samplewater | EPA 365.2 | OrthoPhosphate as P |  | None | mg/L | ww | 0.606 |  | 3 | 0.03 | 0.03 | X |  | RPD 0
128 | AA85392+s | LABQA | WaterChem | 2006-01-11 | 0:00 | MS | 1 | -88 | m | R3_ESNERR |  |  | 1 | Not Applicable | MCCCL | None |  | LabFiltered | 2006-01-10 | None | 1950-01-01 | MCCCL_011006-02_W_OPO4 | 2006-01-11 |  | 2 | samplewater | EPA 365.2 | OrthoPhosphate as P |  | None | mg/L | ww | 0.52 |  | 3 | 0.03 | 0.03 | X |  | RPD 1
114 | AA85402+s | LABQA | WaterChem | 2006-01-11 | 0:00 | MS | 1 | -88 | m | R3_ESNERR |  |  | 1 | Not Applicable | MCCCL | None |  | LabFiltered | 2006-01-10 | None | 1950-01-01 | MCCCL_011006-01_W_OPO4 | 2006-01-11 |  | 2 | samplewater | EPA 365.2 | OrthoPhosphate as P |  | None | mg/L | ww | 0.527 |  | 3 | 0.03 | 0.03 | X |  | RPD 1
35 | Lab rep1 | LabQA | WaterChem | 2006-01-12 | 0:00 | QA | 1 | -88 | m | R3_ESNERR |  |  | 1 | Winter | MLML-TM | None |  | LabFiltered | 2006-01-12 | None | 1950-01-01 | MLML-TM_011006-01_W_OPO4 | 2006-01-12 |  |  | samplewater | SM 4500 P G | OrthoPhosphate as P |  | None | mg/L | ww | 0.040602 |  | 2 | 0.0017218 | 0.01 | DS |  | RPD 1 | SampleType Code changed to QA - Intent of sample is lab inter-lab compairson
36 | Lab rep2 | LabQA | WaterChem | 2006-01-12 | 0:00 | QA | 1 | -88 | m | R3_ESNERR |  |  | 1 | Winter | MLML-TM | None |  | LabFiltered | 2006-01-12 | None | 1950-01-01 | MLML-TM_011006-01_W_OPO4 | 2006-01-12 |  |  | samplewater | SM 4500 P G | OrthoPhosphate as P |  | None | mg/L | ww | 0.068046 |  | 2 | 0.0017218 | 0.01 | DS |  | RPD 0 | SampleType Code changed to QA - Intent of sample is lab inter-lab compairson
37 | Lab rep3 | LabQA | WaterChem | 2006-01-12 | 0:00 | QA | 1 | -88 | m | R3_ESNERR |  |  | 1 | Winter | MLML-TM | None |  | LabFiltered | 2006-01-12 | None | 1950-01-01 | MLML-TM_011006-01_W_OPO4 | 2006-01-12 |  |  | samplewater | SM 4500 P G | OrthoPhosphate as P |  | None | mg/L | ww | 0.074771 |  | 2 | 0.0017218 | 0.01 | DS |  | RPD 0 | SampleType Code changed to QA - Intent of sample is lab inter-lab compairson
38 | Lab rep4 | LabQA | WaterChem | 2006-01-12 | 0:00 | QA | 1 | -88 | m | R3_ESNERR |  |  | 1 | Winter | MLML-TM | None |  | LabFiltered | 2006-01-12 | None | 1950-01-01 | MLML-TM_011006-01_W_OPO4 | 2006-01-12 |  |  | samplewater | SM 4500 P G | OrthoPhosphate as P |  | None | mg/L | ww | 0.091213 |  | 2 | 0.0017218 | 0.01 | DS |  | RPD 0 | SampleType Code changed to QA - Intent of sample is lab inter-lab compairson
43 | Blank1 | LABQA | WaterChem | 2006-01-12 | 0:00 | LabBlank | 1 | -88 | m | R3_ESNERR |  |  | 1 | Not Applicable | MLML-TM | None |  | None | 1950-01-01 | None | 1950-01-01 | MLML-TM_011006-01_W_OPO4 | 2006-01-12 |  |  | blankwater | SM 4500 P G | OrthoPhosphate as P |  | None | mg/L | ww | 9.3e-05 | ND | 1 | 0.0017218 | 0.01 | X
44 | Blank2 | LABQA | WaterChem | 2006-01-12 | 0:00 | LabBlank | 1 | -88 | m | R3_ESNERR |  |  | 1 | Not Applicable | MLML-TM | None |  | None | 1950-01-01 | None | 1950-01-01 | MLML-TM_011006-01_W_OPO4 | 2006-01-12 |  |  | blankwater | SM 4500 P G | OrthoPhosphate as P |  | None | mg/L | ww | 0.000527 | ND | 1 | 0.0017218 | 0.01 | X
39 | Standard1 | LABQA | WaterChem | 2006-01-12 | 0:00 | LCM | 1 | -88 | m | R3_ESNERR |  |  | 1 | Not Applicable | MLML-TM | None |  | None | 1950-01-01 | None | 1950-01-01 | MLML-TM_011006-01_W_OPO4 | 2006-01-12 |  |  | blankwater | SM 4500 P G | OrthoPhosphate as P |  | None | mg/L | ww | 0.032766 |  | 2 | 0.0017218 | 0.01 | X |  | PR 98
40 | Standard2 | LABQA | WaterChem | 2006-01-12 | 0:00 | LCM | 1 | -88 | m | R3_ESNERR |  |  | 1 | Not Applicable | MLML-TM | None |  | None | 1950-01-01 | None | 1950-01-01 | MLML-TM_011006-01_W_OPO4 | 2006-01-12 |  |  | blankwater | SM 4500 P G | OrthoPhosphate as P |  | None | mg/L | ww | 0.071585 |  | 2 | 0.0017218 | 0.01 | X |  | PR 97
41 | Standard3 | LABQA | WaterChem | 2006-01-12 | 0:00 | LCM | 1 | -88 | m | R3_ESNERR |  |  | 1 | Not Applicable | MLML-TM | None |  | None | 1950-01-01 | None | 1950-01-01 | MLML-TM_011006-01_W_OPO4 | 2006-01-12 |  |  | blankwater | SM 4500 P G | OrthoPhosphate as P |  | None | mg/L | ww | 0.11011 |  | 3 | 0.0017218 | 0.01 | X |  | PR 98
42 | Standard4 | LABQA | WaterChem | 2006-01-12 | 0:00 | LCM | 1 | -88 | m | R3_ESNERR |  |  | 1 | Not Applicable | MLML-TM | None |  | None | 1950-01-01 | None | 1950-01-01 | MLML-TM_011006-01_W_OPO4 | 2006-01-12 |  |  | blankwater | SM 4500 P G | OrthoPhosphate as P |  | None | mg/L | ww | 0.14108 |  | 3 | 0.0017218 | 0.01 | X |  | PR 98
254 | BLANK | LABQA | WaterChem | 2006-02-08 | 0:00 | LabBlank | 1 | -88 | m | R3_ESNERR |  |  | 2 | Not Applicable | MCCCL | None |  | None | 1950-01-01 | None | 1950-01-01 | MCCCL_020706-02_W_OPO4 | 2006-02-08 |  | 1 | blankwater | EPA 365.2 | OrthoPhosphate as P |  | None | mg/L | ww | -0.03 | ND | 2 | 0.03 | 0.03 | X
260 | BLANK | LABQA | WaterChem | 2006-02-08 | 0:00 | LabBlank | 1 | -88 | m | R3_ESNERR |  |  | 2 | Not Applicable | MCCCL | None |  | None | 1950-01-01 | None | 1950-01-01 | MCCCL_020706-03_W_OPO4 | 2006-02-08 |  | 1 | blankwater | EPA 365.2 | OrthoPhosphate as P |  | None | mg/L | ww | -0.03 | ND | 2 | 0.03 | 0.03 | X
240 | STDCONC1 | LABQA | WaterChem | 2006-02-08 | 0:00 | LCM | 1 | -88 | m | R3_ESNERR |  |  | 2 | Not Applicable | MCCCL | None |  | None | 1950-01-01 | None | 1950-01-01 | MCCCL_020706-01_W_OPO4 | 2006-02-08 |  | 1 | blankwater | EPA 365.2 | OrthoPhosphate as P |  | None | mg/L | ww | 0.517 |  | 3 | 0.03 | 0.03 | X |  | PR 103
253 | STDCONC1 | LABQA | WaterChem | 2006-02-08 | 0:00 | LCM | 1 | -88 | m | R3_ESNERR |  |  | 2 | Not Applicable | MCCCL | None |  | None | 1950-01-01 | None | 1950-01-01 | MCCCL_020706-02_W_OPO4 | 2006-02-08 |  | 1 | blankwater | EPA 365.2 | OrthoPhosphate as P |  | None | mg/L | ww | 0.526 |  | 3 | 0.03 | 0.03 | X |  | PR 105
259 | STDCONC1 | LABQA | WaterChem | 2006-02-08 | 0:00 | LCM | 1 | -88 | m | R3_ESNERR |  |  | 2 | Not Applicable | MCCCL | None |  | None | 1950-01-01 | None | 1950-01-01 | MCCCL_020706-03_W_OPO4 | 2006-02-08 |  | 1 | blankwater | EPA 365.2 | OrthoPhosphate as P |  | None | mg/L | ww | 0.542 |  | 3 | 0.03 | 0.03 | X |  | PR 108
226 | WS69 | LABQA | WaterChem | 2006-02-08 | 0:00 | LCM | 1 | -88 | m | R3_ESNERR |  |  | 2 | Not Applicable | MCCCL | None |  | None | 1950-01-01 | None | 1950-01-01 | MCCCL_020706-01_W_OPO4 | 2006-02-08 |  | 1 | blankwater | EPA 365.2 | OrthoPhosphate as P |  | None | mg/L | ww | 1.158 |  | 4 | 0.03 | 0.03 | D |  | DF 2
227 | WS80 | LABQA | WaterChem | 2006-02-08 | 0:00 | LCM | 1 | -88 | m | R3_ESNERR |  |  | 2 | Not Applicable | MCCCL | None |  | None | 1950-01-01 | None | 1950-01-01 | MCCCL_020706-01_W_OPO4 | 2006-02-08 |  | 1 | blankwater | EPA 365.2 | OrthoPhosphate as P |  | None | mg/L | ww | 1.508 |  | 4 | 0.03 | 0.03 | D |  | DF 2
257 | AA85933+s | LABQA | WaterChem | 2006-02-08 | 0:00 | MS | 1 | -88 | m | R3_ESNERR |  |  | 2 | Not Applicable | MCCCL | None |  | LabFiltered | 2006-02-07 | None | 1950-01-01 | MCCCL_020706-03_W_OPO4 | 2006-02-08 |  | 1 | samplewater | EPA 365.2 | OrthoPhosphate as P |  | None | mg/L | ww | 0.561 |  | 3 | 0.03 | 0.03 | X |  | PR 102
251 | AA85995+s | LABQA | WaterChem | 2006-02-08 | 0:00 | MS | 1 | -88 | m | R3_ESNERR |  |  | 2 | Not Applicable | MCCCL | None |  | LabFiltered | 2006-02-07 | None | 1950-01-01 | MCCCL_020706-02_W_OPO4 | 2006-02-08 |  | 1 | samplewater | EPA 365.2 | OrthoPhosphate as P |  | None | mg/L | ww | 0.549 |  | 3 | 0.03 | 0.03 | X |  | PR 100
238 | AA86005+s | LABQA | WaterChem | 2006-02-08 | 0:00 | MS | 1 | -88 | m | R3_ESNERR |  |  | 2 | Not Applicable | MCCCL | None |  | LabFiltered | 2006-02-07 | None | 1950-01-01 | MCCCL_020706-01_W_OPO4 | 2006-02-08 |  | 1 | samplewater | EPA 365.2 | OrthoPhosphate as P |  | None | mg/L | ww | 0.569 |  | 3 | 0.03 | 0.03 | X |  | PR 100
258 | AA85933+s | LABQA | WaterChem | 2006-02-08 | 0:00 | MS | 1 | -88 | m | R3_ESNERR |  |  | 2 | Not Applicable | MCCCL | None |  | LabFiltered | 2006-02-07 | None | 1950-01-01 | MCCCL_020706-03_W_OPO4 | 2006-02-08 |  | 2 | samplewater | EPA 365.2 | OrthoPhosphate as P |  | None | mg/L | ww | 0.568 |  | 3 | 0.03 | 0.03 | X |  | RPD 1
252 | AA85995+s | LABQA | WaterChem | 2006-02-08 | 0:00 | MS | 1 | -88 | m | R3_ESNERR |  |  | 2 | Not Applicable | MCCCL | None |  | LabFiltered | 2006-02-07 | None | 1950-01-01 | MCCCL_020706-02_W_OPO4 | 2006-02-08 |  | 2 | samplewater | EPA 365.2 | OrthoPhosphate as P |  | None | mg/L | ww | 0.558 |  | 3 | 0.03 | 0.03 | X |  | RPD 2
239 | AA86005+s | LABQA | WaterChem | 2006-02-08 | 0:00 | MS | 1 | -88 | m | R3_ESNERR |  |  | 2 | Not Applicable | MCCCL | None |  | LabFiltered | 2006-02-07 | None | 1950-01-01 | MCCCL_020706-01_W_OPO4 | 2006-02-08 |  | 2 | samplewater | EPA 365.2 | OrthoPhosphate as P |  | None | mg/L | ww | 0.579 |  | 3 | 0.03 | 0.03 | X |  | RPD 2
376 | Blank1 | LABQA | WaterChem | 2006-02-18 | 0:00 | LabBlank | 1 | -88 | m | R3_ESNERR |  |  | 2 | Not Applicable | MLML-TM | None |  | None | 1950-01-01 | None | 1950-01-01 | MLML-TM_020706-01_W_OPO4 | 2006-02-18 |  | 1 | blankwater | SM 4500 P G | OrthoPhosphate as P |  | None | mg/L | ww | 3.1e-05 | ND | 1 | 0.003 | 0.01 | X
377 | Blank2 | LABQA | WaterChem | 2006-02-18 | 0:00 | LabBlank | 1 | -88 | m | R3_ESNERR |  |  | 2 | Not Applicable | MLML-TM | None |  | None | 1950-01-01 | None | 1950-01-01 | MLML-TM_020706-01_W_OPO4 | 2006-02-18 |  | 1 | blankwater | SM 4500 P G | OrthoPhosphate as P |  | None | mg/L | ww | 0.000434 | ND | 1 | 0.003 | 0.01 | X
368 | Lab rep1 | LABQA | WaterChem | 2006-02-18 | 0:00 | LabDuplicate | 1 | -88 | m | R3_ESNERR |  |  | 2 | Winter | MLML-TM | None |  | LabFiltered, Frozen | 2006-02-07 | None | 1950-01-01 | MLML-TM_020706-01_W_OPO4 | 2006-02-18 |  | 2 | samplewater | SM 4500 P G | OrthoPhosphate as P |  | None | mg/L | ww | 0.019406 |  | 2 | 0.003 | 0.01 | X |  | RPD 4 | SampleTypeCode changed to LabDuplicate based on "LabReplicate"number
369 | Lab rep2 | LABQA | WaterChem | 2006-02-18 | 0:00 | LabDuplicate | 1 | -88 | m | R3_ESNERR |  |  | 2 | Winter | MLML-TM | None |  | LabFiltered, Frozen | 2006-02-07 | None | 1950-01-01 | MLML-TM_020706-01_W_OPO4 | 2006-02-18 |  | 2 | samplewater | SM 4500 P G | OrthoPhosphate as P |  | None | mg/L | ww | 0.047802 |  | 2 | 0.003 | 0.01 | X |  | RPD 5 | SampleTypeCode changed to LabDuplicate based on "LabReplicate"number
370 | Lab rep3 | LABQA | WaterChem | 2006-02-18 | 0:00 | LabDuplicate | 1 | -88 | m | R3_ESNERR |  |  | 2 | Winter | MLML-TM | None |  | LabFiltered, Frozen | 2006-02-07 | None | 1950-01-01 | MLML-TM_020706-01_W_OPO4 | 2006-02-18 |  | 2 | samplewater | SM 4500 P G | OrthoPhosphate as P |  | None | mg/L | ww | 0.045694 |  | 2 | 0.003 | 0.01 | X |  | RPD 5 | SampleTypeCode changed to LabDuplicate based on "LabReplicate"number
371 | Lab rep4 | LABQA | WaterChem | 2006-02-18 | 0:00 | LabDuplicate | 1 | -88 | m | R3_ESNERR |  |  | 2 | Winter | MLML-TM | None |  | LabFiltered, Frozen | 2006-02-07 | None | 1950-01-01 | MLML-TM_020706-01_W_OPO4 | 2006-02-18 |  | 2 | samplewater | SM 4500 P G | OrthoPhosphate as P |  | None | mg/L | ww | 0.048825 |  | 2 | 0.003 | 0.01 | X |  | RPD 1 | SampleTypeCode changed to LabDuplicate based on "LabReplicate"number
372 | Standard1 | LABQA | WaterChem | 2006-02-18 | 0:00 | LCM | 1 | -88 | m | R3_ESNERR |  |  | 2 | Not Applicable | MLML-TM | None |  | None | 1950-01-01 | None | 1950-01-01 | MLML-TM_020706-01_W_OPO4 | 2006-02-18 |  | 1 | blankwater | SM 4500 P G | OrthoPhosphate as P |  | None | mg/L | ww | 0.034472 |  | 2 | 0.003 | 0.01 | X |  | PR 100
373 | Standard2 | LABQA | WaterChem | 2006-02-18 | 0:00 | LCM | 1 | -88 | m | R3_ESNERR |  |  | 2 | Not Applicable | MLML-TM | None |  | None | 1950-01-01 | None | 1950-01-01 | MLML-TM_020706-01_W_OPO4 | 2006-02-18 |  | 1 | blankwater | SM 4500 P G | OrthoPhosphate as P |  | None | mg/L | ww | 0.068603 |  | 2 | 0.003 | 0.01 | X |  | PR 100
374 | Standard3 | LABQA | WaterChem | 2006-02-18 | 0:00 | LCM | 1 | -88 | m | R3_ESNERR |  |  | 2 | Not Applicable | MLML-TM | None |  | None | 1950-01-01 | None | 1950-01-01 | MLML-TM_020706-01_W_OPO4 | 2006-02-18 |  | 1 | blankwater | SM 4500 P G | OrthoPhosphate as P |  | None | mg/L | ww | 0.10484 |  | 3 | 0.003 | 0.01 | X |  | PR 102
375 | Standard4 | LABQA | WaterChem | 2006-02-18 | 0:00 | LCM | 1 | -88 | m | R3_ESNERR |  |  | 2 | Not Applicable | MLML-TM | None |  | None | 1950-01-01 | None | 1950-01-01 | MLML-TM_020706-01_W_OPO4 | 2006-02-18 |  | 1 | blankwater | SM 4500 P G | OrthoPhosphate as P |  | None | mg/L | ww | 0.13414 |  | 3 | 0.003 | 0.01 | X |  | PR 98
477 | STDCONC1 | LABQA | WaterChem | 2006-03-08 | 0:00 | CRM | 1 | -88 | m | R3_ESNERR |  |  | 3 | Not Applicable | MCCCL | None |  | None | 1950-01-01 | None | 1950-01-01 | MCCCL_030706-01_W_OPO4 | 2006-03-08 |  | 1 | blankwater | EPA 365.2 | OrthoPhosphate as P |  | None | mg/L | ww | 0.512 |  | 3 | 0.03 | 0.03 | X |  | PR 102
491 | STDCONC1 | LABQA | WaterChem | 2006-03-08 | 0:00 | CRM | 1 | -88 | m | R3_ESNERR |  |  | 3 | Not Applicable | MCCCL | None |  | None | 1950-01-01 | None | 1950-01-01 | MCCCL_030706-02_W_OPO4 | 2006-03-08 |  | 1 | blankwater | EPA 365.2 | OrthoPhosphate as P |  | None | mg/L | ww | 0.511 |  | 3 | 0.03 | 0.03 | X |  | PR 102
498 | STDCONC1 | LABQA | WaterChem | 2006-03-08 | 0:00 | CRM | 1 | -88 | m | R3_ESNERR |  |  | 3 | Not Applicable | MCCCL | None |  | None | 1950-01-01 | None | 1950-01-01 | MCCCL_030706-03_W_OPO4 | 2006-03-08 |  | 1 | blankwater | EPA 365.2 | OrthoPhosphate as P |  | None | mg/L | ww | 0.522 |  | 3 | 0.03 | 0.03 | X |  | PR 104
478 | Blank | LABQA | WaterChem | 2006-03-08 | 0:00 | LabBlank | 1 | -88 | m | R3_ESNERR |  |  | 3 | Not Applicable | MCCCL | None |  | None | 1950-01-01 | None | 1950-01-01 | MCCCL_030706-01_W_OPO4 | 2006-03-08 |  | 1 | blankwater | EPA 365.2 | OrthoPhosphate as P |  | None | mg/L | ww | -88 | NR |  | 0.03 | 0.03 | NR
492 | Blank | LABQA | WaterChem | 2006-03-08 | 0:00 | LabBlank | 1 | -88 | m | R3_ESNERR |  |  | 3 | Not Applicable | MCCCL | None |  | None | 1950-01-01 | None | 1950-01-01 | MCCCL_030706-02_W_OPO4 | 2006-03-08 |  | 1 | blankwater | EPA 365.2 | OrthoPhosphate as P |  | None | mg/L | ww | -0.03 | ND | 1 | 0.03 | 0.03 | X
499 | Blank | LABQA | WaterChem | 2006-03-08 | 0:00 | LabBlank | 1 | -88 | m | R3_ESNERR |  |  | 3 | Not Applicable | MCCCL | None |  | None | 1950-01-01 | None | 1950-01-01 | MCCCL_030706-03_W_OPO4 | 2006-03-08 |  | 1 | blankwater | EPA 365.2 | OrthoPhosphate as P |  | None | mg/L | ww | -0.03 | ND | 1 | 0.03 | 0.03 | X
463 | WS69 | LABQA | WaterChem | 2006-03-08 | 0:00 | LCM | 1 | -88 | m | R3_ESNERR |  |  | 3 | Not Applicable | MCCCL | None |  | None | 1950-01-01 | None | 1950-01-01 | MCCCL_030706-01_W_OPO4 | 2006-03-08 |  | 1 | blankwater | EPA 365.2 | OrthoPhosphate as P |  | None | mg/L | ww | 1.134 |  | 4 | 0.03 | 0.03 | D |  | DF 2, PR 99
464 | WS80 | LABQA | WaterChem | 2006-03-08 | 0:00 | LCM | 1 | -88 | m | R3_ESNERR |  |  | 3 | Not Applicable | MCCCL | None |  | None | 1950-01-01 | None | 1950-01-01 | MCCCL_030706-01_W_OPO4 | 2006-03-08 |  | 1 | blankwater | EPA 365.2 | OrthoPhosphate as P |  | None | mg/L | ww | 1.498 |  | 4 | 0.03 | 0.03 | D |  | DF 2, PR 100
496 | AA86713+s | LABQA | WaterChem | 2006-03-08 | 0:00 | MS | 1 | -88 | m | R3_ESNERR |  |  | 3 | Not Applicable | MCCCL | None |  | LabFiltered | 2006-03-07 | None | 1950-01-01 | MCCCL_030706-03_W_OPO4 | 2006-03-08 |  | 1 | samplewater | EPA 365.2 | OrthoPhosphate as P |  | None | mg/L | ww | 0.731 |  | 3 | 0.03 | 0.03 | X |  | PR 100
489 | AA86716+s | LABQA | WaterChem | 2006-03-08 | 0:00 | MS | 1 | -88 | m | R3_ESNERR |  |  | 3 | Not Applicable | MCCCL | None |  | LabFiltered | 2006-03-07 | None | 1950-01-01 | MCCCL_030706-02_W_OPO4 | 2006-03-08 |  | 1 | blankwater | EPA 365.2 | OrthoPhosphate as P |  | None | mg/L | ww | 0.489 |  | 3 | 0.03 | 0.03 | X |  | PR 97
475 | AA86726+s | LABQA | WaterChem | 2006-03-08 | 0:00 | MS | 1 | -88 | m | R3_ESNERR |  |  | 3 | Not Applicable | MCCCL | None |  | LabFiltered | 2006-03-07 | None | 1950-01-01 | MCCCL_030706-01_W_OPO4 | 2006-03-08 |  | 1 | samplewater | EPA 365.2 | OrthoPhosphate as P |  | None | mg/L | ww | 0.493 |  | 3 | 0.03 | 0.03 | X |  | PR 97
497 | AA86713+s | LABQA | WaterChem | 2006-03-08 | 0:00 | MS | 1 | -88 | m | R3_ESNERR |  |  | 3 | Not Applicable | MCCCL | None |  | LabFiltered | 2006-03-07 | None | 1950-01-01 | MCCCL_030706-03_W_OPO4 | 2006-03-08 |  | 2 | samplewater | EPA 365.2 | OrthoPhosphate as P |  | None | mg/L | ww | 0.723 |  | 3 | 0.03 | 0.03 | X |  | RPD 1
490 | AA86716+s | LABQA | WaterChem | 2006-03-08 | 0:00 | MS | 1 | -88 | m | R3_ESNERR |  |  | 3 | Not Applicable | MCCCL | None |  | LabFiltered | 2006-03-07 | None | 1950-01-01 | MCCCL_030706-02_W_OPO4 | 2006-03-08 |  | 2 | blankwater | EPA 365.2 | OrthoPhosphate as P |  | None | mg/L | ww | 0.487 |  | 3 | 0.03 | 0.03 | X |  | RPD 0
476 | AA86726+s | LABQA | WaterChem | 2006-03-08 | 0:00 | MS | 1 | -88 | m | R3_ESNERR |  |  | 3 | Not Applicable | MCCCL | None |  | LabFiltered | 2006-03-07 | None | 1950-01-01 | MCCCL_030706-01_W_OPO4 | 2006-03-08 |  | 2 | samplewater | EPA 365.2 | OrthoPhosphate as P |  | None | mg/L | ww | 0.485 |  | 3 | 0.03 | 0.03 | X |  | RPD 2
564 | Blank1 | LABQA | WaterChem | 2006-03-10 | 0:00 | LabBlank | 1 | -88 | m | R3_ESNERR |  |  | 3 | Not Applicable | MLML-TM | None |  | None | 1950-01-01 | None | 1950-01-01 | MLML-TM_030706-01_W_OPO4 | 2006-03-10 |  | 1 | blankwater | SM 4500 P G | OrthoPhosphate as P |  | None | mg/L | ww | -0.002 | ND | 1 | 0.00155 | 0.01 | X
565 | Blank2 | LABQA | WaterChem | 2006-03-10 | 0:00 | LabBlank | 1 | -88 | m | R3_ESNERR |  |  | 3 | Not Applicable | MLML-TM | None |  | None | 1950-01-01 | None | 1950-01-01 | MLML-TM_030706-01_W_OPO4 | 2006-03-10 |  | 2 | blankwater | SM 4500 P G | OrthoPhosphate as P |  | None | mg/L | ww | -0.002 | ND | 1 | 0.00155 | 0.01 | X
560 | Standard1 | LABQA | WaterChem | 2006-03-10 | 0:00 | LCM | 1 | -88 | m | R3_ESNERR |  |  | 3 | Not Applicable | MLML-TM | None |  | None | 1950-01-01 | None | 1950-01-01 | MLML-TM_030706-01_W_OPO4 | 2006-03-10 |  | 1 | blankwater | SM 4500 P G | OrthoPhosphate as P |  | None | mg/L | ww | 0.023994 |  | 2 | 0.00155 | 0.01 | X |  | PR 100
561 | Standard2 | LABQA | WaterChem | 2006-03-10 | 0:00 | LCM | 1 | -88 | m | R3_ESNERR |  |  | 3 | Not Applicable | MLML-TM | None |  | None | 1950-01-01 | None | 1950-01-01 | MLML-TM_030706-01_W_OPO4 | 2006-03-10 |  | 1 | blankwater | SM 4500 P G | OrthoPhosphate as P |  | None | mg/L | ww | 0.048887 |  | 2 | 0.00155 | 0.01 | X |  | PR 102
562 | Standard3 | LABQA | WaterChem | 2006-03-10 | 0:00 | LCM | 1 | -88 | m | R3_ESNERR |  |  | 3 | Not Applicable | MLML-TM | None |  | None | 1950-01-01 | None | 1950-01-01 | MLML-TM_030706-01_W_OPO4 | 2006-03-10 |  | 1 | blankwater | SM 4500 P G | OrthoPhosphate as P |  | None | mg/L | ww | 0.073501 |  | 2 | 0.00155 | 0.01 | X |  | PR 103
563 | Standard4 | LABQA | WaterChem | 2006-03-10 | 0:00 | LCM | 1 | -88 | m | R3_ESNERR |  |  | 3 | Not Applicable | MLML-TM | None |  | None | 1950-01-01 | None | 1950-01-01 | MLML-TM_030706-01_W_OPO4 | 2006-03-10 |  | 1 | blankwater | SM 4500 P G | OrthoPhosphate as P |  | None | mg/L | ww | 0.096379 |  | 2 | 0.00155 | 0.01 | X |  | PR 101
636 | STDCONC1 | LABQA | WaterChem | 2006-04-05 | 0:00 | CRM | 1 | -88 | m | R3_ESNERR |  |  | 4 | Not Applicable | MCCCL | None |  | None | 1950-01-01 | None | 1950-01-01 | MCCCL_040406-01_W_OPO4 | 2006-04-05 |  | 1 | blankwater | EPA 365.2 | OrthoPhosphate as P |  | None | mg/L | ww | 0.528 |  | 3 | 0.03 | 0.03 | X |  | PR 108
649 | STDCONC1 | LABQA | WaterChem | 2006-04-05 | 0:00 | CRM | 1 | -88 | m | R3_ESNERR |  |  | 4 | Not Applicable | MCCCL | None |  | None | 1950-01-01 | None | 1950-01-01 | MCCCL_040406-02_W_OPO4 | 2006-04-05 |  | 1 | blankwater | EPA 365.2 | OrthoPhosphate as P |  | None | mg/L | ww | 0.502 |  | 3 | 0.03 | 0.03 | X |  | PR 100
657 | STDCONC1 | LABQA | WaterChem | 2006-04-05 | 0:00 | CRM | 1 | -88 | m | R3_ESNERR |  |  | 4 | Not Applicable | MCCCL | None |  | None | 1950-01-01 | None | 1950-01-01 | MCCCL_040406-03_W_OPO4 | 2006-04-05 |  | 1 | blankwater | EPA 365.2 | OrthoPhosphate as P |  | None | mg/L | ww | 0.485 |  | 3 | 0.03 | 0.03 | X |  | PR 97
650 | Blank | LABQA | WaterChem | 2006-04-05 | 0:00 | LabBlank | 1 | -88 | m | R3_ESNERR |  |  | 4 | Not Applicable | MCCCL | None |  | None | 1950-01-01 | None | 1950-01-01 | MCCCL_040406-02_W_OPO4 | 2006-04-05 |  | 1 | blankwater | EPA 365.2 | OrthoPhosphate as P |  | None | mg/L | ww | -0.03 | ND | 1 | 0.03 | 0.03 | X
658 | Blank | LABQA | WaterChem | 2006-04-05 | 0:00 | LabBlank | 1 | -88 | m | R3_ESNERR |  |  | 4 | Not Applicable | MCCCL | None |  | None | 1950-01-01 | None | 1950-01-01 | MCCCL_040406-03_W_OPO4 | 2006-04-05 |  | 1 | blankwater | EPA 365.2 | OrthoPhosphate as P |  | None | mg/L | ww | -0.03 | ND | 1 | 0.03 | 0.03 | X
715 | Blank1 | LABQA | WaterChem | 2006-04-05 | 0:00 | LabBlank | 1 | -88 | m | R3_ESNERR |  |  | 4 | Not Applicable | MLML-TM | None |  | None | 1950-01-01 | None | 1950-01-01 | MLML-TM_040406-01_W_OPO4 | 2006-04-05 |  | 1 | blankwater | SM 4500 P G | OrthoPhosphate as P |  | None | mg/L | ww | -4.847e-05 | ND | 1 | 0.0010993 | 0.01 | X
622 | WS69 | LABQA | WaterChem | 2006-04-05 | 0:00 | LCM | 1 | -88 | m | R3_ESNERR |  |  | 4 | Not Applicable | MCCCL | None |  | None | 1950-01-01 | None | 1950-01-01 | MCCCL_040406-01_W_OPO4 | 2006-04-05 |  | 1 | blankwater | EPA 365.2 | OrthoPhosphate as P |  | None | mg/L | ww | 1.154 |  | 4 | 0.03 | 0.03 | D |  | DF 2, PR 101
623 | WS80 | LABQA | WaterChem | 2006-04-05 | 0:00 | LCM | 1 | -88 | m | R3_ESNERR |  |  | 4 | Not Applicable | MCCCL | None |  | None | 1950-01-01 | None | 1950-01-01 | MCCCL_040406-01_W_OPO4 | 2006-04-05 |  | 1 | blankwater | EPA 365.2 | OrthoPhosphate as P |  | None | mg/L | ww | 1.542 |  | 4 | 0.03 | 0.03 | D |  | DF 2, PR 103
714 | Standard1 | LABQA | WaterChem | 2006-04-05 | 0:00 | LCM | 1 | -88 | m | R3_ESNERR |  |  | 4 | Not Applicable | MLML-TM | None |  | None | 1950-01-01 | None | 1950-01-01 | MLML-TM_040406-01_W_OPO4 | 2006-04-05 |  | 1 | blankwater | SM 4500 P G | OrthoPhosphate as P |  | None | mg/L | ww | 0.034751 |  | 2 | 0.0010993 | 0.01 | X |  | PR 100
655 | AA87431+s | LABQA | WaterChem | 2006-04-05 | 0:00 | MS | 1 | -88 | m | R3_ESNERR |  |  | 4 | Not Applicable | MCCCL | None |  | LabFiltered | 2006-04-04 | None | 1950-01-01 | MCCCL_040406-03_W_OPO4 | 2006-04-05 |  | 1 | samplewater | EPA 365.2 | OrthoPhosphate as P |  | None | mg/L | ww | 0.594 |  | 3 | 0.03 | 0.03 | X |  | PR 100
647 | AA87435+s | LABQA | WaterChem | 2006-04-05 | 0:00 | MS | 1 | -88 | m | R3_ESNERR |  |  | 4 | Not Applicable | MCCCL | None |  | LabFiltered | 2006-04-04 | None | 1950-01-01 | MCCCL_040406-02_W_OPO4 | 2006-04-05 |  | 1 | samplewater | EPA 365.2 | OrthoPhosphate as P |  | None | mg/L | ww | 0.627 |  | 3 | 0.03 | 0.03 | X |  | PR 103
634 | AA87445+s | LABQA | WaterChem | 2006-04-05 | 0:00 | MS | 1 | -88 | m | R3_ESNERR |  |  | 4 | Not Applicable | MCCCL | None |  | LabFiltered | 2006-04-04 | None | 1950-01-01 | MCCCL_040406-01_W_OPO4 | 2006-04-05 |  | 1 | samplewater | EPA 365.2 | OrthoPhosphate as P |  | None | mg/L | ww | 0.908 |  | 3 | 0.03 | 0.03 | X |  | PR 100
656 | AA87431+s | LABQA | WaterChem | 2006-04-05 | 0:00 | MS | 1 | -88 | m | R3_ESNERR |  |  | 4 | Not Applicable | MCCCL | None |  | LabFiltered | 2006-04-04 | None | 1950-01-01 | MCCCL_040406-03_W_OPO4 | 2006-04-05 |  | 2 | samplewater | EPA 365.2 | OrthoPhosphate as P |  | None | mg/L | ww | 0.612 |  | 3 | 0.03 | 0.03 | X |  | RPD 3
648 | AA87435+s | LABQA | WaterChem | 2006-04-05 | 0:00 | MS | 1 | -88 | m | R3_ESNERR |  |  | 4 | Not Applicable | MCCCL | None |  | LabFiltered | 2006-04-04 | None | 1950-01-01 | MCCCL_040406-02_W_OPO4 | 2006-04-05 |  | 2 | samplewater | EPA 365.2 | OrthoPhosphate as P |  | None | mg/L | ww | 0.651 |  | 3 | 0.03 | 0.03 | X |  | RPD 4
635 | AA87445+s | LABQA | WaterChem | 2006-04-05 | 0:00 | MS | 1 | -88 | m | R3_ESNERR |  |  | 4 | Not Applicable | MCCCL | None |  | LabFiltered | 2006-04-04 | None | 1950-01-01 | MCCCL_040406-01_W_OPO4 | 2006-04-05 |  | 2 | samplewater | EPA 365.2 | OrthoPhosphate as P |  | None | mg/L | ww | 0.918 |  | 3 | 0.03 | 0.03 | X |  | RPD 1
882 | STDCONC1 | LABQA | WaterChem | 2006-05-03 | 0:00 | CRM | 1 | -88 | m | R3_ESNERR |  |  | 5 | Not Applicable | MCCCL | None |  | None | 1950-01-01 | None | 1950-01-01 | MCCCL_050206-01_W_OPO4 | 2006-05-03 |  | 1 | blankwater | EPA 365.2 | OrthoPhosphate as P |  | None | mg/L | ww | 0.529 |  | 3 | 0.03 | 0.03 | X |  | PR 106
893 | STDCONC1 | LABQA | WaterChem | 2006-05-03 | 0:00 | CRM | 1 | -88 | m | R3_ESNERR |  |  | 5 | Not Applicable | MCCCL | None |  | None | 1950-01-01 | None | 1950-01-01 | MCCCL_050206-02_W_OPO4 | 2006-05-03 |  | 1 | blankwater | EPA 365.2 | OrthoPhosphate as P |  | None | mg/L | ww | 0.533 |  | 3 | 0.03 | 0.03 | X |  | PR 107
905 | STDCONC1 | LABQA | WaterChem | 2006-05-03 | 0:00 | CRM | 1 | -88 | m | R3_ESNERR |  |  | 5 | Not Applicable | MCCCL | None |  | None | 1950-01-01 | None | 1950-01-01 | MCCCL_050206-03_W_OPO4 | 2006-05-03 |  | 1 | blankwater | EPA 365.2 | OrthoPhosphate as P |  | None | mg/L | ww | 0.534 |  | 3 | 0.03 | 0.03 | X |  | PR 107
794 | QC1 | LABQA | WaterChem | 2006-05-03 | 0:00 | CRM | 1 | -88 | m | R3_ESNERR |  |  | 5 | Not Applicable | UCSC-SL | None |  | None | 1950-01-01 | None | 1950-01-01 | UCSC-SL_050206-01_W_OPO4 | 2006-05-03 |  | 1 | blankwater | SM 4500-PG | OrthoPhosphate as P |  | None | mg/L | ww | -88 | NR | 2 | 0.005 |  | CQA |  | PR 97
795 | QC2 | LABQA | WaterChem | 2006-05-03 | 0:00 | CRM | 1 | -88 | m | R3_ESNERR |  |  | 5 | Not Applicable | UCSC-SL | None |  | None | 1950-01-01 | None | 1950-01-01 | UCSC-SL_050206-01_W_OPO4 | 2006-05-03 |  | 1 | blankwater | SM 4500-PG | OrthoPhosphate as P |  | None | mg/L | ww | -88 | NR | 2 | 0.005 |  | CQA |  | PR 103
796 | QC3 | LABQA | WaterChem | 2006-05-03 | 0:00 | CRM | 1 | -88 | m | R3_ESNERR |  |  | 5 | Not Applicable | UCSC-SL | None |  | None | 1950-01-01 | None | 1950-01-01 | UCSC-SL_050206-01_W_OPO4 | 2006-05-03 |  | 1 | blankwater | SM 4500-PG | OrthoPhosphate as P |  | None | mg/L | ww | -88 | NR | 2 | 0.005 |  | CQA |  | PR 108
821 | QC1 | LABQA | WaterChem | 2006-05-03 | 0:00 | CRM | 1 | -88 | m | R3_ESNERR |  |  | 5 | Not Applicable | UCSC-SL | None |  | None | 1950-01-01 | None | 1950-01-01 | UCSC-SL_050206-01_W_OPO4 | 2006-05-03 |  | 2 | blankwater | SM 4500-PG | OrthoPhosphate as P |  | None | mg/L | ww | -88 | NR | 2 | 0.005 |  | CQA |  | PR 95
822 | QC2 | LABQA | WaterChem | 2006-05-03 | 0:00 | CRM | 1 | -88 | m | R3_ESNERR |  |  | 5 | Not Applicable | UCSC-SL | None |  | None | 1950-01-01 | None | 1950-01-01 | UCSC-SL_050206-01_W_OPO4 | 2006-05-03 |  | 2 | blankwater | SM 4500-PG | OrthoPhosphate as P |  | None | mg/L | ww | -88 | NR | 2 | 0.005 |  | CQA |  | PR 101
823 | QC3 | LABQA | WaterChem | 2006-05-03 | 0:00 | CRM | 1 | -88 | m | R3_ESNERR |  |  | 5 | Not Applicable | UCSC-SL | None |  | None | 1950-01-01 | None | 1950-01-01 | UCSC-SL_050206-01_W_OPO4 | 2006-05-03 |  | 2 | blankwater | SM 4500-PG | OrthoPhosphate as P |  | None | mg/L | ww | -88 | NR | 2 | 0.005 |  | CQA |  | PR 111
826 | Blank | LABQA | WaterChem | 2006-05-03 | 0:00 | Fblank | 1 | -88 | m | R3_ESNERR |  |  | 5 | Not Applicable | UCSC-SL | None |  | None | 1950-01-01 | None | 1950-01-01 | UCSC-SL_050206-01_W_OPO4 | 2006-05-03 |  | 1 | blankwater | SM 4500-PG | OrthoPhosphate as P |  | None | mg/L | ww | -0.005 | ND | 1 | 0.005 |  | X
825 | Analytical Duplicate | LABQA | WaterChem | 2006-05-03 | 0:00 | Grab | 1 | -88 | m | R3_ESNERR |  |  | 5 | Not Applicable | UCSC-SL | None |  | LabFiltered | 2006-05-02 | None | 1950-01-01 | UCSC-SL_050206-01_W_OPO4 | 2006-05-03 |  | 1 | samplewater | SM 4500-PG | OrthoPhosphate as P |  | None | mg/L | ww | -88 | NR | 2 | 0.005 |  | CQA |  | RPD 9
894 | Blank | LABQA | WaterChem | 2006-05-03 | 0:00 | LabBlank | 1 | -88 | m | R3_ESNERR |  |  | 5 | Not Applicable | MCCCL | None |  | None | 1950-01-01 | None | 1950-01-01 | MCCCL_050206-02_W_OPO4 | 2006-05-03 |  | 1 | blankwater | EPA 365.2 | OrthoPhosphate as P |  | None | mg/L | ww | -0.03 | ND | 1 | 0.03 | 0.03 | X
906 | Blank | LABQA | WaterChem | 2006-05-03 | 0:00 | LabBlank | 1 | -88 | m | R3_ESNERR |  |  | 5 | Not Applicable | MCCCL | None |  | None | 1950-01-01 | None | 1950-01-01 | MCCCL_050206-03_W_OPO4 | 2006-05-03 |  | 1 | blankwater | EPA 365.2 | OrthoPhosphate as P |  | None | mg/L | ww | -0.03 | ND | 1 | 0.03 | 0.03 | X
870 | WS69 | LABQA | WaterChem | 2006-05-03 | 0:00 | LCM | 1 | -88 | m | R3_ESNERR |  |  | 5 | Not Applicable | MCCCL | None |  | None | 1950-01-01 | None | 1950-01-01 | MCCCL_050206-01_W_OPO4 | 2006-05-03 |  | 1 | blankwater | EPA 365.2 | OrthoPhosphate as P |  | None | mg/L | ww | 1.154 |  | 4 | 0.03 | 0.03 | D |  | DF 2
871 | WS80 | LABQA | WaterChem | 2006-05-03 | 0:00 | LCM | 1 | -88 | m | R3_ESNERR |  |  | 5 | Not Applicable | MCCCL | None |  | None | 1950-01-01 | None | 1950-01-01 | MCCCL_050206-01_W_OPO4 | 2006-05-03 |  | 1 | blankwater | EPA 365.2 | OrthoPhosphate as P |  | None | mg/L | ww | 1.504 |  | 4 | 0.03 | 0.03 | D |  | DF 2
880 | AA88246+s | LABQA | WaterChem | 2006-05-03 | 0:00 | MS | 1 | -88 | m | R3_ESNERR |  |  | 5 | Not Applicable | MCCCL | None |  | LabFiltered | 2006-05-02 | None | 1950-01-01 | MCCCL_050206-01_W_OPO4 | 2006-05-03 |  | 1 | samplewater | EPA 365.2 | OrthoPhosphate as P |  | None | mg/L | ww | 0.6 |  | 3 | 0.03 | 0.03 | X |  | PR 101, sample dilluted prior to spike
891 | AA88254+s | LABQA | WaterChem | 2006-05-03 | 0:00 | MS | 1 | -88 | m | R3_ESNERR |  |  | 5 | Not Applicable | MCCCL | None |  | LabFiltered | 2006-05-02 | None | 1950-01-01 | MCCCL_050206-02_W_OPO4 | 2006-05-03 |  | 1 | samplewater | EPA 365.2 | OrthoPhosphate as P |  | None | mg/L | ww | 0.561 |  | 3 | 0.03 | 0.03 | X |  | PR 100, sample dilluted prior to spike
903 | AA88262+s | LABQA | WaterChem | 2006-05-03 | 0:00 | MS | 1 | -88 | m | R3_ESNERR |  |  | 5 | Not Applicable | MCCCL | None |  | LabFiltered | 2006-05-02 | None | 1950-01-01 | MCCCL_050206-03_W_OPO4 | 2006-05-03 |  | 1 | samplewater | EPA 365.2 | OrthoPhosphate as P |  | None | mg/L | ww | 0.803 |  | 3 | 0.03 | 0.03 | X |  | PR 104
824 | Matrix Spike | LABQA | WaterChem | 2006-05-03 | 0:00 | MS | 1 | -88 | m | R3_ESNERR |  |  | 5 | Not Applicable | UCSC-SL | None |  | LabFiltered | 2006-05-02 | None | 1950-01-01 | UCSC-SL_050206-01_W_OPO4 | 2006-05-03 |  | 1 | samplewater | SM 4500-PG | OrthoPhosphate as P |  | None | mg/L | ww | -88 | NR | 2 | 0.005 |  | CQA |  | PR 109
881 | AA88246+s | LABQA | WaterChem | 2006-05-03 | 0:00 | MS | 1 | -88 | m | R3_ESNERR |  |  | 5 | Not Applicable | MCCCL | None |  | LabFiltered | 2006-05-02 | None | 1950-01-01 | MCCCL_050206-01_W_OPO4 | 2006-05-03 |  | 2 | samplewater | EPA 365.2 | OrthoPhosphate as P |  | None | mg/L | ww | 0.604 |  | 3 | 0.03 | 0.03 | X |  | RPD 1, sample dilluted prior to spike
892 | AA88254+s | LABQA | WaterChem | 2006-05-03 | 0:00 | MS | 1 | -88 | m | R3_ESNERR |  |  | 5 | Not Applicable | MCCCL | None |  | LabFiltered | 2006-05-02 | None | 1950-01-01 | MCCCL_050206-02_W_OPO4 | 2006-05-03 |  | 2 | samplewater | EPA 365.2 | OrthoPhosphate as P |  | None | mg/L | ww | 0.569 |  | 3 | 0.03 | 0.03 | X |  | RPD 1, sample dilluted prior to spike
904 | AA88262+s | LABQA | WaterChem | 2006-05-03 | 0:00 | MS | 1 | -88 | m | R3_ESNERR |  |  | 5 | Not Applicable | MCCCL | None |  | LabFiltered | 2006-05-02 | None | 1950-01-01 | MCCCL_050206-03_W_OPO4 | 2006-05-03 |  | 2 | samplewater | EPA 365.2 | OrthoPhosphate as P |  | None | mg/L | ww | 0.791 |  | 3 | 0.03 | 0.03 | X |  | RPD 2
1019 | Blank1 | LABQA | WaterChem | 2006-05-05 | 0:00 | LabBlank | 1 | -88 | m | R3_ESNERR |  |  | 5 | Not Applicable | MLML-TM | None |  | None | 1950-01-01 | None | 1950-01-01 | MLML-TM_050206-01_W_OPO4 | 2006-05-05 |  | 1 | blankwater | SM 4500 P G | OrthoPhosphate as P |  | None | mg/L | ww | -0.002 | ND | 1 | 0.002 | 0.01 | X
1020 | Blank2 | LABQA | WaterChem | 2006-05-05 | 0:00 | LabBlank | 1 | -88 | m | R3_ESNERR |  |  | 5 | Not Applicable | MLML-TM | None |  | None | 1950-01-01 | None | 1950-01-01 | MLML-TM_050206-01_W_OPO4 | 2006-05-05 |  | 2 | blankwater | SM 4500 P G | OrthoPhosphate as P |  | None | mg/L | ww | -0.002 | ND | 1 | 0.002 | 0.01 | X
1013 | Lab Rep 1 | LabQA | WaterChem | 2006-05-05 | 0:00 | QA | 1 | -88 | m | R3_ESNERR |  |  | 5 | Not Applicable | MLML-TM | None |  | LabFiltered | 2006-05-02 | None | 1950-01-01 | MLML-TM_050206-01_W_OPO4 | 2006-05-05 |  | 2 | samplewater | SM 4500 P G | OrthoPhosphate as P |  | None | mg/L | ww | 0.06169 |  | 2 | 0.002 | 0.01 | DS |  | RPD 1 | SampleType Code changed to QA - Intent of sample is lab inter-lab compairson
1014 | Lab Rep 2 | LabQA | WaterChem | 2006-05-05 | 0:00 | QA | 1 | -88 | m | R3_ESNERR |  |  | 5 | Not Applicable | MLML-TM | None |  | LabFiltered | 2006-05-02 | None | 1950-01-01 | MLML-TM_050206-01_W_OPO4 | 2006-05-05 |  | 2 | samplewater | SM 4500 P G | OrthoPhosphate as P |  | None | mg/L | ww | 0.05704 |  | 2 | 0.002 | 0.01 | DS |  | RDP 4 | SampleType Code changed to QA - Intent of sample is lab inter-lab compairson
1015 | Standard1 | LABQA | WaterChem | 2006-05-05 | 0:00 | LCM | 1 | -88 | m | R3_ESNERR |  |  | 5 | Not Applicable | MLML-TM | None |  | None | 1950-01-01 | None | 1950-01-01 | MLML-TM_050206-01_W_OPO4 | 2006-05-05 |  | 1 | blankwater | SM 4500 P G | OrthoPhosphate as P |  | None | mg/L | ww | 0.035154 |  | 2 | 0.002 | 0.01 | X |  | PR 100
1016 | Standard2 | LABQA | WaterChem | 2006-05-05 | 0:00 | LCM | 1 | -88 | m | R3_ESNERR |  |  | 5 | Not Applicable | MLML-TM | None |  | None | 1950-01-01 | None | 1950-01-01 | MLML-TM_050206-01_W_OPO4 | 2006-05-05 |  | 1 | blankwater | SM 4500 P G | OrthoPhosphate as P |  | None | mg/L | ww | 0.069874 |  | 2 | 0.002 | 0.01 | X |  | PR 99
1017 | Standard3 | LABQA | WaterChem | 2006-05-05 | 0:00 | LCM | 1 | -88 | m | R3_ESNERR |  |  | 5 | Not Applicable | MLML-TM | None |  | None | 1950-01-01 | None | 1950-01-01 | MLML-TM_050206-01_W_OPO4 | 2006-05-05 |  | 1 | blankwater | SM 4500 P G | OrthoPhosphate as P |  | None | mg/L | ww | 0.10456 |  | 3 | 0.002 | 0.01 | X |  | PR 99
1018 | Standard4 | LABQA | WaterChem | 2006-05-05 | 0:00 | LCM | 1 | -88 | m | R3_ESNERR |  |  | 5 | Not Applicable | MLML-TM | None |  | None | 1950-01-01 | None | 1950-01-01 | MLML-TM_050206-01_W_OPO4 | 2006-05-05 |  | 1 | blankwater | SM 4500 P G | OrthoPhosphate as P |  | None | mg/L | ww | 0.13786 |  | 3 | 0.002 | 0.01 | X |  | PR 98
1034 | Blank1 | LABQA | WaterChem | 2006-05-23 | 0:00 | LabBlank | 1 | -88 | m | R3_ESNERR |  |  | 5 | Not Applicable | MLML-TM | None |  | None | 1950-01-01 | None | 1950-01-01 | MLML-TM_050206-02_W_OPO4 | 2006-05-23 |  | 1 | blankwater | SM 4500 P G | OrthoPhosphate as P |  | None | mg/L | ww | -0.002 | ND | 1 | 0.002 | 0.01 | X |  | samples frozen 5/5/06 until analysis
1030 | Standard1 | LABQA | WaterChem | 2006-05-23 | 0:00 | LCM | 1 | -88 | m | R3_ESNERR |  |  | 5 | Not Applicable | MLML-TM | None |  | None | 1950-01-01 | None | 1950-01-01 | MLML-TM_050206-02_W_OPO4 | 2006-05-23 |  | 1 | blankwater | SM 4500 P G | OrthoPhosphate as P |  | None | mg/L | ww | 0.040145 |  | 2 | 0.002 | 0.01 | X |  | samples frozen 5/5/06 until analysis, PR 114
1031 | Standard2 | LABQA | WaterChem | 2006-05-23 | 0:00 | LCM | 1 | -88 | m | R3_ESNERR |  |  | 5 | Not Applicable | MLML-TM | None |  | None | 1950-01-01 | None | 1950-01-01 | MLML-TM_050206-02_W_OPO4 | 2006-05-23 |  | 1 | blankwater | SM 4500 P G | OrthoPhosphate as P |  | None | mg/L | ww | 0.072788 |  | 2 | 0.002 | 0.01 | X |  | samples frozen 5/5/06 until analysis, PR 103
1032 | Standard3 | LABQA | WaterChem | 2006-05-23 | 0:00 | LCM | 1 | -88 | m | R3_ESNERR |  |  | 5 | Not Applicable | MLML-TM | None |  | None | 1950-01-01 | None | 1950-01-01 | MLML-TM_050206-02_W_OPO4 | 2006-05-23 |  | 1 | blankwater | SM 4500 P G | OrthoPhosphate as P |  | None | mg/L | ww | 0.10921 |  | 3 | 0.002 | 0.01 | X |  | samples frozen 5/5/06 until analysis, PR 103
1033 | Standard4 | LABQA | WaterChem | 2006-05-23 | 0:00 | LCM | 1 | -88 | m | R3_ESNERR |  |  | 5 | Not Applicable | MLML-TM | None |  | None | 1950-01-01 | None | 1950-01-01 | MLML-TM_050206-02_W_OPO4 | 2006-05-23 |  | 1 | blankwater | SM 4500 P G | OrthoPhosphate as P |  | None | mg/L | ww | 0.14353 |  | 3 | 0.002 | 0.01 | X |  | samples frozen 5/5/06 until analysis, PR 102
1120 | WS69 | LABQA | WaterChem | 2006-06-06 | 0:00 | LCM | 1 | -88 | m | R3_ESNERR |  |  | 6 | Not Applicable | MCCCL | None |  | None | 1950-01-01 | None | 1950-01-01 | MCCCL_060606-01_W_OPO4 | 2006-06-07 |  | 1 | blankwater | EPA 365.2 | OrthoPhosphate as P |  | None | mg/L | ww | 1.172 |  | 4 | 0.03 | 0.03 | D |  | DF 2, PR 103
1121 | WS80 | LABQA | WaterChem | 2006-06-06 | 0:00 | LCM | 1 | -88 | m | R3_ESNERR |  |  | 6 | Not Applicable | MCCCL | None |  | None | 1950-01-01 | None | 1950-01-01 | MCCCL_060606-01_W_OPO4 | 2006-06-07 |  | 1 | blankwater | EPA 365.2 | OrthoPhosphate as P |  | None | mg/L | ww | 1.506 |  | 4 | 0.03 | 0.03 | D |  | DF 2, PR 101
1132 | STDCONC1 | LABQA | WaterChem | 2006-06-07 | 0:00 | CRM | 1 | -88 | m | R3_ESNERR |  |  | 6 | Not Applicable | MCCCL | None |  | None | 1950-01-01 | None | 1950-01-01 | MCCCL_060606-01_W_OPO4 | 2006-06-07 |  | 1 | blankwater | EPA 365.2 | OrthoPhosphate as P |  | None | mg/L | ww | 0.513 |  | 3 | 0.03 | 0.03 | X |  | PR 103
1143 | STDCONC1 | LABQA | WaterChem | 2006-06-07 | 0:00 | CRM | 1 | -88 | m | R3_ESNERR |  |  | 6 | Not Applicable | MCCCL | None |  | None | 1950-01-01 | None | 1950-01-01 | MCCCL_060606-02_W_OPO4 | 2006-06-07 |  | 1 | blankwater | EPA 365.2 | OrthoPhosphate as P |  | None | mg/L | ww | 0.522 |  | 3 | 0.03 | 0.03 | X |  | PR 104
1155 | STDCONC1 | LABQA | WaterChem | 2006-06-07 | 0:00 | CRM | 1 | -88 | m | R3_ESNERR |  |  | 6 | Not Applicable | MCCCL | None |  | None | 1950-01-01 | None | 1950-01-01 | MCCCL_060606-03_W_OPO4 | 2006-06-07 |  | 1 | blankwater | EPA 365.2 | OrthoPhosphate as P |  | None | mg/L | ww | 0.531 |  | 3 | 0.03 | 0.03 | X |  | PR 106
1144 | Blank | LABQA | WaterChem | 2006-06-07 | 0:00 | LabBlank | 1 | -88 | m | R3_ESNERR |  |  | 6 | Not Applicable | MCCCL | None |  | None | 1950-01-01 | None | 1950-01-01 | MCCCL_060606-02_W_OPO4 | 2006-06-07 |  | 1 | blankwater | EPA 365.2 | OrthoPhosphate as P |  | None | mg/L | ww | -0.03 | ND | 2 | 0.03 | 0.03 | X
1156 | Blank | LABQA | WaterChem | 2006-06-07 | 0:00 | LabBlank | 1 | -88 | m | R3_ESNERR |  |  | 6 | Not Applicable | MCCCL | None |  | None | 1950-01-01 | None | 1950-01-01 | MCCCL_060606-03_W_OPO4 | 2006-06-07 |  | 1 | blankwater | EPA 365.2 | OrthoPhosphate as P |  | None | mg/L | ww | -0.03 | ND | 2 | 0.03 | 0.03 | X
1130 | AA89181+s | LABQA | WaterChem | 2006-06-07 | 0:00 | MS | 1 | -88 | m | R3_ESNERR |  |  | 6 | Not Applicable | MCCCL | None |  | LabFiltered | 2006-06-06 | None | 1950-01-01 | MCCCL_060606-01_W_OPO4 | 2006-06-07 |  | 1 | samplewater | EPA 365.2 | OrthoPhosphate as P |  | None | mg/L | ww | 0.616 |  | 3 | 0.03 | 0.03 | X |  | PR 100
1141 | AA89189+s | LABQA | WaterChem | 2006-06-07 | 0:00 | MS | 1 | -88 | m | R3_ESNERR |  |  | 6 | Not Applicable | MCCCL | None |  | LabFiltered | 2006-06-06 | None | 1950-01-01 | MCCCL_060606-02_W_OPO4 | 2006-06-07 |  | 1 | samplewater | EPA 365.2 | OrthoPhosphate as P |  | None | mg/L | ww | 0.973 |  | 3 | 0.03 | 0.03 | X |  | PR 101
1153 | AA89197+s | LABQA | WaterChem | 2006-06-07 | 0:00 | MS | 1 | -88 | m | R3_ESNERR |  |  | 6 | Not Applicable | MCCCL | None |  | LabFiltered | 2006-06-06 | None | 1950-01-01 | MCCCL_060606-03_W_OPO4 | 2006-06-07 |  | 1 | samplewater | EPA 365.2 | OrthoPhosphate as P |  | None | mg/L | ww | 0.633 |  | 3 | 0.03 | 0.03 | X |  | PR 99
1131 | AA89181+s | LABQA | WaterChem | 2006-06-07 | 0:00 | MS | 1 | -88 | m | R3_ESNERR |  |  | 6 | Not Applicable | MCCCL | None |  | LabFiltered | 2006-06-06 | None | 1950-01-01 | MCCCL_060606-01_W_OPO4 | 2006-06-07 |  | 2 | samplewater | EPA 365.2 | OrthoPhosphate as P |  | None | mg/L | ww | 0.616 |  | 3 | 0.03 | 0.03 | X |  | RPD 0
1142 | AA89189+s | LABQA | WaterChem | 2006-06-07 | 0:00 | MS | 1 | -88 | m | R3_ESNERR |  |  | 6 | Not Applicable | MCCCL | None |  | LabFiltered | 2006-06-06 | None | 1950-01-01 | MCCCL_060606-02_W_OPO4 | 2006-06-07 |  | 2 | samplewater | EPA 365.2 | OrthoPhosphate as P |  | None | mg/L | ww | 0.972 |  | 3 | 0.03 | 0.03 | X |  | RPD 0
1154 | AA89197+s | LABQA | WaterChem | 2006-06-07 | 0:00 | MS | 1 | -88 | m | R3_ESNERR |  |  | 6 | Not Applicable | MCCCL | None |  | LabFiltered | 2006-06-06 | None | 1950-01-01 | MCCCL_060606-03_W_OPO4 | 2006-06-07 |  | 2 | samplewater | EPA 365.2 | OrthoPhosphate as P |  | None | mg/L | ww | 0.636 |  | 3 | 0.03 | 0.03 | X |  | RPD 1
1228 | Blank 1 | LABQA | WaterChem | 2006-06-08 | 0:00 | LabBlank | 1 | -88 | m | R3_ESNERR |  |  | 6 | Summer | MLML-TM | None |  | None | 1950-01-01 | None | 1950-01-01 | MLML-TM_060606-01_W_OPO4 | 2006-06-08 |  | 1 | blankwater | SM 4500 P G | OrthoPhosphate as P |  | None | mg/L | ww | -0.001 | ND | 1 | 0.0010993 | 0.01 | X
1229 | Blank2 | LABQA | WaterChem | 2006-06-08 | 0:00 | LabBlank | 1 | -88 | m | R3_ESNERR |  |  | 6 | Summer | MLML-TM | None |  | None | 1950-01-01 | None | 1950-01-01 | MLML-TM_060606-01_W_OPO4 | 2006-06-08 |  | 1 | blankwater | SM 4500 P G | OrthoPhosphate as P |  | None | mg/L | ww | -0.001 | ND | 1 | 0.0010993 | 0.01 | X
1224 | Standard 1 | LABQA | WaterChem | 2006-06-08 | 0:00 | LCM | 1 | -88 | m | R3_ESNERR |  |  | 6 | Summer | MLML-TM | None |  | None | 1950-01-01 | None | 1950-01-01 | MLML-TM_060606-01_W_OPO4 | 2006-06-08 |  | 1 | blankwater | SM 4500 P G | OrthoPhosphate as P |  | None | mg/L | ww | 0.017236 |  | 2 | 0.0010993 | 0.01 | X |  | PR 100
1225 | Standard 2 | LABQA | WaterChem | 2006-06-08 | 0:00 | LCM | 1 | -88 | m | R3_ESNERR |  |  | 6 | Summer | MLML-TM | None |  | None | 1950-01-01 | None | 1950-01-01 | MLML-TM_060606-01_W_OPO4 | 2006-06-08 |  | 1 | blankwater | SM 4500 P G | OrthoPhosphate as P |  | None | mg/L | ww | 0.034627 |  | 2 | 0.0010993 | 0.01 | X |  | PR 101
1226 | Standard 3 | LABQA | WaterChem | 2006-06-08 | 0:00 | LCM | 1 | -88 | m | R3_ESNERR |  |  | 6 | Summer | MLML-TM | None |  | None | 1950-01-01 | None | 1950-01-01 | MLML-TM_060606-01_W_OPO4 | 2006-06-08 |  | 1 | blankwater | SM 4500 P G | OrthoPhosphate as P |  | None | mg/L | ww | 0.070029 |  | 2 | 0.0010993 | 0.01 | X |  | PR 101
1227 | Standard 4 | LABQA | WaterChem | 2006-06-08 | 0:00 | LCM | 1 | -88 | m | R3_ESNERR |  |  | 6 | Summer | MLML-TM | None |  | None | 1950-01-01 | None | 1950-01-01 | MLML-TM_060606-01_W_OPO4 | 2006-06-08 |  | 1 | blankwater | SM 4500 P G | OrthoPhosphate as P |  | None | mg/L | ww | 0.10249 |  | 3 | 0.0010993 | 0.01 | X |  | PR 98
1220 | Lab Rep1 | LabQA | WaterChem | 2006-06-08 | 0:00 | QA | 1 | 0.05 | m | R3_ESNERR |  |  | 6 | Summer | MLML-TM | None |  | LabFiltered | 2006-06-06 | None | 1950-01-01 | MLML-TM_060606-01_W_OPO4 | 2006-06-08 |  | 2 | samplewater | SM 4500 P G | OrthoPhosphate as P |  | None | mg/L | ww | 0.1054 |  | 3 | 0.0010993 | 0.01 | DS |  | RPD 0 | SampleType Code changed to QA - Intent of sample is lab inter-lab compairson
1221 | Lab Rep2 | LabQA | WaterChem | 2006-06-08 | 0:00 | QA | 1 | 0.05 | m | R3_ESNERR |  |  | 6 | Summer | MLML-TM | None |  | LabFiltered | 2006-06-06 | None | 1950-01-01 | MLML-TM_060606-01_W_OPO4 | 2006-06-08 |  | 2 | samplewater | SM 4500 P G | OrthoPhosphate as P |  | None | mg/L | ww | 0.05611 |  | 2 | 0.0010993 | 0.01 | DS |  | RPD 0 | SampleType Code changed to QA - Intent of sample is lab inter-lab compairson
1222 | Lab Rep3 | LabQA | WaterChem | 2006-06-08 | 0:00 | QA | 1 | 0.05 | m | R3_ESNERR |  |  | 6 | Summer | MLML-TM | None |  | LabFiltered | 2006-06-06 | None | 1950-01-01 | MLML-TM_060606-01_W_OPO4 | 2006-06-08 |  | 2 | samplewater | SM 4500 P G | OrthoPhosphate as P |  | None | mg/L | ww | 0.1054 |  | 3 | 0.0010993 | 0.01 | DS |  | RPD 2 | SampleType Code changed to QA - Intent of sample is lab inter-lab compairson
1223 | Lab Rep4 | LabQA | WaterChem | 2006-06-08 | 0:00 | QA | 1 | 0.05 | m | R3_ESNERR |  |  | 6 | Summer | MLML-TM | None |  | LabFiltered | 2006-06-06 | None | 1950-01-01 | MLML-TM_060606-01_W_OPO4 | 2006-06-08 |  | 2 | samplewater | SM 4500 P G | OrthoPhosphate as P |  | None | mg/L | ww | 0.29326 |  | 3 | 0.0010993 | 0.01 | DS |  | RPD 3 | SampleType Code changed to QA - Intent of sample is lab inter-lab compairson
1310 | STDCONC1 | LABQA | WaterChem | 2006-07-12 | 0:00 | CRM | 1 | -88 | m | R3_ESNERR |  |  | 7 | Not Applicable | MCCCL | None |  | None | 1950-01-01 | None | 1950-01-01 | MCCCL_071106-01_W_OPO4 | 2006-07-12 |  | 1 | blankwater | EPA 365.2 | OrthoPhosphate as P |  | None | mg/L | ww | 0.453 |  | 3 | 0.03 | 0.03 | X |  | PR 91
1322 | STDCONC1 | LABQA | WaterChem | 2006-07-12 | 0:00 | CRM | 1 | -88 | m | R3_ESNERR |  |  | 7 | Not Applicable | MCCCL | None |  | None | 1950-01-01 | None | 1950-01-01 | MCCCL_071106-02_W_OPO4 | 2006-07-12 |  | 1 | blankwater | EPA 365.2 | OrthoPhosphate as P |  | None | mg/L | ww | 0.452 |  | 3 | 0.03 | 0.03 | X |  | PR 90
1332 | STDCONC1 | LABQA | WaterChem | 2006-07-12 | 0:00 | CRM | 1 | -88 | m | R3_ESNERR |  |  | 7 | Not Applicable | MCCCL | None |  | None | 1950-01-01 | None | 1950-01-01 | MCCCL_071106-03_W_OPO4 | 2006-07-12 |  | 1 | blankwater | EPA 365.2 | OrthoPhosphate as P |  | None | mg/L | ww | 0.529 |  | 3 | 0.03 | 0.03 | X |  | PR 106
1307 | AA90323+s | LABQA | WaterChem | 2006-07-12 | 0:00 | Grab | 1 | -88 | m | R3_ESNERR |  |  | 7 | Summer | MCCCL | None |  | LabFiltered | 2006-07-11 | None | 1950-01-01 | MCCCL_071106-01_W_OPO4 | 2006-07-12 |  | 1 | samplewater | EPA 365.2 | OrthoPhosphate as P |  | None | mg/L | ww | 0.834 |  | 3 | 0.03 | 0.03 | X |  | PR 97
1320 | AA90332+s | LABQA | WaterChem | 2006-07-12 | 0:00 | Grab | 1 | -88 | m | R3_ESNERR |  |  | 7 | Summer | MCCCL | None |  | LabFiltered | 2006-07-11 | None | 1950-01-01 | MCCCL_071106-02_W_OPO4 | 2006-07-12 |  | 1 | samplewater | EPA 365.2 | OrthoPhosphate as P |  | None | mg/L | ww | 1.081 |  | 4 | 0.03 | 0.03 | X |  | PR 81
1330 | AA90338+s | LABQA | WaterChem | 2006-07-12 | 0:00 | Grab | 1 | -88 | m | R3_ESNERR |  |  | 7 | Summer | MCCCL | None |  | LabFiltered | 2006-07-11 | None | 1950-01-01 | MCCCL_071106-03_W_OPO4 | 2006-07-12 |  | 1 | samplewater | EPA 365.2 | OrthoPhosphate as P |  | None | mg/L | ww | 1.106 |  | 4 | 0.03 | 0.03 | X |  | PR 80
1331 | AA90338+s | LABQA | WaterChem | 2006-07-12 | 0:00 | Grab | 1 | -88 | m | R3_ESNERR |  |  | 7 | Summer | MCCCL | None |  | LabFiltered | 2006-07-11 | None | 1950-01-01 | MCCCL_071106-03_W_OPO4 | 2006-07-12 |  | 1 | samplewater | EPA 365.2 | OrthoPhosphate as P |  | None | mg/L | ww | 1.111 |  | 4 | 0.03 | 0.03 | X |  | RPD 1
1309 | Blank | LABQA | WaterChem | 2006-07-12 | 0:00 | LabBlank | 1 | -88 | m | R3_ESNERR |  |  | 7 | Not Applicable | MCCCL | None |  | None | 1950-01-01 | None | 1950-01-01 | MCCCL_071106-01_W_OPO4 | 2006-07-12 |  | 1 | blankwater | EPA 365.2 | OrthoPhosphate as P |  | None | mg/L | ww | -0.03 | ND | 2 | 0.03 | 0.03 | X
1323 | Blank | LABQA | WaterChem | 2006-07-12 | 0:00 | LabBlank | 1 | -88 | m | R3_ESNERR |  |  | 7 | Not Applicable | MCCCL | None |  | None | 1950-01-01 | None | 1950-01-01 | MCCCL_071106-02_W_OPO4 | 2006-07-12 |  | 1 | blankwater | EPA 365.2 | OrthoPhosphate as P |  | None | mg/L | ww | -0.03 | ND | 2 | 0.03 | 0.03 | X
1333 | Blank | LABQA | WaterChem | 2006-07-12 | 0:00 | LabBlank | 1 | -88 | m | R3_ESNERR |  |  | 7 | Not Applicable | MCCCL | None |  | None | 1950-01-01 | None | 1950-01-01 | MCCCL_071106-03_W_OPO4 | 2006-07-12 |  | 1 | blankwater | EPA 365.2 | OrthoPhosphate as P |  | None | mg/L | ww | -0.03 | ND | 2 | 0.03 | 0.03 | X
1296 | WS69 | LABQA | WaterChem | 2006-07-12 | 0:00 | LCM | 1 | -88 | m | R3_ESNERR |  |  | 7 | Not Applicable | MCCCL | None |  | None | 1950-01-01 | None | 1950-01-01 | MCCCL_071106-01_W_OPO4 | 2006-07-12 |  | 1 | blankwater | EPA 365.2 | OrthoPhosphate as P |  | None | mg/L | ww | 1.146 |  | 4 | 0.03 | 0.03 | D |  | DF 2
1297 | WS80 | LABQA | WaterChem | 2006-07-12 | 0:00 | LCM | 1 | -88 | m | R3_ESNERR |  |  | 7 | Not Applicable | MCCCL | None |  | None | 1950-01-01 | None | 1950-01-01 | MCCCL_071106-01_W_OPO4 | 2006-07-12 |  | 1 | blankwater | EPA 365.2 | OrthoPhosphate as P |  | None | mg/L | ww | 1.51 |  | 4 | 0.03 | 0.03 | D |  | DF 2
1308 | AA90323+s | LABQA | WaterChem | 2006-07-12 | 0:00 | MS | 1 | -88 | m | R3_ESNERR |  |  | 7 | Not Applicable | MCCCL | None |  | LabFiltered | 2006-07-11 | None | 1950-01-01 | MCCCL_071106-01_W_OPO4 | 2006-07-12 |  | 1 | samplewater | EPA 365.2 | OrthoPhosphate as P |  | None | mg/L | ww | 0.83 |  | 3 | 0.03 | 0.03 | X |  | RPD 1
1321 | AA90332+s | LABQA | WaterChem | 2006-07-12 | 0:00 | MS | 1 | -88 | m | R3_ESNERR |  |  | 7 | Not Applicable | MCCCL | None |  | LabFiltered | 2006-07-11 | None | 1950-01-01 | MCCCL_071106-02_W_OPO4 | 2006-07-12 |  | 1 | samplewater | EPA 365.2 | OrthoPhosphate as P |  | None | mg/L | ww | 1.119 |  | 4 | 0.03 | 0.03 | X |  | RPD 3
1445 | Standard 1 | LABQA | WaterChem | 2006-07-19 | 0:00 | LabDuplicate | 1 | 0.05 | m | R3_ESNERR |  |  | 7 | Summer | MLML-TM | None |  | LabFiltered, Frozen | 2006-07-11 | None | 1950-01-01 | MLML-TM_071106-01_W_OPO4 | 2006-07-19 |  | 2 | samplewater | SM 4500 P G | OrthoPhosphate as P |  | None | mg/L | ww | 0.015469 |  | 2 | 0.002 | 0.01 | X |  | RPD 19 | SampleTypeCode changed to LabDuplicate based on "LabReplicate"number
1446 | Standard 2 | LABQA | WaterChem | 2006-07-19 | 0:00 | LabDuplicate | 1 | 0.05 | m | R3_ESNERR |  |  | 7 | Summer | MLML-TM | None |  | LabFiltered, Frozen | 2006-07-11 | None | 1950-01-01 | MLML-TM_071106-01_W_OPO4 | 2006-07-19 |  | 2 | samplewater | SM 4500 P G | OrthoPhosphate as P |  | None | mg/L | ww | 0.034813 |  | 2 | 0.002 | 0.01 | X |  | RPD 1 | SampleTypeCode changed to LabDuplicate based on "LabReplicate"number
1449 | Blank 1 | LABQA | WaterChem | 2006-07-19 | 0:00 | LCM | 1 | -88 | m | R3_ESNERR |  |  | 7 | Summer | MLML-TM | None |  | None | 1950-01-01 | None | 1950-01-01 | MLML-TM_071106-01_W_OPO4 | 2006-07-19 |  | 1 | blankwater | SM 4500 P G | OrthoPhosphate as P |  | None | mg/L | ww | -0.002 | ND | 1 | 0.002 | 0.01 | X
1450 | Blank2 | LABQA | WaterChem | 2006-07-19 | 0:00 | LCM | 1 | -88 | m | R3_ESNERR |  |  | 7 | Summer | MLML-TM | None |  | None | 1950-01-01 | None | 1950-01-01 | MLML-TM_071106-01_W_OPO4 | 2006-07-19 |  | 1 | blankwater | SM 4500 P G | OrthoPhosphate as P |  | None | mg/L | ww | -0.002 | ND | 1 | 0.002 | 0.01 | X
1447 | Standard 3 | LABQA | WaterChem | 2006-07-19 | 0:00 | LCM | 1 | -88 | m | R3_ESNERR |  |  | 7 | Summer | MLML-TM | None |  | None | 1950-01-01 | None | 1950-01-01 | MLML-TM_071106-01_W_OPO4 | 2006-07-19 |  | 1 | blankwater | SM 4500 P G | OrthoPhosphate as P |  | None | mg/L | ww | 0.07006 |  | 2 | 0.002 | 0.01 | X |  | RPD 1
1448 | Standard 4 | LABQA | WaterChem | 2006-07-19 | 0:00 | LCM | 1 | -88 | m | R3_ESNERR |  |  | 7 | Summer | MLML-TM | None |  | None | 1950-01-01 | None | 1950-01-01 | MLML-TM_071106-01_W_OPO4 | 2006-07-19 |  | 1 | blankwater | SM 4500 P G | OrthoPhosphate as P |  | None | mg/L | ww | 0.1036 |  | 3 | 0.002 | 0.01 | X |  | RPD 2
1635 | Field Dup1 | LabQA | WaterChem | 2006-08-01 | 0:00 | QA | 2 | 0.05 | m | R3_ESNERR |  |  | 8 | Summer | MLML-TM | None |  | LabFiltered, Frozen | 2006-08-01 | None | 1950-01-01 | MLML-TM_080106-01_W_OPO4 | 2006-08-16 |  | 1 | samplewater | SM 4500 P G | OrthoPhosphate as P |  | None | mg/L | ww | 0.14184 |  | 3 | 0.002 | 0.01 | DS |  | RPD 9 | SampleType Code changed to QA - Intent of sample is lab inter-lab compairson
1636 | Field Dup2 | LabQA | WaterChem | 2006-08-01 | 0:00 | QA | 2 | 0.05 | m | R3_ESNERR |  |  | 8 | Summer | MLML-TM | None |  | LabFiltered, Frozen | 2006-08-01 | None | 1950-01-01 | MLML-TM_080106-01_W_OPO4 | 2006-08-16 |  | 1 | samplewater | SM 4500 P G | OrthoPhosphate as P |  | None | mg/L | ww | 0.05076 |  | 2 | 0.002 | 0.01 | DS |  | RPD 1 | SampleType Code changed to QA - Intent of sample is lab inter-lab compairson
1637 | Field Dup3 | LabQA | WaterChem | 2006-08-01 | 0:00 | QA | 2 | 0.05 | m | R3_ESNERR |  |  | 8 | Summer | MLML-TM | None |  | LabFiltered, Frozen | 2006-08-01 | None | 1950-01-01 | MLML-TM_080106-01_W_OPO4 | 2006-08-16 |  | 1 | samplewater | SM 4500 P G | OrthoPhosphate as P |  | None | mg/L | ww | 0.06912 |  | 2 | 0.002 | 0.01 | DS |  | RPD 0 | SampleType Code changed to QA - Intent of sample is lab inter-lab compairson
1641 | Lab Rep1 | LabQA | WaterChem | 2006-08-01 | 0:00 | QA | 1 | 0.05 | m | R3_ESNERR |  |  | 8 | Summer | MLML-TM | None |  | LabFiltered, Frozen | 2006-08-01 | None | 1950-01-01 | MLML-TM_080106-01_W_OPO4 | 2006-08-16 |  | 2 | samplewater | SM 4500 P G | OrthoPhosphate as P |  | None | mg/L | ww | 0.047484 |  | 2 | 0.002 | 0.01 | DS, IL |  | RPD 47 | SampleType Code changed to QA - Intent of sample is lab inter-lab compairson
1553 | STDCONC1 | LABQA | WaterChem | 2006-08-02 | 0:00 | CRM | 1 | -88 | m | R3_ESNERR |  |  | 8 | Not Applicable | MCCCL | None |  | None | 1950-01-01 | None | 1950-01-01 | MCCCL_080106-01_W_OPO4 | 2006-08-02 |  | 1 | blankwater | EPA 365.2 | OrthoPhosphate as P |  | None | mg/L | ww | 0.529 |  | 3 | 0.03 | 0.03 | X |  | PR 106
1564 | STDCONC1 | LABQA | WaterChem | 2006-08-02 | 0:00 | CRM | 1 | -88 | m | R3_ESNERR |  |  | 8 | Not Applicable | MCCCL | None |  | None | 1950-01-01 | None | 1950-01-01 | MCCCL_080106-02_W_OPO4 | 2006-08-02 |  | 1 | blankwater | EPA 365.2 | OrthoPhosphate as P |  | None | mg/L | ww | 0.532 |  | 3 | 0.03 | 0.03 | X |  | PR 106
1575 | STDCONC1 | LABQA | WaterChem | 2006-08-02 | 0:00 | CRM | 1 | -88 | m | R3_ESNERR |  |  | 8 | Not Applicable | MCCCL | None |  | None | 1950-01-01 | None | 1950-01-01 | MCCCL_080106-03_W_OPO4 | 2006-08-02 |  | 1 | blankwater | EPA 365.2 | OrthoPhosphate as P |  | None | mg/L | ww | 0.54 |  | 3 | 0.03 | 0.03 | X |  | PR 108
1551 | AA90958+s | LABQA | WaterChem | 2006-08-02 | 0:00 | Grab | 1 | -88 | m | R3_ESNERR |  |  | 8 | Summer | MCCCL | None |  | LabFiltered | 2006-08-01 | None | 1950-01-01 | MCCCL_080106-01_W_OPO4 | 2006-08-02 |  | 1 | samplewater | EPA 365.2 | OrthoPhosphate as P |  | None | mg/L | ww | 0.806 |  | 3 | 0.03 | 0.03 | X |  | PR 101
1562 | AA90966+s | LABQA | WaterChem | 2006-08-02 | 0:00 | Grab | 1 | -88 | m | R3_ESNERR |  |  | 8 | Summer | MCCCL | None |  | LabFiltered | 2006-08-01 | None | 1950-01-01 | MCCCL_080106-02_W_OPO4 | 2006-08-02 |  | 1 | samplewater | EPA 365.2 | OrthoPhosphate as P |  | None | mg/L | ww | 0.591 |  | 3 | 0.03 | 0.03 | X |  | PR 102
1573 | AA90973+s | LABQA | WaterChem | 2006-08-02 | 0:00 | Grab | 1 | -88 | m | R3_ESNERR |  |  | 8 | Summer | MCCCL | None |  | LabFiltered | 2006-08-01 | None | 1950-01-01 | MCCCL_080106-03_W_OPO4 | 2006-08-02 |  | 1 | samplewater | EPA 365.2 | OrthoPhosphate as P |  | None | mg/L | ww | 0.666 |  | 3 | 0.03 | 0.03 | X |  | PR 103
1574 | AA90973+s | LABQA | WaterChem | 2006-08-02 | 0:00 | Grab | 1 | -88 | m | R3_ESNERR |  |  | 8 | Summer | MCCCL | None |  | LabFiltered | 2006-08-01 | None | 1950-01-01 | MCCCL_080106-03_W_OPO4 | 2006-08-02 |  | 1 | samplewater | EPA 365.2 | OrthoPhosphate as P |  | None | mg/L | ww | 0.666 |  | 3 | 0.03 | 0.03 | X |  | RPD 0
1565 | Blank | LABQA | WaterChem | 2006-08-02 | 0:00 | LabBlank | 1 | -88 | m | R3_ESNERR |  |  | 8 | Not Applicable | MCCCL | None |  | None | 1950-01-01 | None | 1950-01-01 | MCCCL_080106-02_W_OPO4 | 2006-08-02 |  | 1 | blankwater | EPA 365.2 | OrthoPhosphate as P |  | None | mg/L | ww | -0.03 | ND | 2 | 0.03 | 0.03 | X
1576 | Blank | LABQA | WaterChem | 2006-08-02 | 0:00 | LabBlank | 1 | -88 | m | R3_ESNERR |  |  | 8 | Not Applicable | MCCCL | None |  | None | 1950-01-01 | None | 1950-01-01 | MCCCL_080106-03_W_OPO4 | 2006-08-02 |  | 1 | blankwater | EPA 365.2 | OrthoPhosphate as P |  | None | mg/L | ww | -0.03 | ND | 2 | 0.03 | 0.03 | X
1540 | WS69 | LABQA | WaterChem | 2006-08-02 | 0:00 | LCM | 1 | -88 | m | R3_ESNERR |  |  | 8 | Not Applicable | MCCCL | None |  | None | 1950-01-01 | None | 1950-01-01 | MCCCL_080106-01_W_OPO4 | 2006-08-02 |  | 1 | blankwater | EPA 365.2 | OrthoPhosphate as P |  | None | mg/L | ww | 1.144 |  | 3 | 0.03 | 0.03 | D |  | DF 2, PR 100
1541 | WS80 | LABQA | WaterChem | 2006-08-02 | 0:00 | LCM | 1 | -88 | m | R3_ESNERR |  |  | 8 | Not Applicable | MCCCL | None |  | None | 1950-01-01 | None | 1950-01-01 | MCCCL_080106-01_W_OPO4 | 2006-08-02 |  | 1 | blankwater | EPA 365.2 | OrthoPhosphate as P |  | None | mg/L | ww | 1.51 |  | 4 | 0.03 | 0.03 | D |  | DF 2, PR 101
1552 | AA90958+s | LABQA | WaterChem | 2006-08-02 | 0:00 | MS | 1 | -88 | m | R3_ESNERR |  |  | 8 | Not Applicable | MCCCL | None |  | LabFiltered | 2006-08-01 | None | 1950-01-01 | MCCCL_080106-01_W_OPO4 | 2006-08-02 |  | 1 | samplewater | EPA 365.2 | OrthoPhosphate as P |  | None | mg/L | ww | 0.803 |  | 3 | 0.03 | 0.03 | X |  | RPD 0
1563 | AA90966+s | LABQA | WaterChem | 2006-08-02 | 0:00 | MS | 1 | -88 | m | R3_ESNERR |  |  | 8 | Not Applicable | MCCCL | None |  | LabFiltered | 2006-08-01 | None | 1950-01-01 | MCCCL_080106-02_W_OPO4 | 2006-08-02 |  | 1 | samplewater | EPA 365.2 | OrthoPhosphate as P |  | None | mg/L | ww | 0.598 |  | 3 | 0.03 | 0.03 | X |  | RPD 1
1715 | AA91998+s | LABQA | WaterChem | 2006-09-12 | 0:00 | MS | 1 | -88 | m | R3_ESNERR |  |  | 9 | Not Applicable | MCCCL | None |  | LabFiltered | 1950-01-01 | None | 1950-01-01 | MCCCL_091206-01_W_OPO4 | 2006-09-13 |  | 1 | samplewater | EPA 365.2 | OrthoPhosphate as P |  | None | mg/L | ww | 0.62 |  | 3 | 0.03 | 0.03 | X |  | PR 97
1716 | AA91998+s | LABQA | WaterChem | 2006-09-12 | 0:00 | MS | 1 | -88 | m | R3_ESNERR |  |  | 9 | Not Applicable | MCCCL | None |  | LabFiltered | 1950-01-01 | None | 1950-01-01 | MCCCL_091206-01_W_OPO4 | 2006-09-13 |  | 1 | blankwater | EPA 365.2 | OrthoPhosphate as P |  | None | mg/L | ww | 0.612 |  | 3 | 0.03 | 0.03 | X |  | RPD 1
1728 | AA92008+s | LABQA | WaterChem | 2006-09-12 | 0:00 | MS | 1 | -88 | m | R3_ESNERR |  |  | 9 | Not Applicable | MCCCL | None |  | LabFiltered | 1950-01-01 | None | 1950-01-01 | MCCCL_091206-02_W_OPO4 | 2006-09-13 |  | 1 | samplewater | EPA 365.2 | OrthoPhosphate as P |  | None | mg/L | ww | 1.004 |  | 4 | 0.03 | 0.03 | X |  | PR 91
1729 | AA92008+s | LABQA | WaterChem | 2006-09-12 | 0:00 | MS | 1 | -88 | m | R3_ESNERR |  |  | 9 | Not Applicable | MCCCL | None |  | LabFiltered | 1950-01-01 | None | 1950-01-01 | MCCCL_091206-02_W_OPO4 | 2006-09-13 |  | 1 | blankwater | EPA 365.2 | OrthoPhosphate as P |  | None | mg/L | ww | 1.007 |  | 4 | 0.03 | 0.03 | X |  | RPD 0
1736 | AA92012+s | LABQA | WaterChem | 2006-09-12 | 0:00 | MS | 1 | -88 | m | R3_ESNERR |  |  | 9 | Fall | MCCCL | None |  | LabFiltered | 1950-01-01 | None | 1950-01-01 | MCCCL_091206-03_W_OPO4 | 2006-09-13 |  | 1 | samplewater | EPA 365.2 | OrthoPhosphate as P |  | None | mg/L | ww | 0.999 |  | 3 | 0.03 | 0.03 | X |  | PR 91
1737 | AA92012+s | LABQA | WaterChem | 2006-09-12 | 0:00 | MS | 1 | -88 | m | R3_ESNERR |  |  | 9 | Fall | MCCCL | None |  | LabFiltered | 1950-01-01 | None | 1950-01-01 | MCCCL_091206-03_W_OPO4 | 2006-09-13 |  | 1 | samplewater | EPA 365.2 | OrthoPhosphate as P |  | None | mg/L | ww | 1.003 |  | 4 | 0.03 | 0.03 | X |  | RPD 0
1717 | STDCONC1 | LABQA | WaterChem | 2006-09-13 | 0:00 | CRM | 1 | -88 | m | R3_ESNERR |  |  | 9 | Not Applicable | MCCCL | None |  | None | 1950-01-01 | None | 1950-01-01 | MCCCL_091206-01_W_OPO4 | 2006-09-13 |  | 1 | blankwater | EPA 365.2 | OrthoPhosphate as P |  | None | mg/L | ww | 0.513 |  | 3 | 0.03 | 0.03 | X |  | PR 103
1731 | STDCONC1 | LABQA | WaterChem | 2006-09-13 | 0:00 | CRM | 1 | -88 | m | R3_ESNERR |  |  | 9 | Not Applicable | MCCCL | None |  | None | 1950-01-01 | None | 1950-01-01 | MCCCL_091206-02_W_OPO4 | 2006-09-13 |  | 1 | blankwater | EPA 365.2 | OrthoPhosphate as P |  | None | mg/L | ww | 0.504 |  | 3 | 0.03 | 0.03 | X |  | PR 101
1738 | STDCONC1 | LABQA | WaterChem | 2006-09-13 | 0:00 | CRM | 1 | -88 | m | R3_ESNERR |  |  | 9 | Not Applicable | MCCCL | None |  | None | 1950-01-01 | None | 1950-01-01 | MCCCL_091206-03_W_OPO4 | 2006-09-13 |  | 1 | blankwater | EPA 365.2 | OrthoPhosphate as P |  | None | mg/L | ww | 0.502 |  | 3 | 0.03 | 0.03 | X |  | PR 100
1730 | Blank | LABQA | WaterChem | 2006-09-13 | 0:00 | LabBlank | 1 | -88 | m | R3_ESNERR |  |  | 9 | Not Applicable | MCCCL | None |  | None | 1950-01-01 | None | 1950-01-01 | MCCCL_091206-02_W_OPO4 | 2006-09-13 |  | 1 | blankwater | EPA 365.2 | OrthoPhosphate as P |  | None | mg/L | ww | -0.03 | ND | 3 | 0.03 | 0.03 | X
1703 | WS69 | LABQA | WaterChem | 2006-09-13 | 0:00 | LCM | 1 | -88 | m | R3_ESNERR |  |  | 9 | Not Applicable | MCCCL | None |  | None | 1950-01-01 | None | 1950-01-01 | MCCCL_091206-01_W_OPO4 | 2006-09-13 |  | 1 | blankwater | EPA 365.2 | OrthoPhosphate as P |  | None | mg/L | ww | 1.158 |  | 4 | 0.03 | 0.03 | D |  | DF 2
1704 | WS80 | LABQA | WaterChem | 2006-09-13 | 0:00 | LCM | 1 | -88 | m | R3_ESNERR |  |  | 9 | Not Applicable | MCCCL | None |  | None | 1950-01-01 | None | 1950-01-01 | MCCCL_091206-01_W_OPO4 | 2006-09-13 |  | 1 | blankwater | EPA 365.2 | OrthoPhosphate as P |  | None | mg/L | ww | 1.506 |  | 4 | 0.03 | 0.03 | D |  | DF 2
1804 | Blank 1 | LABQA | WaterChem | 2006-09-14 | 0:00 | LCM | 1 | -88 | m | R3_ESNERR |  |  | 9 | Not Applicable | MLML-TM | None |  | None | 1950-01-01 | None | 1950-01-01 | MLML-TM_091206-01_W_OPO14 | 2006-09-14 |  | 1 | blankwater | SM 4500 P G | OrthoPhosphate as P |  | None | mg/L | ww | -0.002 | ND | 1 | 0.002 | 0.01 | X
1803 | Standard 1 | LABQA | WaterChem | 2006-09-14 | 0:00 | LCM | 1 | 0.05 | m | R3_ESNERR |  |  | 9 | Not Applicable | MLML-TM | None |  | None | 1950-01-01 | None | 1950-01-01 | MLML-TM_091206-01_W_OPO13 | 2006-09-14 |  | 1 | samplewater | SM 4500 P G | OrthoPhosphate as P |  | None | mg/L | ww | 0.008866 | DNQ | 1 | 0.002 | 0.01 | X |  | PR 101
1802 | Lab Rep1 | LabQA | WaterChem | 2006-09-14 | 0:00 | QA | 1 | 0.05 | m | R3_ESNERR |  |  | 9 | Not Applicable | MLML-TM | None |  | LabFiltered | 2006-09-12 | None | 1950-01-01 | MLML-TM_091206-01_W_OPO12 | 2006-09-14 |  | 2 | samplewater | SM 4500 P G | OrthoPhosphate as P |  | None | mg/L | ww | 0.043865 |  | 2 | 0.002 | 0.01 | X |  | RPD 3 | SampleType Code changed to QA - Intent of sample is lab inter-lab compairson
1955 | Lab Rep1 | LabQA | WaterChem | 2006-10-10 | 0:00 | QA | 1 | 0.05 | m | R3_ESNERR |  |  | 10 | Fall | MLML-TM | None |  | LabFiltered | 2006-10-10 | None | 1950-01-01 | MLML-TM_101006-01_W_OPO4 | 2006-10-12 |  | 2 | samplewater | SM 4500 P G | OrthoPhosphate as P |  | None | mg/L | ww | 0.035 |  | 2 | 0.002 | 0.01 | DS |  | RPD 2 | SampleType Code changed to QA - Intent of sample is lab inter-lab compairson
1872 | STDCONC1 | LABQA | WaterChem | 2006-10-11 | 0:00 | CRM | 1 | -88 | m | R3_ESNERR |  |  | 10 | Not Applicable | MCCCL | None |  | None | 1950-01-01 | None | 1950-01-01 | MCCCL_101006-01_W_OPO4 | 2006-10-11 |  | 1 | blankwater | EPA 365.2 | OrthoPhosphate as P |  | None | mg/L | ww | 0.507 |  | 3 | 0.03 | 0.03 | X |  | PR 101
1883 | STDCONC1 | LABQA | WaterChem | 2006-10-11 | 0:00 | CRM | 1 | -88 | m | R3_ESNERR |  |  | 10 | Not Applicable | MCCCL | None |  | None | 1950-01-01 | None | 1950-01-01 | MCCCL_101006-02_W_OPO4 | 2006-10-11 |  | 1 | blankwater | EPA 365.2 | OrthoPhosphate as P |  | None | mg/L | ww | 0.51 |  | 3 | 0.03 | 0.03 | X |  | PR 102
1895 | STDCONC1 | LABQA | WaterChem | 2006-10-11 | 0:00 | CRM | 1 | -88 | m | R3_ESNERR |  |  | 10 | Not Applicable | MCCCL | None |  | None | 1950-01-01 | None | 1950-01-01 | MCCCL_101006-03_W_OPO4 | 2006-10-11 |  | 1 | blankwater | EPA 365.2 | OrthoPhosphate as P |  | None | mg/L | ww | 0.149 |  | 3 | 0.03 | 0.03 | X |  | PR 103
1884 | Blank | LABQA | WaterChem | 2006-10-11 | 0:00 | LabBlank | 1 | -88 | m | R3_ESNERR |  |  | 10 | Not Applicable | MCCCL | None |  | None | 1950-01-01 | None | 1950-01-01 | MCCCL_101006-02_W_OPO4 | 2006-10-11 |  | 1 | blankwater | EPA 365.2 | OrthoPhosphate as P |  | None | mg/L | ww | -0.03 | ND | 2 | 0.03 | 0.03 | X
1896 | Blank | LABQA | WaterChem | 2006-10-11 | 0:00 | LabBlank | 1 | -88 | m | R3_ESNERR |  |  | 10 | Not Applicable | MCCCL | None |  | None | 1950-01-01 | None | 1950-01-01 | MCCCL_101006-03_W_OPO4 | 2006-10-11 |  | 1 | blankwater | EPA 365.2 | OrthoPhosphate as P |  | None | mg/L | ww | 0.654 |  | 3 | 0.03 | 0.03 | X
1860 | WS69 | LABQA | WaterChem | 2006-10-11 | 0:00 | LCM | 1 | -88 | m | R3_ESNERR |  |  | 10 | Not Applicable | MCCCL | None |  | None | 1950-01-01 | None | 1950-01-01 | MCCCL_101006-01_W_OPO4 | 2006-10-11 |  | 1 | blankwater | EPA 365.2 | OrthoPhosphate as P |  | None | mg/L | ww | 1.14 |  | 4 | 0.03 | 0.03 | D |  | DF 2; PR 100
1861 | WS80 | LABQA | WaterChem | 2006-10-11 | 0:00 | LCM | 1 | -88 | m | R3_ESNERR |  |  | 10 | Not Applicable | MCCCL | None |  | None | 1950-01-01 | None | 1950-01-01 | MCCCL_101006-01_W_OPO4 | 2006-10-11 |  | 1 | blankwater | EPA 365.2 | OrthoPhosphate as P |  | None | mg/L | ww | 1.504 |  | 4 | 0.03 | 0.03 | D |  | DF 2; PR 101
1870 | AA92693+s | LABQA | WaterChem | 2006-10-11 | 0:00 | MS | 1 | -88 | m | R3_ESNERR |  |  | 10 | Not Applicable | MCCCL | None |  | LabFiltered | 2006-10-10 | None | 1950-01-01 | MCCCL_101006-01_W_OPO4 | 2006-10-11 |  | 1 | samplewater | EPA 365.2 | OrthoPhosphate as P |  | None | mg/L | ww | 0.507 |  | 3 | 0.03 | 0.03 | X |  | PR 100
1881 | AA92701+s | LABQA | WaterChem | 2006-10-11 | 0:00 | MS | 1 | -88 | m | R3_ESNERR |  |  | 10 | Fall | MCCCL | None |  | LabFiltered | 2006-10-10 | None | 1950-01-01 | MCCCL_101006-02_W_OPO4 | 2006-10-11 |  | 1 | samplewater | EPA 365.2 | OrthoPhosphate as P |  | None | mg/L | ww | 0.585 |  | 3 | 0.03 | 0.03 | X |  | PR 101
1893 | AA92709+s | LABQA | WaterChem | 2006-10-11 | 0:00 | MS | 1 | -88 | m | R3_ESNERR |  |  | 10 | Fall | MCCCL | None |  | LabFiltered | 2006-10-10 | None | 1950-01-01 | MCCCL_101006-03_W_OPO4 | 2006-10-11 |  | 1 | samplewater | EPA 365.2 | OrthoPhosphate as P |  | None | mg/L | ww | 1.089 |  | 4 | 0.03 | 0.03 | X |  | PR 94
1871 | AA92693+s | LABQA | WaterChem | 2006-10-11 | 0:00 | MS | 1 | -88 | m | R3_ESNERR |  |  | 10 | Not Applicable | MCCCL | None |  | LabFiltered | 2006-10-10 | None | 1950-01-01 | MCCCL_101006-01_W_OPO4 | 2006-10-11 |  | 2 | samplewater | EPA 365.2 | OrthoPhosphate as P |  | None | mg/L | ww | 0.512 |  | 3 | 0.03 | 0.03 | X |  | RPD 1
1882 | AA92701+s | LABQA | WaterChem | 2006-10-11 | 0:00 | MS | 1 | -88 | m | R3_ESNERR |  |  | 10 | Not Applicable | MCCCL | None |  | LabFiltered | 2006-10-10 | None | 1950-01-01 | MCCCL_101006-02_W_OPO4 | 2006-10-11 |  | 2 | samplewater | EPA 365.2 | OrthoPhosphate as P |  | None | mg/L | ww | 0.586 |  | 3 | 0.03 | 0.03 | X |  | RPD 0
1894 | AA92709+s | LABQA | WaterChem | 2006-10-11 | 0:00 | MS | 1 | -88 | m | R3_ESNERR |  |  | 10 | Fall | MCCCL | None |  | LabFiltered | 2006-10-10 | None | 1950-01-01 | MCCCL_101006-03_W_OPO4 | 2006-10-11 |  | 2 | samplewater | EPA 365.2 | OrthoPhosphate as P |  | None | mg/L | ww | 1.089 |  | 4 | 0.03 | 0.03 | X |  | RPD 1
1957 | Blank 1 | LABQA | WaterChem | 2006-10-12 | 0:00 | LabBlank | 1 | -88 | m | R3_ESNERR |  |  | 10 | Fall | MLML-TM | None |  | None | 1950-01-01 | None | 1950-01-01 | MLML-TM_101006-01_W_OPO4 | 2006-10-12 |  | 1 | blankwater | SM 4500 P G | OrthoPhosphate as P |  | None | mg/L | ww | -0.002 | ND | 1 | 0.002 | 0.01
1956 | Standard 1 | LABQA | WaterChem | 2006-10-12 | 0:00 | LCM | 1 | 0.05 | m | R3_ESNERR |  |  | 10 | Fall | MLML-TM | None |  | LabFiltered | 1950-01-01 | None | 1950-01-01 | MLML-TM_101006-01_W_OPO4 | 2006-10-12 |  | 1 | samplewater | SM 4500 P G | OrthoPhosphate as P |  | None | mg/L | ww | 0.009 | DNQ | 1 | 0.002 | 0.01 | X |  | PR 106
2024 | STDCONC1 | LABQA | WaterChem | 2006-11-08 | 0:00 | CRM | 1 | -88 | m | R3_ESNERR |  |  | 11 | Not Applicable | MCCCL | None |  | None | 1950-01-01 | None | 1950-01-01 | MCCCL_110706-01_W_OPO4 | 2006-11-08 |  | 1 | blankwater | EPA 365.2 | OrthoPhosphate as P |  | None | mg/L | ww | 0.49 |  | 3 | 0.03 | 0.03 | X |  | PR 98
2035 | STDCONC1 | LABQA | WaterChem | 2006-11-08 | 0:00 | CRM | 1 | -88 | m | R3_ESNERR |  |  | 11 | Not Applicable | MCCCL | None |  | None | 1950-01-01 | None | 1950-01-01 | MCCCL_110706-02_W_OPO4 | 2006-11-08 |  | 1 | blankwater | EPA 365.2 | OrthoPhosphate as P |  | None | mg/L | ww | 0.492 |  | 3 | 0.03 | 0.03 | X |  | PR 98
2046 | STDCONC1 | LABQA | WaterChem | 2006-11-08 | 0:00 | CRM | 1 | -88 | m | R3_ESNERR |  |  | 11 | Not Applicable | MCCCL | None |  | None | 1950-01-01 | None | 1950-01-01 | MCCCL_110706-03_W_OPO4 | 2006-11-08 |  | 1 | blankwater | EPA 365.2 | OrthoPhosphate as P |  | None | mg/L | ww | 0.488 |  | 3 | 0.03 | 0.03 | X |  | PR 98
2036 | Blank | LABQA | WaterChem | 2006-11-08 | 0:00 | LabBlank | 1 | -88 | m | R3_ESNERR |  |  | 11 | Not Applicable | MCCCL | None |  | None | 1950-01-01 | None | 1950-01-01 | MCCCL_110706-02_W_OPO4 | 2006-11-08 |  | 1 | blankwater | EPA 365.2 | OrthoPhosphate as P |  | None | mg/L | ww | -0.03 | ND | 2 | 0.03 | 0.03 | X
2047 | Blank | LABQA | WaterChem | 2006-11-08 | 0:00 | LabBlank | 1 | -88 | m | R3_ESNERR |  |  | 11 | Not Applicable | MCCCL | None |  | None | 1950-01-01 | None | 1950-01-01 | MCCCL_110706-03_W_OPO4 | 2006-11-08 |  | 1 | blankwater | EPA 365.2 | OrthoPhosphate as P |  | None | mg/L | ww | -0.03 | ND | 2 | 0.03 | 0.03 | X
2158 | Standard 1 | LABQA | WaterChem | 2006-11-08 | 0:00 | LabDuplicate | 1 | 0.05 | m | R3_ESNERR |  |  | 11 | Not Applicable | MLML-TM | None |  | LabFiltered | 2006-11-08 | None | 1950-01-01 | MLML-TM_110706-01_W_OPO4 | 2006-11-08 |  | 2 | samplewater | SM 4500 P G | OrthoPhosphate as P |  | None | mg/L | ww | 0.021 |  | 2 | 0.001 | 0.01 | X |  | PR 100 | SampleTypeCode changed to LabDuplicate based on "LabReplicate"number
2159 | Standard 2 | LABQA | WaterChem | 2006-11-08 | 0:00 | LabDuplicate | 1 | 0.05 | m | R3_ESNERR |  |  | 11 | Not Applicable | MLML-TM | None |  | LabFiltered | 2006-11-08 | None | 1950-01-01 | MLML-TM_110706-01_W_OPO4 | 2006-11-08 |  | 2 | samplewater | SM 4500 P G | OrthoPhosphate as P |  | None | mg/L | ww | 0.041 |  | 2 | 0.001 | 0.01 | X |  | PR 100 | SampleTypeCode changed to LabDuplicate based on "LabReplicate"number
2012 | WS69 | LABQA | WaterChem | 2006-11-08 | 0:00 | LCM | 1 | -88 | m | R3_ESNERR |  |  | 11 | Not Applicable | MCCCL | None |  | None | 1950-01-01 | None | 1950-01-01 | MCCCL_110706-01_W_OPO4 | 2006-11-08 |  | 1 | blankwater | EPA 365.2 | OrthoPhosphate as P |  | None | mg/L | ww | 1.126 |  | 4 | 0.03 | 0.03 | D |  | DF 2; PR 99
2013 | WS80 | LABQA | WaterChem | 2006-11-08 | 0:00 | LCM | 1 | -88 | m | R3_ESNERR |  |  | 11 | Not Applicable | MCCCL | None |  | None | 1950-01-01 | None | 1950-01-01 | MCCCL_110706-01_W_OPO4 | 2006-11-08 |  | 1 | blankwater | EPA 365.2 | OrthoPhosphate as P |  | None | mg/L | ww | 1.488 |  | 4 | 0.03 | 0.03 | D |  | DF 2; PR 100
2160 | Blank 1 | LABQA | WaterChem | 2006-11-08 | 0:00 | LCM | 1 | -88 | m | R3_ESNERR |  |  | 11 | Not Applicable | MLML-TM | None |  | None | 1950-01-01 | None | 1950-01-01 | MLML-TM_110706-01_W_OPO4 | 2006-11-08 |  | 1 | blankwater | SM 4500 P G | OrthoPhosphate as P |  | None | mg/L | ww | -0.001 | ND | 1 | 0.001 | 0.01 | X
2161 | Blank2 | LABQA | WaterChem | 2006-11-08 | 0:00 | LCM | 1 | -88 | m | R3_ESNERR |  |  | 11 | Not Applicable | MLML-TM | None |  | None | 1950-01-01 | None | 1950-01-01 | MLML-TM_110706-01_W_OPO4 | 2006-11-08 |  | 1 | blankwater | SM 4500 P G | OrthoPhosphate as P |  | None | mg/L | ww | -0.001 | ND | 1 | 0.001 | 0.01 | X
2044 | AA93385+s | LABQA | WaterChem | 2006-11-08 | 0:00 | MS | 1 | -88 | m | R3_ESNERR |  |  | 11 | Fall | MCCCL | None |  | LabFiltered | 2006-11-08 | None | 1950-01-01 | MCCCL_110706-03_W_OPO4 | 2006-11-08 |  | 1 | samplewater | EPA 365.2 | OrthoPhosphate as P |  | None | mg/L | ww | 0.509 |  | 3 | 0.03 | 0.03 | X |  | PR 96
2033 | AA93392+s | LABQA | WaterChem | 2006-11-08 | 0:00 | MS | 1 | -88 | m | R3_ESNERR |  |  | 11 | Fall | MCCCL | None |  | LabFiltered | 2006-11-08 | None | 1950-01-01 | MCCCL_110706-02_W_OPO4 | 2006-11-08 |  | 1 | samplewater | EPA 365.2 | OrthoPhosphate as P |  | None | mg/L | ww | 0.74 |  | 3 | 0.03 | 0.03 | X |  | PR 100
2022 | AA93400+s | LABQA | WaterChem | 2006-11-08 | 0:00 | MS | 1 | -88 | m | R3_ESNERR |  |  | 11 | Not Applicable | MCCCL | None |  | LabFiltered | 2006-11-08 | None | 1950-01-01 | MCCCL_110706-01_W_OPO4 | 2006-11-08 |  | 1 | samplewater | EPA 365.2 | OrthoPhosphate as P |  | None | mg/L | ww | 0.531 |  | 3 | 0.03 | 0.03 | X |  | PR 94
2045 | AA93385+s | LABQA | WaterChem | 2006-11-08 | 0:00 | MS | 1 | -88 | m | R3_ESNERR |  |  | 11 | Fall | MCCCL | None |  | LabFiltered | 2006-11-08 | None | 1950-01-01 | MCCCL_110706-03_W_OPO4 | 2006-11-08 |  | 2 | samplewater | EPA 365.2 | OrthoPhosphate as P |  | None | mg/L | ww | 0.497 |  | 3 | 0.03 | 0.03 | X |  | RPD 2
2034 | AA93392+s | LABQA | WaterChem | 2006-11-08 | 0:00 | MS | 1 | -88 | m | R3_ESNERR |  |  | 11 | Not Applicable | MCCCL | None |  | LabFiltered | 2006-11-08 | None | 1950-01-01 | MCCCL_110706-02_W_OPO4 | 2006-11-08 |  | 2 | samplewater | EPA 365.2 | OrthoPhosphate as P |  | None | mg/L | ww | 0.731 |  | 3 | 0.03 | 0.03 | X |  | RPD 1
2023 | AA93400+s | LABQA | WaterChem | 2006-11-08 | 0:00 | MS | 1 | -88 | m | R3_ESNERR |  |  | 11 | Not Applicable | MCCCL | None |  | LabFiltered | 2006-11-08 | None | 1950-01-01 | MCCCL_110706-01_W_OPO4 | 2006-11-08 |  | 2 | samplewater | EPA 365.2 | OrthoPhosphate as P |  | None | mg/L | ww | 0.529 |  | 3 | 0.03 | 0.03 | X |  | RPD 0
2344 | NERR21 | LabQA | WaterChem | 2006-12-04 | 0:00 | QA | 1 | 0.05 | m | R3_ESNERR |  |  | 12 | Winter | MLML-TM | None |  | LabFiltered, Frozen | 2006-12-04 | None | 1950-01-01 | MLML-TM_120406-01_W_OPO4 | 2006-12-14 |  | 1 | samplewater | SM 4500 P G | OrthoPhosphate as P |  | None | mg/L | ww | 0.04 |  | 2 | 0.002 | 0.01 | D |  | DF 41 | SampleType Code changed to QA - Intent of sample is lab inter-lab compairson
2343 | NERR3 | LabQA | WaterChem | 2006-12-04 | 0:00 | QA | 1 | 0.05 | m | R3_ESNERR |  |  | 12 | Winter | MLML-TM | None |  | LabFiltered, Frozen | 2006-12-04 | None | 1950-01-01 | MLML-TM_120406-01_W_OPO4 | 2006-12-14 |  | 1 | samplewater | SM 4500 P G | OrthoPhosphate as P |  | None | mg/L | ww | 0.045 |  | 2 | 0.002 | 0.01 | X |  |  | SampleType Code changed to QA - Intent of sample is lab inter-lab compairson
2351 | Lab Rep1 | LabQA | WaterChem | 2006-12-04 | 0:00 | QA | 1 | 0.05 | m | R3_ESNERR |  |  | 12 | Not Applicable | MLML-TM | None |  | LabFiltered, Frozen | 2006-12-04 | None | 1950-01-01 | MLML-TM_120406-01_W_OPO4 | 2006-12-14 |  | 2 | samplewater | SM 4500 P G | OrthoPhosphate as P |  | None | mg/L | ww | 0.039 |  | 2 | 0.002 | 0.01 | DS |  | RPD 14 | SampleType Code changed to QA - Intent of sample is lab inter-lab compairson
2255 | STDCONC1 | LABQA | WaterChem | 2006-12-05 | 0:00 | CRM | 1 | -88 | m | R3_ESNERR |  |  | 12 | Not Applicable | MCCCL | None |  | None | 1950-01-01 | None | 1950-01-01 | MCCCL_120406-01_W_OPO4 | 2006-12-05 |  | 1 | blankwater | EPA 365.2 | OrthoPhosphate as P |  | None | mg/L | ww | 0.507 |  | 3 | 0.03 | 0.03 | X |  | PR 101
2268 | STDCONC1 | LABQA | WaterChem | 2006-12-05 | 0:00 | CRM | 1 | -88 | m | R3_ESNERR |  |  | 12 | Not Applicable | MCCCL | None |  | None | 1950-01-01 | None | 1950-01-01 | MCCCL_120406-02_W_OPO4 | 2006-12-05 |  | 1 | blankwater | EPA 365.2 | OrthoPhosphate as P |  | None | mg/L | ww | 0.507 |  | 3 | 0.03 | 0.03 | X |  | PR 101
2280 | STDCONC1 | LABQA | WaterChem | 2006-12-05 | 0:00 | CRM | 1 | -88 | m | R3_ESNERR |  |  | 12 | Not Applicable | MCCCL | None |  | None | 1950-01-01 | None | 1950-01-01 | MCCCL_120406-03_W_OPO4 | 2006-12-05 |  | 1 | blankwater | EPA 365.2 | OrthoPhosphate as P |  | None | mg/L | ww | 0.506 |  | 3 | 0.03 | 0.03 | X |  | PR 101
2267 | Blank | LABQA | WaterChem | 2006-12-05 | 0:00 | LabBlank | 1 | -88 | m | R3_ESNERR |  |  | 12 | Not Applicable | MCCCL | None |  | None | 1950-01-01 | None | 1950-01-01 | MCCCL_120406-02_W_OPO4 | 2006-12-05 |  | 1 | blankwater | EPA 365.2 | OrthoPhosphate as P |  | None | mg/L | ww | -0.03 | ND | 2 | 0.03 | 0.03 | X
2281 | Blank | LABQA | WaterChem | 2006-12-05 | 0:00 | LabBlank | 1 | -88 | m | R3_ESNERR |  |  | 12 | Not Applicable | MCCCL | None |  | None | 1950-01-01 | None | 1950-01-01 | MCCCL_120406-03_W_OPO4 | 2006-12-05 |  | 1 | blankwater | EPA 365.2 | OrthoPhosphate as P |  | None | mg/L | ww | -0.03 | ND | 2 | 0.03 | 0.03 | X
2245 | WS69 | LABQA | WaterChem | 2006-12-05 | 0:00 | LCM | 1 | -88 | m | R3_ESNERR |  |  | 12 | Not Applicable | MCCCL | None |  | None | 1950-01-01 | None | 1950-01-01 | MCCCL_120406-01_W_OPO4 | 2006-12-05 |  | 1 | blankwater | EPA 365.2 | OrthoPhosphate as P |  | None | mg/L | ww | 1.128 |  | 4 | 0.03 | 0.03 | D |  | DF 2; PR 99
2246 | WS80 | LABQA | WaterChem | 2006-12-05 | 0:00 | LCM | 1 | -88 | m | R3_ESNERR |  |  | 12 | Not Applicable | MCCCL | None |  | None | 1950-01-01 | None | 1950-01-01 | MCCCL_120406-01_W_OPO4 | 2006-12-05 |  | 1 | blankwater | EPA 365.2 | OrthoPhosphate as P |  | None | mg/L | ww | 1.48 |  | 4 | 0.03 | 0.03 | D |  | DF 2; PR 99
2278 | AA93824+s | LABQA | WaterChem | 2006-12-05 | 0:00 | MS | 1 | -88 | m | R3_ESNERR |  |  | 12 | Winter | MCCCL | None |  | LabFiltered | 2006-12-05 | None | 1950-01-01 | MCCCL_120406-03_W_OPO4 | 2006-12-05 |  | 1 | samplewater | EPA 365.2 | OrthoPhosphate as P |  | None | mg/L | ww | 0.559 |  | 3 | 0.03 | 0.03 | X |  | PR 104
2265 | AA93833+s | LABQA | WaterChem | 2006-12-05 | 0:00 | MS | 1 | -88 | m | R3_ESNERR |  |  | 12 | Not Applicable | MCCCL | None |  | LabFiltered | 2006-12-05 | None | 1950-01-01 | MCCCL_120406-02_W_OPO4 | 2006-12-05 |  | 1 | samplewater | EPA 365.2 | OrthoPhosphate as P |  | None | mg/L | ww | 0.53 |  | 3 | 0.03 | 0.03 | X |  | PR 97
2253 | AA93842+s | LABQA | WaterChem | 2006-12-05 | 0:00 | MS | 1 | -88 | m | R3_ESNERR |  |  | 12 | Not Applicable | MCCCL | None |  | LabFiltered | 2006-12-05 | None | 1950-01-01 | MCCCL_120406-01_W_OPO4 | 2006-12-05 |  | 1 | samplewater | EPA 365.2 | OrthoPhosphate as P |  | None | mg/L | ww | 0.781 |  | 3 | 0.03 | 0.03 | X |  | PR 104
2279 | AA93824+s | LABQA | WaterChem | 2006-12-05 | 0:00 | MS | 1 | -88 | m | R3_ESNERR |  |  | 12 | Winter | MCCCL | None |  | LabFiltered | 2006-12-05 | None | 1950-01-01 | MCCCL_120406-03_W_OPO4 | 2006-12-05 |  | 2 | samplewater | EPA 365.2 | OrthoPhosphate as P |  | None | mg/L | ww | 0.543 |  | 3 | 0.03 | 0.03 | X |  | RPD 3
2266 | AA93833+s | LABQA | WaterChem | 2006-12-05 | 0:00 | MS | 1 | -88 | m | R3_ESNERR |  |  | 12 | Not Applicable | MCCCL | None |  | None | 1950-01-01 | None | 1950-01-01 | MCCCL_120406-02_W_OPO4 | 2006-12-05 |  | 2 | blankwater | EPA 365.2 | OrthoPhosphate as P |  | None | mg/L | ww | 0.526 |  | 3 | 0.03 | 0.03 | X |  | RPD 1
2254 | AA93842+s | LABQA | WaterChem | 2006-12-05 | 0:00 | MS | 1 | -88 | m | R3_ESNERR |  |  | 12 | Not Applicable | MCCCL | None |  | LabFiltered | 2006-12-05 | None | 1950-01-01 | MCCCL_120406-01_W_OPO4 | 2006-12-05 |  | 2 | samplewater | EPA 365.2 | OrthoPhosphate as P |  | None | mg/L | ww | 0.778 |  | 3 | 0.03 | 0.03 | X |  | RPD 1
2352 | Standard 1 | LABQA | WaterChem | 2006-12-14 | 0:00 | LabDuplicate | 1 | 0.05 | m | R3_ESNERR |  |  | 12 | Not Applicable | MLML-TM | None |  | LabFiltered | 2006-12-04 | None | 1950-01-01 | MLML-TM_120406-01_W_OPO4 | 2006-12-14 |  | 2 | samplewater | SM 4500 P G | OrthoPhosphate as P |  | None | mg/L | ww | 0.011 |  | 2 | 0.002 | 0.01 | X |  | PR 100 | SampleTypeCode changed to LabDuplicate based on "LabReplicate"number
2353 | Blank 1 | LABQA | WaterChem | 2006-12-14 | 0:00 | LCM | 1 | -88 | m | R3_ESNERR |  |  | 12 | Not Applicable | MLML-TM | None |  | None | 1950-01-01 | None | 1950-01-01 | MLML-TM_120406-01_W_OPO4 | 2006-12-14 |  | 1 | blankwater | SM 4500 P G | OrthoPhosphate as P |  | None | mg/L | ww | -0.002 | ND | 1 | 0.002 | 0.01 | X
1646 | Blank 1 | LABQA | WaterChem | 2007-08-02 | 0:00 | LabBlank | 1 | -88 | m | R3_ESNERR |  |  | 8 | Summer | MLML-TM | None |  | None | 1950-01-01 | None | 1950-01-01 | MLML-TM_080106-01_W_OPO4 | 2006-08-16 |  | 1 | blankwater | SM 4500 P G | OrthoPhosphate as P |  | None | mg/L | ww | -0.00216 | ND | 1 | 0.002 | 0.01 | X
1642 | Standard 1 | LABQA | WaterChem | 2007-08-02 | 0:00 | LCM | 1 | 0.05 | m | R3_ESNERR |  |  | 8 | Summer | MLML-TM | None |  | LabFiltered, Frozen | 2006-08-01 | None | 1950-01-01 | MLML-TM_080106-01_W_OPO4 | 2006-08-16 |  | 1 | samplewater | SM 4500 P G | OrthoPhosphate as P |  | None | mg/L | ww | 0.020844 |  | 2 | 0.002 | 0.01 | X |  | PR 102
1643 | Standard 2 | LABQA | WaterChem | 2007-08-02 | 0:00 | LCM | 1 | 0.05 | m | R3_ESNERR |  |  | 8 | Summer | MLML-TM | None |  | LabFiltered, Frozen | 2006-08-01 | None | 1950-01-01 | MLML-TM_080106-01_W_OPO4 | 2006-08-16 |  | 1 | samplewater | SM 4500 P G | OrthoPhosphate as P |  | None | mg/L | ww | 0.041076 |  | 2 | 0.002 | 0.01 | X |  | PR 101
1644 | Standard 3 | LABQA | WaterChem | 2007-08-02 | 0:00 | LCM | 1 | -88 | m | R3_ESNERR |  |  | 8 | Summer | MLML-TM | None |  | None | 1950-01-01 | None | 1950-01-01 | MLML-TM_080106-01_W_OPO4 | 2006-08-16 |  | 1 | blankwater | SM 4500 P G | OrthoPhosphate as P |  | None | mg/L | ww | 0.081432 |  | 2 | 0.002 | 0.01 | X |  | PR 100
1645 | Standard 4 | LABQA | WaterChem | 2007-08-02 | 0:00 | LCM | 1 | -88 | m | R3_ESNERR |  |  | 8 | Summer | MLML-TM | None |  | None | 1950-01-01 | None | 1950-01-01 | MLML-TM_080106-01_W_OPO4 | 2006-08-16 |  | 1 | blankwater | SM 4500 P G | OrthoPhosphate as P |  | None | mg/L | ww | 0.12193 |  | 3 | 0.002 | 0.01 | X |  | PR 100
712 | TripBlank | QA | WaterChem | 2006-04-04 | 0:00 | TravelBlank | 1 | -88 | m | R3_ESNERR |  |  | 4 | Spring | MLML-TM | None |  | LabFiltered | 2005-04-04 | None | 1950-01-01 | MLML-TM_040406-01_W_OPO4 | 2006-04-05 |  | 1 | blankwater | SM 4500 P G | OrthoPhosphate as P |  | None | mg/L | ww | 0.010695 |  | 2 | 0.0010993 | 0.01 | IP
1219 | TripBlank | QA | WaterChem | 2006-06-06 | 0:00 | TravelBlank | 1 | -88 | m | R3_ESNERR |  |  | 6 | Summer | MLML-TM | None |  | LabFiltered | 2006-06-06 | None | 1950-01-01 | MLML-TM_060606-01_W_OPO4 | 2006-06-08 |  | 1 | blankwater | SM 4500 P G | OrthoPhosphate as P |  | None | mg/L | ww | 0.005704 | DNQ | 1 | 0.0010993 | 0.01 | IP
1440 | TripBlank1 | QA | WaterChem | 2006-07-11 | 0:00 | TravelBlank | 1 | -88 | m | R3_ESNERR |  |  | 7 | Summer | MLML-TM | None |  | LabFiltered, Frozen | 2006-07-11 | None | 1950-01-01 | MLML-TM_071106-01_W_OPO4 | 2006-07-19 |  | 1 | blankwater | SM 4500 P G | OrthoPhosphate as P |  | None | mg/L | ww | 0.007409 | DNQ | 1 | 0.002 | 0.01 | IP
1441 | TripBlank2 | QA | WaterChem | 2006-07-11 | 0:00 | TravelBlank | 1 | -88 | m | R3_ESNERR |  |  | 7 | Summer | MLML-TM | None |  | LabFiltered, Frozen | 2006-07-11 | None | 1950-01-01 | MLML-TM_071106-01_W_OPO4 | 2006-07-19 |  | 1 | blankwater | SM 4500 P G | OrthoPhosphate as P |  | None | mg/L | ww | 0.00403 | DNQ | 1 | 0.002 | 0.01 | IP
1442 | TripBlank3 | QA | WaterChem | 2006-07-11 | 0:00 | TravelBlank | 1 | -88 | m | R3_ESNERR |  |  | 7 | Summer | MLML-TM | None |  | LabFiltered, Frozen | 2006-07-11 | None | 1950-01-01 | MLML-TM_071106-01_W_OPO4 | 2006-07-19 |  | 1 | blankwater | SM 4500 P G | OrthoPhosphate as P |  | None | mg/L | ww | 0.008401 | DNQ | 1 | 0.002 | 0.01 | IP
1638 | TripBlank1 | QA | WaterChem | 2006-08-01 | 0:00 | TravelBlank | 1 | -88 | m | R3_ESNERR |  |  | 8 | Summer | MLML-TM | None |  | LabFiltered, Frozen | 2006-08-01 | None | 1950-01-01 | MLML-TM_080106-01_W_OPO4 | 2006-08-16 |  | 1 | blankwater | SM 4500 P G | OrthoPhosphate as P |  | None | mg/L | ww | 0.003564 | DNQ | 1 | 0.002 | 0.01 | IP
1639 | TripBlank2 | QA | WaterChem | 2006-08-01 | 0:00 | TravelBlank | 1 | -88 | m | R3_ESNERR |  |  | 8 | Summer | MLML-TM | None |  | LabFiltered, Frozen | 2006-08-01 | None | 1950-01-01 | MLML-TM_080106-01_W_OPO4 | 2006-08-16 |  | 1 | blankwater | SM 4500 P G | OrthoPhosphate as P |  | None | mg/L | ww | -0.002 | ND | 1 | 0.002 | 0.01 | X
1640 | TripBlank3 | QA | WaterChem | 2006-08-01 | 0:00 | TravelBlank | 1 | -88 | m | R3_ESNERR |  |  | 8 | Summer | MLML-TM | None |  | LabFiltered, Frozen | 2006-08-01 | None | 1950-01-01 | MLML-TM_080106-01_W_OPO4 | 2006-08-16 |  | 1 | blankwater | SM 4500 P G | OrthoPhosphate as P |  | None | mg/L | ww | 0.001728 | DNQ | 1 | 0.002 | 0.01 | IP
1800 | TripBlank1 | QA | WaterChem | 2006-09-12 | 0:00 | TravelBlank | 1 | -88 | m | R3_ESNERR |  |  | 9 | Not Applicable | MLML-TM | None |  | LabFiltered | 2006-09-12 | None | 1950-01-01 | MLML-TM_091206-01_W_OPO10 | 2006-09-14 |  | 1 | blankwater | SM 4500 P G | OrthoPhosphate as P |  | None | mg/L | ww | -0.002 | ND | 1 | 0.002 | 0.01 | X
1801 | TripBlank2 | QA | WaterChem | 2006-09-12 | 0:00 | TravelBlank | 1 | -88 | m | R3_ESNERR |  |  | 9 | Not Applicable | MLML-TM | None |  | LabFiltered | 2006-09-12 | None | 1950-01-01 | MLML-TM_091206-01_W_OPO11 | 2006-09-14 |  | 1 | blankwater | SM 4500 P G | OrthoPhosphate as P |  | None | mg/L | ww | -0.002 | ND | 1 | 0.002 | 0.01 | X
1953 | TripBlank1 | QA | WaterChem | 2006-10-10 | 0:00 | TravelBlank | 1 | -88 | m | R3_ESNERR |  |  | 10 | Fall | MLML-TM | None |  | LabFiltered | 2006-10-10 | None | 1950-01-01 | MLML-TM_101006-01_W_OPO4 | 2006-10-12 |  | 1 | blankwater | SM 4500 P G | OrthoPhosphate as P |  | None | mg/L | ww | -0.002 | ND | 1 | 0.002 | 0.01 | X
1954 | TripBlank2 | QA | WaterChem | 2006-10-10 | 0:00 | TravelBlank | 1 | -88 | m | R3_ESNERR |  |  | 10 | Fall | MLML-TM | None |  | LabFiltered | 2006-10-10 | None | 1950-01-01 | MLML-TM_101006-01_W_OPO4 | 2006-10-12 |  | 1 | blankwater | SM 4500 P G | OrthoPhosphate as P |  | None | mg/L | ww | 0.002 | DNQ | 1 | 0.002 | 0.01 | IP
2153 | TripBlank1 | QA | WaterChem | 2006-11-07 | 0:00 | TravelBlank | 1 | -88 | m | R3_ESNERR |  |  | 11 | Not Applicable | MLML-TM | None |  | LabFiltered | 2006-11-08 | None | 1950-01-01 | MLML-TM_110706-01_W_OPO4 | 2006-11-08 |  | 1 | blankwater | SM 4500 P G | OrthoPhosphate as P |  | None | mg/L | ww | -0.001 | ND | 1 | 0.001 | 0.01 | X
2154 | TripBlank2 | QA | WaterChem | 2006-11-07 | 0:00 | TravelBlank | 1 | -88 | m | R3_ESNERR |  |  | 11 | Not Applicable | MLML-TM | None |  | LabFiltered | 2006-11-08 | None | 1950-01-01 | MLML-TM_110706-01_W_OPO4 | 2006-11-08 |  | 1 | blankwater | SM 4500 P G | OrthoPhosphate as P |  | None | mg/L | ww | -0.001 | ND | 1 | 0.001 | 0.01 | X
2155 | TripBlank3 | QA | WaterChem | 2006-11-07 | 0:00 | TravelBlank | 1 | -88 | m | R3_ESNERR |  |  | 11 | Not Applicable | MLML-TM | None |  | LabFiltered | 2006-11-08 | None | 1950-01-01 | MLML-TM_110706-01_W_OPO4 | 2006-11-08 |  | 1 | blankwater | SM 4500 P G | OrthoPhosphate as P |  | None | mg/L | ww | -0.001 | ND | 1 | 0.001 | 0.01 | X
2348 | TripBlank1 | QA | WaterChem | 2006-12-04 | 0:00 | TravelBlank | 1 | -88 | m | R3_ESNERR |  |  | 12 | Not Applicable | MLML-TM | None |  | LabFiltered, Frozen | 2006-12-04 | None | 1950-01-01 | MLML-TM_120406-01_W_OPO4 | 2006-12-14 |  | 1 | blankwater | SM 4500 P G | OrthoPhosphate as P |  | None | mg/L | ww | 0.002 | DNQ | 1 | 0.002 | 0.01 | IP
2349 | TripBlank2 | QA | WaterChem | 2006-12-04 | 0:00 | TravelBlank | 1 | -88 | m | R3_ESNERR |  |  | 12 | Not Applicable | MLML-TM | None |  | LabFiltered, Frozen | 2006-12-04 | None | 1950-01-01 | MLML-TM_120406-01_W_OPO4 | 2006-12-14 |  | 1 | blankwater | SM 4500 P G | OrthoPhosphate as P |  | None | mg/L | ww | 0.007 | DNQ | 1 | 0.002 | 0.01 | IP
2350 | TripBlank3 | QA | WaterChem | 2006-12-04 | 0:00 | TravelBlank | 1 | -88 | m | R3_ESNERR |  |  | 12 | Not Applicable | MLML-TM | None |  | LabFiltered, Frozen | 2006-12-04 | None | 1950-01-01 | MLML-TM_120406-01_W_OPO4 | 2006-12-14 |  | 1 | blankwater | SM 4500 P G | OrthoPhosphate as P |  | None | mg/L | ww | 0.002 | DNQ | 1 | 0.002 | 0.01 | IP
1026 | Field Rep1 | 309SLRBRG | WaterChem | 2006-05-02 | 5:25 | FieldDup | 2 | 0.05 | m | R3_ESNERR |  |  | 5 | Spring | MLML-TM | None |  | LabFiltered | 2006-05-02 | None | 1950-01-01 | MLML-TM_050206-02_W_OPO4 | 2006-05-23 |  | 1 | samplewater | SM 4500 P G | OrthoPhosphate as P |  | None | mg/L | ww | 0.089962 |  | 2 | 0.002 | 0.01 | X |  | samples frozen 5/5/06 until analysis, RPD 1 | Changed Sample type code to FieldDup - based on Lab sampel ID and Sample Replicate number
817 | SRB | 309SLRBRG | WaterChem | 2006-05-02 | 5:25 | QA | 1 | 0.05 | m | R3_ESNERR |  |  | 5 | Spring | UCSC-SL | None |  | LabFiltered | 2006-05-02 | None | 1950-01-01 | UCSC-SL_050206-01_W_OPO4 | 2006-05-03 |  | 1 | samplewater | SM 4500-PG | OrthoPhosphate as P |  | None | mg/L | ww | 0.126 |  | 3 | 0.005 |  | X |  |  | SampleType Code changed to QA - Intent of sample is lab inter-lab compairson
899 | AA88259 | 309SLRBRG | WaterChem | 2006-05-02 | 5:25 | GrabAverage | 1 | 0.05 | m | R3_ESNERR |  |  | 5 | Spring | MCCCL | None |  | LabFiltered | 2006-05-02 | None | 1950-01-01 | MCCCL_050206-03_W_OPO4 | 2006-05-03 |  | 1 | samplewater | EPA 365.2 | OrthoPhosphate as P |  | None | mg/L | ww | 0.106 |  | 3 | 0.03 | 0.03 | X |  |  | SampleTypeCode changed to GrabAverage - nutreint samples from MCCCL and MLML will be averaged for each analyte
1012 | SRB | 309SLRBRG | WaterChem | 2006-05-02 | 5:25 | GrabAverage | 1 | 0.05 | m | R3_ESNERR |  |  | 5 | Spring | MLML-TM | None |  | LabFiltered | 2006-05-02 | None | 1950-01-01 | MLML-TM_050206-01_W_OPO4 | 2006-05-05 |  | 1 | samplewater | SM 4500 P G | OrthoPhosphate as P |  | None | mg/L | ww | 0.088753 |  | 2 | 0.002 | 0.01 | X |  |  | SampleTypeCode changed to GrabAverage - nutreint samples from MCCCL and MLML will be averaged for each analyte
1326 | AA90335 | 309SLRBRG | WaterChem | 2006-07-11 | 5:40 | GrabAverage | 1 | 0.05 | m | R3_ESNERR |  |  | 7 | Summer | MCCCL | None |  | LabFiltered | 2006-07-11 | None | 1950-01-01 | MCCCL_071106-03_W_OPO4 | 2006-07-12 |  | 1 | samplewater | EPA 365.2 | OrthoPhosphate as P |  | None | mg/L | ww | 0.011 |  | 2 | 0.03 | 0.03 | X |  |  | SampleTypeCode changed to GrabAverage - nutreint samples from MCCCL and MLML will be averaged for each analyte
1433 | SRB | 309SLRBRG | WaterChem | 2006-07-11 | 5:40 | GrabAverage | 1 | 0.05 | m | R3_ESNERR |  |  | 7 | Summer | MLML-TM | None |  | LabFiltered, Frozen | 2006-07-11 | None | 1950-01-01 | MLML-TM_071106-01_W_OPO4 | 2006-07-19 |  | 1 | samplewater | SM 4500 P G | OrthoPhosphate as P |  | None | mg/L | ww | 0.028427 |  | 2 | 0.002 | 0.01 | X |  |  | SampleTypeCode changed to GrabAverage - nutreint samples from MCCCL and MLML will be averaged for each analyte
1147 | AA89202 | 309SLRBRG | WaterChem | 2006-06-06 | 5:45 | Grab | 1 | 0.05 | m | R3_ESNERR |  |  | 6 | Summer | MCCCL | None |  | LabFiltered | 2006-06-06 | None | 1950-01-01 | MCCCL_060606-03_W_OPO4 | 2006-06-07 |  | 1 | samplewater | EPA 365.2 | OrthoPhosphate as P |  | None | mg/L | ww | 0.14 |  | 3 | 0.03 | 0.03 | X
819 | TS | 309TEMPRS | WaterChem | 2006-05-02 | 5:45 | QA | 1 | 0.05 | m | R3_ESNERR |  |  | 5 | Spring | UCSC-SL | None |  | LabFiltered | 2006-05-02 | None | 1950-01-01 | UCSC-SL_050206-01_W_OPO4 | 2006-05-03 |  | 1 | samplewater | SM 4500-PG | OrthoPhosphate as P |  | None | mg/L | ww | 0.358 |  | 3 | 0.005 |  | X |  |  | SampleType Code changed to QA - Intent of sample is lab inter-lab compairson
901 | AA88261 | 309TEMPRS | WaterChem | 2006-05-02 | 5:45 | GrabAverage | 1 | 0.05 | m | R3_ESNERR |  |  | 5 | Spring | MCCCL | None |  | LabFiltered | 2006-05-02 | None | 1950-01-01 | MCCCL_050206-03_W_OPO4 | 2006-05-03 |  | 1 | samplewater | EPA 365.2 | OrthoPhosphate as P |  | None | mg/L | ww | 0.328 |  | 3 | 0.03 | 0.03 | X |  |  | SampleTypeCode changed to GrabAverage - nutreint samples from MCCCL and MLML will be averaged for each analyte
1024 | TS | 309TEMPRS | WaterChem | 2006-05-02 | 5:45 | GrabAverage | 1 | 0.05 | m | R3_ESNERR |  |  | 5 | Spring | MLML-TM | None |  | LabFiltered | 2006-05-02 | None | 1950-01-01 | MLML-TM_050206-02_W_OPO4 | 2006-05-23 |  | 1 | samplewater | SM 4500 P G | OrthoPhosphate as P |  | None | mg/L | ww | 0.27131 |  | 3 | 0.002 | 0.01 | D |  | samples frozen 5/5/06 until analysis, DF 8 | SampleTypeCode changed to GrabAverage - nutreint samples from MCCCL and MLML will be averaged for each analyte
627 | AA87451 | 309SLRBRG | WaterChem | 2006-04-04 | 5:50 | Grab | 1 | 0.05 | m | R3_ESNERR |  |  | 4 | Spring | MCCCL | None |  | LabFiltered | 2006-04-04 | None | 1950-01-01 | MCCCL_040406-01_W_OPO4 | 2006-04-05 |  | 1 | samplewater | EPA 365.2 | OrthoPhosphate as P |  | None | mg/L | ww | 0.095 |  | 2 | 0.03 | 0.03 | X
1328 | AA90337 | 309TEMPRS | WaterChem | 2006-07-11 | 5:55 | GrabAverage | 1 | 0.05 | m | R3_ESNERR |  |  | 7 | Summer | MCCCL | None |  | LabFiltered | 2006-07-11 | None | 1950-01-01 | MCCCL_071106-03_W_OPO4 | 2006-07-12 |  | 1 | samplewater | EPA 365.2 | OrthoPhosphate as P |  | None | mg/L | ww | 0.378 |  | 3 | 0.03 | 0.03 | X |  |  | SampleTypeCode changed to GrabAverage - nutreint samples from MCCCL and MLML will be averaged for each analyte
1435 | TS | 309TEMPRS | WaterChem | 2006-07-11 | 5:55 | GrabAverage | 1 | 0.05 | m | R3_ESNERR |  |  | 7 | Summer | MLML-TM | None |  | LabFiltered, Frozen | 2006-07-11 | None | 1950-01-01 | MLML-TM_071106-01_W_OPO4 | 2006-07-19 |  | 1 | samplewater | SM 4500 P G | OrthoPhosphate as P |  | None | mg/L | ww | 0.38192 |  | 3 | 0.002 | 0.01 | D |  | DF 20 | SampleTypeCode changed to GrabAverage - nutreint samples from MCCCL and MLML will be averaged for each analyte
1145 | AA89204 | 309TEMPRS | WaterChem | 2006-06-06 | 6:00 | Grab | 1 | 0.05 | m | R3_ESNERR |  |  | 6 | Summer | MCCCL | None |  | LabFiltered | 2006-06-06 | None | 1950-01-01 | MCCCL_060606-03_W_OPO4 | 2006-06-07 |  | 1 | samplewater | EPA 365.2 | OrthoPhosphate as P |  | None | mg/L | ww | 0.358 |  | 3 | 0.03 | 0.03 | X
1867 | AA92691 | 306ELKAPN | WaterChem | 2006-10-10 | 6:03 | Grab | 1 | 0.05 | m | R3_ESNERR |  |  | 10 | Fall | MCCCL | None |  | LabFiltered | 2006-10-10 | None | 1950-01-01 | MCCCL_101006-01_W_OPO4 | 2006-10-11 |  | 1 | samplewater | EPA 365.2 | OrthoPhosphate as P |  | None | mg/L | ww | 0.076 |  | 2 | 0.03 | 0.03 | X
1003 | MCS2 | 306MORCAS | WaterChem | 2006-05-02 | 6:05 | Grab | 1 | 0.05 | m | R3_ESNERR |  |  | 5 | Spring | MLML-TM | None |  | LabFiltered | 2006-05-02 | None | 1950-01-01 | MLML-TM_050206-01_W_OPO4 | 2006-05-05 |  | 1 | samplewater | SM 4500 P G | OrthoPhosphate as P |  | None | mg/L | ww | 0.35687 |  | 3 | 0.002 | 0.01 | D |  | DF 8
625 | AA87453 | 309TEMPRS | WaterChem | 2006-04-04 | 6:10 | Grab | 1 | 0.05 | m | R3_ESNERR |  |  | 4 | Spring | MCCCL | None |  | LabFiltered | 2006-04-04 | None | 1950-01-01 | MCCCL_040406-01_W_OPO4 | 2006-04-05 |  | 1 | samplewater | EPA 365.2 | OrthoPhosphate as P |  | None | mg/L | ww | 0.698 |  | 3 | 0.03 | 0.03 | X
1151 | AA89198 | 309OSRPRN | WaterChem | 2006-06-06 | 6:15 | Grab | 1 | 0.05 | m | R3_ESNERR |  |  | 6 | Summer | MCCCL | None |  | LabFiltered | 2006-06-06 | None | 1950-01-01 | MCCCL_060606-03_W_OPO4 | 2006-06-07 |  | 1 | samplewater | EPA 365.2 | OrthoPhosphate as P |  | None | mg/L | ww | 0.448 |  | 3 | 0.03 | 0.03 | X
1150 | AA89199 | 309OSRPRS | WaterChem | 2006-06-06 | 6:15 | Grab | 1 | 0.05 | m | R3_ESNERR |  |  | 6 | Summer | MCCCL | None |  | LabFiltered | 2006-06-06 | None | 1950-01-01 | MCCCL_060606-03_W_OPO4 | 2006-06-07 |  | 1 | samplewater | EPA 365.2 | OrthoPhosphate as P |  | None | mg/L | ww | 0.465 |  | 3 | 0.03 | 0.03 | X
1868 | AA92692 | 306ELKAPC | WaterChem | 2006-10-10 | 6:17 | Grab | 1 | 0.05 | m | R3_ESNERR |  |  | 10 | Fall | MCCCL | None |  | LabFiltered | 2006-10-10 | None | 1950-01-01 | MCCCL_101006-01_W_OPO4 | 2006-10-11 |  | 1 | samplewater | EPA 365.2 | OrthoPhosphate as P |  | None | mg/L | ww | 0.11 |  | 3 | 0.03 | 0.03 | X
1029 | Lab Rep 3 | 306ELKSTB | WaterChem | 2006-05-02 | 6:20 | LabDuplicate | 1 | -88 | m | R3_ESNERR |  |  | 5 | Spring | MLML-TM | None |  | LabFiltered | 2006-05-02 | None | 1950-01-01 | MLML-TM_050206-02_W_OPO4 | 2006-05-23 |  | 2 | samplewater | SM 4500 P G | OrthoPhosphate as P |  | None | mg/L | ww | 0.44466 |  | 3 | 0.002 | 0.01 | D |  | samples frozen 5/5/06 until analysis, DF 4, RPD 4 | SampleTypeCode changed to LabDuplicate based on "LabReplicate"number
818 | STB | 306ELKSTB | WaterChem | 2006-05-02 | 6:20 | QA | 1 | 0.05 | m | R3_ESNERR |  |  | 5 | Spring | UCSC-SL | None |  | LabFiltered | 2006-05-02 | None | 1950-01-01 | UCSC-SL_050206-01_W_OPO4 | 2006-05-03 |  | 1 | samplewater | SM 4500-PG | OrthoPhosphate as P |  | None | mg/L | ww | 0.109 |  | 3 | 0.005 |  | X |  |  | SampleType Code changed to QA - Intent of sample is lab inter-lab compairson
875 | AA88242 | 306ELKSTB | WaterChem | 2006-05-02 | 6:20 | GrabAverage | 1 | 0.05 | m | R3_ESNERR |  |  | 5 | Spring | MCCCL | None |  | LabFiltered | 2006-05-02 | None | 1950-01-01 | MCCCL_050206-01_W_OPO4 | 2006-05-03 |  | 1 | samplewater | EPA 365.2 | OrthoPhosphate as P |  | None | mg/L | ww | 0.61 |  | 3 | 0.03 | 0.03 | X |  |  | SampleTypeCode changed to GrabAverage - nutreint samples from MCCCL and MLML will be averaged for each analyte
1023 | STB | 306ELKSTB | WaterChem | 2006-05-02 | 6:20 | GrabAverage | 1 | 0.05 | m | R3_ESNERR |  |  | 5 | Spring | MLML-TM | None |  | LabFiltered | 2006-05-02 | None | 1950-01-01 | MLML-TM_050206-02_W_OPO4 | 2006-05-23 |  | 1 | samplewater | SM 4500 P G | OrthoPhosphate as P |  | None | mg/L | ww | 0.29388 |  | 3 | 0.002 | 0.01 | D |  | samples frozen 5/5/06 until analysis, DF 8, results suspect | SampleTypeCode changed to GrabAverage - nutreint samples from MCCCL and MLML will be averaged for each analyte
1869 | AA92693 | 306ELKAPS | WaterChem | 2006-10-10 | 6:30 | Grab | 1 | 0.05 | m | R3_ESNERR |  |  | 10 | Fall | MCCCL | None |  | LabFiltered | 2006-10-10 | None | 1950-01-01 | MCCCL_101006-01_W_OPO4 | 2006-10-11 |  | 1 | samplewater | EPA 365.2 | OrthoPhosphate as P |  | None | mg/L | ww | -0.03 | ND | 2 | 0.03 | 0.03 | X
1301 | AA90318 | 306ELKSTB | WaterChem | 2006-07-11 | 6:35 | GrabAverage | 1 | 0.05 | m | R3_ESNERR |  |  | 7 | Summer | MCCCL | None |  | LabFiltered | 2006-07-11 | None | 1950-01-01 | MCCCL_071106-01_W_OPO4 | 2006-07-12 |  | 1 | samplewater | EPA 365.2 | OrthoPhosphate as P |  | None | mg/L | ww | 0.1 |  | 3 | 0.03 | 0.03 | X |  |  | SampleTypeCode changed to GrabAverage - nutreint samples from MCCCL and MLML will be averaged for each analyte
1434 | STB | 306ELKSTB | WaterChem | 2006-07-11 | 6:35 | GrabAverage | 1 | 0.05 | m | R3_ESNERR |  |  | 7 | Summer | MLML-TM | None |  | LabFiltered, Frozen | 2006-07-11 | None | 1950-01-01 | MLML-TM_071106-01_W_OPO4 | 2006-07-19 |  | 1 | samplewater | SM 4500 P G | OrthoPhosphate as P |  | None | mg/L | ww | 0.054591 |  | 2 | 0.002 | 0.01 | X |  |  | SampleTypeCode changed to GrabAverage - nutreint samples from MCCCL and MLML will be averaged for each analyte
708 | MCS2 | 306MORCAS | WaterChem | 2006-04-04 | 6:35 | Grab | 1 | 0.05 | m | R3_ESNERR |  |  | 4 | Spring | MLML-TM | None |  | LabFiltered | 2005-04-04 | None | 1950-01-01 | MLML-TM_040406-01_W_OPO4 | 2006-04-05 |  | 1 | samplewater | SM 4500 P G | OrthoPhosphate as P |  | None | mg/L | ww | 0.34001 |  | 3 | 0.0010993 | 0.01 | D |  | DF 4
713 | Lab Rep 1 | 306MORCAS | WaterChem | 2006-04-05 | 6:35 | LabDuplicate | 1 | 0.05 | m | R3_ESNERR |  |  | 4 | Spring | MLML-TM | None |  | LabFiltered | 2005-04-04 | None | 1950-01-01 | MLML-TM_040406-01_W_OPO4 | 2006-04-05 |  | 2 | samplewater | SM 4500 P G | OrthoPhosphate as P |  | None | mg/L | ww | 0.028055 |  | 2 | 0.0010993 | 0.01 | D |  | DF 4, RPD 0 | SampleTypeCode changed to LabDuplicate based on "LabReplicate"number
1149 | AA89200 | 309OSRMDW | WaterChem | 2006-06-06 | 6:35 | Grab | 1 | 0.05 | m | R3_ESNERR |  |  | 6 | Summer | MCCCL | None |  | LabFiltered | 2006-06-06 | None | 1950-01-01 | MCCCL_060606-03_W_OPO4 | 2006-06-07 |  | 1 | samplewater | EPA 365.2 | OrthoPhosphate as P |  | None | mg/L | ww | 0.424 |  | 3 | 0.03 | 0.03 | X
1319 | AA90332 | 309OSRPRN | WaterChem | 2006-07-11 | 6:35 | GrabAverage | 1 | 0.05 | m | R3_ESNERR |  |  | 7 | Summer | MCCCL | None |  | LabFiltered | 2006-07-11 | None | 1950-01-01 | MCCCL_071106-02_W_OPO4 | 2006-07-12 |  | 1 | samplewater | EPA 365.2 | OrthoPhosphate as P |  | None | mg/L | ww | 0.693 |  | 3 | 0.03 | 0.03 | X |  |  | SampleTypeCode changed to GrabAverage - nutreint samples from MCCCL and MLML will be averaged for each analyte
1426 | PRN | 309OSRPRN | WaterChem | 2006-07-11 | 6:35 | GrabAverage | 1 | 0.05 | m | R3_ESNERR |  |  | 7 | Summer | MLML-TM | None |  | LabFiltered, Frozen | 2006-07-11 | None | 1950-01-01 | MLML-TM_071106-01_W_OPO4 | 2006-07-19 |  | 1 | samplewater | SM 4500 P G | OrthoPhosphate as P |  | None | mg/L | ww | 0.5983 |  | 3 | 0.002 | 0.01 | D |  | DF 20 | SampleTypeCode changed to GrabAverage - nutreint samples from MCCCL and MLML will be averaged for each analyte
1866 | AA92690 | 306ELKKPD | WaterChem | 2006-10-10 | 6:40 | Grab | 1 | 0.05 | m | R3_ESNERR |  |  | 10 | Fall | MCCCL | None |  | LabFiltered | 2006-10-10 | None | 1950-01-01 | MCCCL_101006-01_W_OPO4 | 2006-10-11 |  | 1 | samplewater | EPA 365.2 | OrthoPhosphate as P |  | None | mg/L | ww | 0.041 |  | 2 | 0.03 | 0.03 | X
1218 | Field Dup3 | 309TEMMOL | WaterChem | 2006-06-06 | 6:45 | FieldDup | 2 | 0.05 | m | R3_ESNERR |  |  | 6 | Summer | MLML-TM | None |  | LabFiltered | 2006-06-06 | None | 1950-01-01 | MLML-TM_060606-01_W_OPO4 | 2006-06-08 |  | 1 | samplewater | SM 4500 P G | OrthoPhosphate as P |  | None | mg/L | ww | 0.39556 |  | 3 | 0.0010993 | 0.01 | D |  | DF 80, RPD 4 | Changed Sample type code to FieldDup - based on Lab sampel ID and Sample Replicate number
1215 | TS2 | 309TEMMOL | WaterChem | 2006-06-06 | 6:45 | Grab | 1 | 0.05 | m | R3_ESNERR |  |  | 6 | Summer | MLML-TM | None |  | LabFiltered | 2006-06-06 | None | 1950-01-01 | MLML-TM_060606-01_W_OPO4 | 2006-06-08 |  | 1 | samplewater | SM 4500 P G | OrthoPhosphate as P |  | None | mg/L | ww | 0.3813 |  | 3 | 0.0010993 | 0.01 | D |  | DF 20
1146 | AA89203 | 306MOREH1 | WaterChem | 2006-06-06 | 6:50 | Grab | 1 | 0.05 | m | R3_ESNERR |  |  | 6 | Summer | MCCCL | None |  | LabFiltered | 2006-06-06 | None | 1950-01-01 | MCCCL_060606-03_W_OPO4 | 2006-06-07 |  | 1 | samplewater | EPA 365.2 | OrthoPhosphate as P |  | None | mg/L | ww | 0.179 |  | 3 | 0.03 | 0.03 | X
628 | AA87450 | 309OSRMDW | WaterChem | 2006-04-04 | 6:50 | Grab | 1 | 0.05 | m | R3_ESNERR |  |  | 4 | Spring | MCCCL | None |  | LabFiltered | 2006-04-04 | None | 1950-01-01 | MCCCL_040406-01_W_OPO4 | 2006-04-05 |  | 1 | samplewater | EPA 365.2 | OrthoPhosphate as P |  | None | mg/L | ww | 0.522 |  | 3 | 0.03 | 0.03 | X
1324 | AA90333 | 309OSRPRS | WaterChem | 2006-07-11 | 6:50 | GrabAverage | 1 | 0.05 | m | R3_ESNERR |  |  | 7 | Summer | MCCCL | None |  | LabFiltered | 2006-07-11 | None | 1950-01-01 | MCCCL_071106-03_W_OPO4 | 2006-07-12 |  | 1 | samplewater | EPA 365.2 | OrthoPhosphate as P |  | None | mg/L | ww | 0.688 |  | 3 | 0.03 | 0.03 | X |  |  | SampleTypeCode changed to GrabAverage - nutreint samples from MCCCL and MLML will be averaged for each analyte
1427 | PRS | 309OSRPRS | WaterChem | 2006-07-11 | 6:50 | GrabAverage | 1 | 0.05 | m | R3_ESNERR |  |  | 7 | Summer | MLML-TM | None |  | LabFiltered, Frozen | 2006-07-11 | None | 1950-01-01 | MLML-TM_071106-01_W_OPO4 | 2006-07-19 |  | 1 | samplewater | SM 4500 P G | OrthoPhosphate as P |  | None | mg/L | ww | 0.5921 |  | 3 | 0.002 | 0.01 | D |  | DF 20 | SampleTypeCode changed to GrabAverage - nutreint samples from MCCCL and MLML will be averaged for each analyte
1437 | Field Dup1 | 306CARBLR | WaterChem | 2006-07-11 | 6:55 | FieldDup | 2 | 0.05 | m | R3_ESNERR |  |  | 7 | Summer | MLML-TM | None |  | LabFiltered, Frozen | 2006-07-11 | None | 1950-01-01 | MLML-TM_071106-01_W_OPO4 | 2006-07-19 |  | 1 | samplewater | SM 4500 P G | OrthoPhosphate as P |  | None | mg/L | ww | 0.064418 |  | 2 | 0.002 | 0.01 | X |  | RPD 7 | Changed Sample type code to FieldDup - based on Lab sampel ID and Sample Replicate number
1312 | AA90325 | 306CARBLR | WaterChem | 2006-07-11 | 6:55 | GrabAverage | 1 | 0.05 | m | R3_ESNERR |  |  | 7 | Summer | MCCCL | None |  | LabFiltered | 2006-07-11 | None | 1950-01-01 | MCCCL_071106-02_W_OPO4 | 2006-07-12 |  | 1 | samplewater | EPA 365.2 | OrthoPhosphate as P |  | None | mg/L | ww | 0.09 |  | 2 | 0.03 | 0.03 | X |  |  | SampleTypeCode changed to GrabAverage - nutreint samples from MCCCL and MLML will be averaged for each analyte
1417 | CC | 306CARBLR | WaterChem | 2006-07-11 | 6:55 | GrabAverage | 1 | 0.05 | m | R3_ESNERR |  |  | 7 | Summer | MLML-TM | None |  | LabFiltered, Frozen | 2006-07-11 | None | 1950-01-01 | MLML-TM_071106-01_W_OPO4 | 2006-07-19 |  | 1 | samplewater | SM 4500 P G | OrthoPhosphate as P |  | None | mg/L | ww | 0.068665 |  | 2 | 0.002 | 0.01 | X |  |  | SampleTypeCode changed to GrabAverage - nutreint samples from MCCCL and MLML will be averaged for each analyte
1126 | AA89184 | 306ELKSTB | WaterChem | 2006-06-06 | 6:55 | Grab | 1 | 0.05 | m | R3_ESNERR |  |  | 6 | Summer | MCCCL | None |  | LabFiltered | 2006-06-06 | None | 1950-01-01 | MCCCL_060606-01_W_OPO4 | 2006-06-07 |  | 1 | samplewater | EPA 365.2 | OrthoPhosphate as P |  | None | mg/L | ww | 0.06 |  | 2 | 0.03 | 0.03 | X
467 | AA86733 | 309SLRBRG | WaterChem | 2006-03-07 | 6:55 | Grab | 1 | 0.05 | m | R3_ESNERR |  |  | 3 | Spring | MCCCL | None |  | LabFiltered | 2006-03-07 | None | 1950-01-01 | MCCCL_030706-01_W_OPO4 | 2006-03-08 |  | 1 | samplewater | EPA 365.2 | OrthoPhosphate as P |  | None | mg/L | ww | 0.131 |  | 3 | 0.03 | 0.03 | X
1133 | AA89196 | 306MORMLN | WaterChem | 2006-06-06 | 7:00 | Grab | 1 | 0.05 | m | R3_ESNERR |  |  | 6 | Summer | MCCCL | None |  | LabFiltered | 2006-06-06 | None | 1950-01-01 | MCCCL_060606-02_W_OPO4 | 2006-06-07 |  | 1 | samplewater | EPA 365.2 | OrthoPhosphate as P |  | None | mg/L | ww | 0.197 |  | 3 | 0.03 | 0.03 | X
1325 | AA90334 | 309OSRMDW | WaterChem | 2006-07-11 | 7:05 | GrabAverage | 1 | 0.05 | m | R3_ESNERR |  |  | 7 | Summer | MCCCL | None |  | LabFiltered | 2006-07-11 | None | 1950-01-01 | MCCCL_071106-03_W_OPO4 | 2006-07-12 |  | 1 | samplewater | EPA 365.2 | OrthoPhosphate as P |  | None | mg/L | ww | 0.694 |  | 3 | 0.03 | 0.03 | X |  |  | SampleTypeCode changed to GrabAverage - nutreint samples from MCCCL and MLML will be averaged for each analyte
1423 | MDW | 309OSRMDW | WaterChem | 2006-07-11 | 7:05 | GrabAverage | 1 | 0.05 | m | R3_ESNERR |  |  | 7 | Summer | MLML-TM | None |  | LabFiltered, Frozen | 2006-07-11 | None | 1950-01-01 | MLML-TM_071106-01_W_OPO4 | 2006-07-19 |  | 1 | samplewater | SM 4500 P G | OrthoPhosphate as P |  | None | mg/L | ww | 0.83638 |  | 3 | 0.002 | 0.01 | D |  | DF 20 | SampleTypeCode changed to GrabAverage - nutreint samples from MCCCL and MLML will be averaged for each analyte
365 | FieldRep1 | 309SLRBRG | WaterChem | 2006-02-07 | 7:05 | FieldDup | 1 | 0.05 | m | R3_ESNERR |  |  | 2 | Winter | MLML-TM | None |  | LabFiltered, Frozen | 2006-02-07 | None | 1950-01-01 | MLML-TM_020706-01_W_OPO4 | 2006-02-18 |  | 1 | samplewater | SM 4500 P G | OrthoPhosphate as P |  | None | mg/L | ww | 0.13857 |  | 3 | 0.003 | 0.01 | D |  | DF 31, RPD 7 | Changed Sample type code to FieldDup - based on Lab sampel ID and Sample Replicate number
230 | AA86012 | 309SLRBRG | WaterChem | 2006-02-07 | 7:05 | GrabAverage | 1 | 0.05 | m | R3_ESNERR |  |  | 2 | Winter | MCCCL | None |  | LabFiltered | 2006-02-07 | None | 1950-01-01 | MCCCL_020706-01_W_OPO4 | 2006-02-08 |  | 1 | samplewater | EPA 365.2 | OrthoPhosphate as P |  | None | mg/L | ww | 0.156 |  | 3 | 0.03 | 0.03 | X |  |  | SampleTypeCode changed to GrabAverage - nutreint samples from MCCCL and MLML will be averaged for each analyte
361 | SRB | 309SLRBRG | WaterChem | 2006-02-07 | 7:05 | GrabAverage | 1 | 0.05 | m | R3_ESNERR |  |  | 2 | Winter | MLML-TM | None |  | LabFiltered, Frozen | 2006-02-07 | None | 1950-01-01 | MLML-TM_020706-01_W_OPO4 | 2006-02-18 |  | 1 | samplewater | SM 4500 P G | OrthoPhosphate as P |  | None | mg/L | ww | 0.12961 |  | 3 | 0.003 | 0.01 | X |  |  | SampleTypeCode changed to GrabAverage - nutreint samples from MCCCL and MLML will be averaged for each analyte
1027 | Field Rep2 | 306CARBLR | WaterChem | 2006-05-02 | 7:10 | FieldDup | 2 | 0.05 | m | R3_ESNERR |  |  | 5 | Spring | MLML-TM | None |  | LabFiltered | 2006-05-02 | None | 1950-01-01 | MLML-TM_050206-02_W_OPO4 | 2006-05-23 |  | 1 | samplewater | SM 4500 P G | OrthoPhosphate as P |  | None | mg/L | ww | 0.06851 |  | 2 | 0.002 | 0.01 | FDP |  | samples frozen 5/5/06 until analysis, RPD 48 | Changed Sample type code to FieldDup - based on Lab sampel ID and Sample Replicate number
802 | CC | 306CARBLR | WaterChem | 2006-05-02 | 7:10 | QA | 1 | 0.05 | m | R3_ESNERR |  |  | 5 | Spring | UCSC-SL | None |  | LabFiltered | 2006-05-02 | None | 1950-01-01 | UCSC-SL_050206-01_W_OPO4 | 2006-05-03 |  | 1 | samplewater | SM 4500-PG | OrthoPhosphate as P |  | None | mg/L | ww | 0.115 |  | 3 | 0.005 |  | X |  |  | SampleType Code changed to QA - Intent of sample is lab inter-lab compairson
885 | AA88249 | 306CARBLR | WaterChem | 2006-05-02 | 7:10 | GrabAverage | 1 | 0.05 | m | R3_ESNERR |  |  | 5 | Spring | MCCCL | None |  | LabFiltered | 2006-05-02 | None | 1950-01-01 | MCCCL_050206-02_W_OPO4 | 2006-05-03 |  | 1 | samplewater | EPA 365.2 | OrthoPhosphate as P |  | None | mg/L | ww | 0.128 |  | 3 | 0.03 | 0.03 | X |  |  | SampleTypeCode changed to GrabAverage - nutreint samples from MCCCL and MLML will be averaged for each analyte
997 | CC | 306CARBLR | WaterChem | 2006-05-02 | 7:10 | GrabAverage | 1 | 0.05 | m | R3_ESNERR |  |  | 5 | Spring | MLML-TM | None |  | LabFiltered | 2006-05-02 | None | 1950-01-01 | MLML-TM_050206-01_W_OPO4 | 2006-05-05 |  | 1 | samplewater | SM 4500 P G | OrthoPhosphate as P |  | None | mg/L | ww | 0.11117 |  | 3 | 0.002 | 0.01 | X |  |  | SampleTypeCode changed to GrabAverage - nutreint samples from MCCCL and MLML will be averaged for each analyte
1152 | AA89197 | 306MORMLS | WaterChem | 2006-06-06 | 7:10 | Grab | 1 | 0.05 | m | R3_ESNERR |  |  | 6 | Summer | MCCCL | None |  | LabFiltered | 2006-06-06 | None | 1950-01-01 | MCCCL_060606-03_W_OPO4 | 2006-06-07 |  | 1 | samplewater | EPA 365.2 | OrthoPhosphate as P |  | None | mg/L | ww | 0.138 |  | 3 | 0.03 | 0.03 | X
559 | Lab Rep 1 | 309TEMMOL | WaterChem | 2006-03-07 | 7:10 | LabDuplicate | 1 | 0.05 | m | R3_ESNERR |  |  | 3 | Spring | MLML-TM | None |  | LabFiltered | 2006-03-07 | None | 1950-01-01 | MLML-TM_030706-01_W_OPO4 | 2006-03-10 |  | 2 | samplewater | SM 4500 P G | OrthoPhosphate as P |  | None | mg/L | ww | 0.62521 |  | 3 | 0.00155 | 0.01 | D |  | DF 8, RPD 1 | SampleTypeCode changed to LabDuplicate based on "LabReplicate"number
555 | TS2 | 309TEMMOL | WaterChem | 2006-03-07 | 7:10 | Grab | 1 | 0.05 | m | R3_ESNERR |  |  | 3 | Spring | MLML-TM | None |  | LabFiltered | 2006-03-07 | None | 1950-01-01 | MLML-TM_030706-01_W_OPO4 | 2006-03-10 |  | 1 | samplewater | SM 4500 P G | OrthoPhosphate as P |  | None | mg/L | ww | 0.61975 |  | 3 | 0.00155 | 0.01 | D |  | DF 8
624 | AA87454 | 309TEMMOL | WaterChem | 2006-04-04 | 7:10 | Grab | 1 | 0.05 | m | R3_ESNERR |  |  | 4 | Spring | MCCCL | None |  | LabFiltered | 2006-04-04 | None | 1950-01-01 | MCCCL_040406-01_W_OPO4 | 2006-04-05 |  | 1 | samplewater | EPA 365.2 | OrthoPhosphate as P |  | None | mg/L | ww | 0.716 |  | 3 | 0.03 | 0.03 | X
465 | AA86735 | 309TEMPRS | WaterChem | 2006-03-07 | 7:10 | Grab | 1 | 0.05 | m | R3_ESNERR |  |  | 3 | Spring | MCCCL | None |  | LabFiltered | 2006-03-07 | None | 1950-01-01 | MCCCL_030706-01_W_OPO4 | 2006-03-08 |  | 1 | samplewater | EPA 365.2 | OrthoPhosphate as P |  | None | mg/L | ww | 0.716 |  | 3 | 0.03 | 0.03 | X
651 | AA87434 | 306ELKSTB | WaterChem | 2006-04-04 | 7:13 | Grab | 1 | 0.05 | m | R3_ESNERR |  |  | 4 | Spring | MCCCL | None |  | LabFiltered | 2006-04-04 | None | 1950-01-01 | MCCCL_040406-03_W_OPO4 | 2006-04-05 |  | 1 | samplewater | EPA 365.2 | OrthoPhosphate as P |  | None | mg/L | ww | 0.018 |  | 2 | 0.03 | 0.03 | X
1138 | AA89191 | 306CARBLR | WaterChem | 2006-06-06 | 7:15 | Grab | 1 | 0.05 | m | R3_ESNERR |  |  | 6 | Summer | MCCCL | None |  | LabFiltered | 2006-06-06 | None | 1950-01-01 | MCCCL_060606-02_W_OPO4 | 2006-06-07 |  | 1 | samplewater | EPA 365.2 | OrthoPhosphate as P |  | None | mg/L | ww | 0.312 |  | 3 | 0.03 | 0.03 | X
1438 | Field Dup2 | 306ELKHLW | WaterChem | 2006-07-11 | 7:15 | FieldDup | 2 | 0.05 | m | R3_ESNERR |  |  | 7 | Summer | MLML-TM | None |  | LabFiltered, Frozen | 2006-07-11 | None | 1950-01-01 | MLML-TM_071106-01_W_OPO4 | 2006-07-19 |  | 1 | samplewater | SM 4500 P G | OrthoPhosphate as P |  | None | mg/L | ww | 1.1724 |  | 4 | 0.002 | 0.01 | D |  | DF 20, RPD 10 | Changed Sample type code to FieldDup - based on Lab sampel ID and Sample Replicate number
1311 | AA90324 | 306ELKHLW | WaterChem | 2006-07-11 | 7:15 | GrabAverage | 1 | 0.05 | m | R3_ESNERR |  |  | 7 | Summer | MCCCL | None |  | LabFiltered | 2006-07-11 | None | 1950-01-01 | MCCCL_071106-02_W_OPO4 | 2006-07-12 |  | 1 | samplewater | EPA 365.2 | OrthoPhosphate as P |  | None | mg/L | ww | 0.866 |  | 3 | 0.03 | 0.03 | X |  |  | SampleTypeCode changed to GrabAverage - nutreint samples from MCCCL and MLML will be averaged for each analyte
1419 | HLW | 306ELKHLW | WaterChem | 2006-07-11 | 7:15 | GrabAverage | 1 | 0.05 | m | R3_ESNERR |  |  | 7 | Summer | MLML-TM | None |  | LabFiltered, Frozen | 2006-07-11 | None | 1950-01-01 | MLML-TM_071106-01_W_OPO4 | 2006-07-19 |  | 1 | samplewater | SM 4500 P G | OrthoPhosphate as P |  | None | mg/L | ww | 1.0689 |  | 4 | 0.002 | 0.01 | D |  | DF 20 | SampleTypeCode changed to GrabAverage - nutreint samples from MCCCL and MLML will be averaged for each analyte
1329 | AA90338 | 309TEMMOL | WaterChem | 2006-07-11 | 7:15 | GrabAverage | 1 | 0.05 | m | R3_ESNERR |  |  | 7 | Summer | MCCCL | None |  | LabFiltered | 2006-07-11 | None | 1950-01-01 | MCCCL_071106-03_W_OPO4 | 2006-07-12 |  | 1 | samplewater | EPA 365.2 | OrthoPhosphate as P |  | None | mg/L | ww | 0.71 |  | 3 | 0.03 | 0.03 | X |  |  | SampleTypeCode changed to GrabAverage - nutreint samples from MCCCL and MLML will be averaged for each analyte
1436 | TS2 | 309TEMMOL | WaterChem | 2006-07-11 | 7:15 | GrabAverage | 1 | 0.05 | m | R3_ESNERR |  |  | 7 | Summer | MLML-TM | None |  | LabFiltered, Frozen | 2006-07-11 | None | 1950-01-01 | MLML-TM_071106-01_W_OPO4 | 2006-07-19 |  | 1 | samplewater | SM 4500 P G | OrthoPhosphate as P |  | None | mg/L | ww | 0.69068 |  | 3 | 0.002 | 0.01 | D |  | DF 20 | SampleTypeCode changed to GrabAverage - nutreint samples from MCCCL and MLML will be averaged for each analyte
637 | AA87444 | 306BENEH1 | WaterChem | 2006-04-04 | 7:20 | Grab | 1 | 0.05 | m | R3_ESNERR |  |  | 4 | Spring | MCCCL | None |  | LabFiltered | 2006-04-04 | None | 1950-01-01 | MCCCL_040406-02_W_OPO4 | 2006-04-05 |  | 1 | samplewater | EPA 365.2 | OrthoPhosphate as P |  | None | mg/L | ww | 0.376 |  | 3 | 0.03 | 0.03 | X
1306 | AA90323 | 306ELKHLE | WaterChem | 2006-07-11 | 7:20 | GrabAverage | 1 | 0.05 | m | R3_ESNERR |  |  | 7 | Summer | MCCCL | None |  | LabFiltered | 2006-07-11 | None | 1950-01-01 | MCCCL_071106-01_W_OPO4 | 2006-07-12 |  | 1 | samplewater | EPA 365.2 | OrthoPhosphate as P |  | None | mg/L | ww | 1.73 |  | 4 | 0.03 | 0.03 | D |  | DF 5 | SampleTypeCode changed to GrabAverage - nutreint samples from MCCCL and MLML will be averaged for each analyte
1418 | HLE | 306ELKHLE | WaterChem | 2006-07-11 | 7:20 | GrabAverage | 1 | 0.05 | m | R3_ESNERR |  |  | 7 | Summer | MLML-TM | None |  | LabFiltered, Frozen | 2006-07-11 | None | 1950-01-01 | MLML-TM_071106-01_W_OPO4 | 2006-07-19 |  | 1 | samplewater | SM 4500 P G | OrthoPhosphate as P |  | None | mg/L | ww | 1.4855 |  | 4 | 0.002 | 0.01 | D |  | DF 40 | SampleTypeCode changed to GrabAverage - nutreint samples from MCCCL and MLML will be averaged for each analyte
228 | AA86014 | 309TEMPRS | WaterChem | 2006-02-07 | 7:20 | GrabAverage | 1 | 0.05 | m | R3_ESNERR |  |  | 2 | Winter | MCCCL | None |  | LabFiltered | 2006-02-07 | None | 1950-01-01 | MCCCL_020706-01_W_OPO4 | 2006-02-08 |  | 1 | samplewater | EPA 365.2 | OrthoPhosphate as P |  | None | mg/L | ww | 0.485 |  | 3 | 0.03 | 0.03 | X |  |  | SampleTypeCode changed to GrabAverage - nutreint samples from MCCCL and MLML will be averaged for each analyte
363 | TS | 309TEMPRS | WaterChem | 2006-02-07 | 7:20 | GrabAverage | 1 | 0.05 | m | R3_ESNERR |  |  | 2 | Winter | MLML-TM | None |  | LabFiltered, Frozen | 2006-02-07 | None | 1950-01-01 | MLML-TM_020706-01_W_OPO4 | 2006-02-18 |  | 1 | samplewater | SM 4500 P G | OrthoPhosphate as P |  | None | mg/L | ww | 0.35166 |  | 3 | 0.003 | 0.01 | D |  | DF 8 | SampleTypeCode changed to GrabAverage - nutreint samples from MCCCL and MLML will be averaged for each analyte
1135 | AA89194 | 306BENEH1 | WaterChem | 2006-06-06 | 7:25 | Grab | 1 | 0.05 | m | R3_ESNERR |  |  | 6 | Summer | MCCCL | None |  | LabFiltered | 2006-06-06 | None | 1950-01-01 | MCCCL_060606-02_W_OPO4 | 2006-06-07 |  | 1 | samplewater | EPA 365.2 | OrthoPhosphate as P |  | None | mg/L | ww | 0.508 |  | 3 | 0.03 | 0.03 | D |  | DF 2
1028 | Field Rep3 | 306ELKHLW | WaterChem | 2006-05-02 | 7:25 | FieldDup | 2 | 0.05 | m | R3_ESNERR |  |  | 5 | Spring | MLML-TM | None |  | LabFiltered | 2006-05-02 | None | 1950-01-01 | MLML-TM_050206-02_W_OPO4 | 2006-05-23 |  | 1 | samplewater | SM 4500 P G | OrthoPhosphate as P |  | None | mg/L | ww | 0.077128 |  | 2 | 0.002 | 0.01 | X |  | samples frozen 5/5/06 until analysis, RPD 5 | Changed Sample type code to FieldDup - based on Lab sampel ID and Sample Replicate number
804 | HLW | 306ELKHLW | WaterChem | 2006-05-02 | 7:25 | QA | 1 | 0.05 | m | R3_ESNERR |  |  | 5 | Spring | UCSC-SL | None |  | LabFiltered | 2006-05-02 | None | 1950-01-01 | UCSC-SL_050206-01_W_OPO4 | 2006-05-03 |  | 1 | samplewater | SM 4500-PG | OrthoPhosphate as P |  | None | mg/L | ww | 0.0848 |  | 3 | 0.005 |  | X |  |  | SampleType Code changed to QA - Intent of sample is lab inter-lab compairson
884 | AA88248 | 306ELKHLW | WaterChem | 2006-05-02 | 7:25 | GrabAverage | 1 | 0.05 | m | R3_ESNERR |  |  | 5 | Spring | MCCCL | None |  | LabFiltered | 2006-05-02 | None | 1950-01-01 | MCCCL_050206-02_W_OPO4 | 2006-05-03 |  | 1 | samplewater | EPA 365.2 | OrthoPhosphate as P |  | None | mg/L | ww | 0.083 |  | 2 | 0.03 | 0.03 | X |  |  | SampleTypeCode changed to GrabAverage - nutreint samples from MCCCL and MLML will be averaged for each analyte
999 | HLW | 306ELKHLW | WaterChem | 2006-05-02 | 7:25 | GrabAverage | 1 | 0.05 | m | R3_ESNERR |  |  | 5 | Spring | MLML-TM | None |  | LabFiltered | 2006-05-02 | None | 1950-01-01 | MLML-TM_050206-01_W_OPO4 | 2006-05-05 |  | 1 | samplewater | SM 4500 P G | OrthoPhosphate as P |  | None | mg/L | ww | 0.072137 |  | 2 | 0.002 | 0.01 | X |  |  | SampleTypeCode changed to GrabAverage - nutreint samples from MCCCL and MLML will be averaged for each analyte
639 | AA87442 | 305BENSTP | WaterChem | 2006-04-04 | 7:30 | Grab | 1 | 0.05 | m | R3_ESNERR |  |  | 4 | Spring | MCCCL | None |  | LabFiltered | 2006-04-04 | None | 1950-01-01 | MCCCL_040406-02_W_OPO4 | 2006-04-05 |  | 1 | samplewater | EPA 365.2 | OrthoPhosphate as P |  | None | mg/L | ww | 0.792 |  | 3 | 0.03 | 0.03 | X
1137 | AA89192 | 305BENSTP | WaterChem | 2006-06-06 | 7:30 | Grab | 1 | 0.05 | m | R3_ESNERR |  |  | 6 | Summer | MCCCL | None |  | LabFiltered | 2006-06-06 | None | 1950-01-01 | MCCCL_060606-02_W_OPO4 | 2006-06-07 |  | 1 | samplewater | EPA 365.2 | OrthoPhosphate as P |  | None | mg/L | ww | 0.871 |  | 3 | 0.03 | 0.03 | D |  | DF 2
556 | Field Rep1 | 306MORCAS | WaterChem | 2006-03-07 | 7:30 | FieldDup | 2 | 0.05 | m | R3_ESNERR |  |  | 3 | Spring | MLML-TM | None |  | LabFiltered | 2006-03-07 | None | 1950-01-01 | MLML-TM_030706-01_W_OPO4 | 2006-03-10 |  | 1 | samplewater | SM 4500 P G | OrthoPhosphate as P |  | None | mg/L | ww | 0.2591 |  | 3 | 0.00155 | 0.01 | D |  | DF 3, RPD 6 | Changed Sample type code to FieldDup - based on Lab sampel ID and Sample Replicate number
553 | MCS2 | 306MORCAS | WaterChem | 2006-03-07 | 7:30 | Grab | 1 | 0.05 | m | R3_ESNERR |  |  | 3 | Spring | MLML-TM | None |  | LabFiltered | 2006-03-07 | None | 1950-01-01 | MLML-TM_030706-01_W_OPO4 | 2006-03-10 |  | 1 | samplewater | SM 4500 P G | OrthoPhosphate as P |  | None | mg/L | ww | 0.2445 |  | 3 | 0.00155 | 0.01 | D |  | DF 3
105 | AA85409 | 309SLRBRG | WaterChem | 2006-01-10 | 7:30 | GrabAverage | 1 | 0.05 | m | R3_ESNERR |  |  | 1 | Winter | MCCCL | None |  | LabFiltered | 2006-01-10 | None | 1950-01-01 | MCCCL_011006-01_W_OPO4 | 2006-01-11 |  | 1 | samplewater | EPA 365.2 | OrthoPhosphate as P |  | None | mg/L | ww | 0.118 |  | 3 | 0.03 | 0.03 | X |  |  | SampleTypeCode changed to GrabAverage - nutreint samples from MCCCL and MLML will be averaged for each analyte
32 | SRB | 309SLRBRG | WaterChem | 2006-01-10 | 7:30 | GrabAverage | 1 | 0.05 | m | R3_ESNERR |  |  | 1 | Winter | MLML-TM | None |  | LabFiltered | 2006-01-12 | None | 1950-01-01 | MLML-TM_011006-01_W_OPO4 | 2006-01-12 |  |  | samplewater | SM 4500 P G | OrthoPhosphate as P |  | None | mg/L | ww | 0.1059 |  | 3 | 0.0017218 | 0.01 | X |  |  | SampleTypeCode changed to GrabAverage - nutreint samples from MCCCL and MLML will be averaged for each analyte
640 | AA87441 | 306CARBLR | WaterChem | 2006-04-04 | 7:35 | Grab | 1 | 0.05 | m | R3_ESNERR |  |  | 4 | Spring | MCCCL | None |  | LabFiltered | 2006-04-04 | None | 1950-01-01 | MCCCL_040406-02_W_OPO4 | 2006-04-05 |  | 1 | samplewater | EPA 365.2 | OrthoPhosphate as P |  | None | mg/L | ww | 0.303 |  | 3 | 0.03 | 0.03 | X
803 | HLE | 306ELKHLE | WaterChem | 2006-05-02 | 7:35 | QA | 1 | 0.05 | m | R3_ESNERR |  |  | 5 | Spring | UCSC-SL | None |  | LabFiltered | 2006-05-02 | None | 1950-01-01 | UCSC-SL_050206-01_W_OPO4 | 2006-05-03 |  | 1 | samplewater | SM 4500-PG | OrthoPhosphate as P |  | None | mg/L | ww | 0.106 |  | 3 | 0.005 |  | X |  |  | SampleType Code changed to QA - Intent of sample is lab inter-lab compairson
883 | AA88247 | 306ELKHLE | WaterChem | 2006-05-02 | 7:35 | GrabAverage | 1 | 0.05 | m | R3_ESNERR |  |  | 5 | Spring | MCCCL | None |  | LabFiltered | 2006-05-02 | None | 1950-01-01 | MCCCL_050206-02_W_OPO4 | 2006-05-03 |  | 1 | samplewater | EPA 365.2 | OrthoPhosphate as P |  | None | mg/L | ww | 0.117 |  | 3 | 0.03 | 0.03 | X |  |  | SampleTypeCode changed to GrabAverage - nutreint samples from MCCCL and MLML will be averaged for each analyte
998 | HLE | 306ELKHLE | WaterChem | 2006-05-02 | 7:35 | GrabAverage | 1 | 0.05 | m | R3_ESNERR |  |  | 5 | Spring | MLML-TM | None |  | LabFiltered | 2006-05-02 | None | 1950-01-01 | MLML-TM_050206-01_W_OPO4 | 2006-05-05 |  | 1 | samplewater | SM 4500 P G | OrthoPhosphate as P |  | None | mg/L | ww | 0.10376 |  | 3 | 0.002 | 0.01 | X |  |  | SampleTypeCode changed to GrabAverage - nutreint samples from MCCCL and MLML will be averaged for each analyte
1139 | AA89190 | 306ELKHLW | WaterChem | 2006-06-06 | 7:35 | Grab | 1 | 0.05 | m | R3_ESNERR |  |  | 6 | Summer | MCCCL | None |  | LabFiltered | 2006-06-06 | None | 1950-01-01 | MCCCL_060606-02_W_OPO4 | 2006-06-07 |  | 1 | samplewater | EPA 365.2 | OrthoPhosphate as P |  | None | mg/L | ww | 0.239 |  | 3 | 0.03 | 0.03 | X
1327 | AA90336 | 306MOREH1 | WaterChem | 2006-07-11 | 7:35 | GrabAverage | 1 | 0.05 | m | R3_ESNERR |  |  | 7 | Summer | MCCCL | None |  | LabFiltered | 2006-07-11 | None | 1950-01-01 | MCCCL_071106-03_W_OPO4 | 2006-07-12 |  | 1 | samplewater | EPA 365.2 | OrthoPhosphate as P |  | None | mg/L | ww | 0.702 |  | 3 | 0.03 | 0.03 | X |  |  | SampleTypeCode changed to GrabAverage - nutreint samples from MCCCL and MLML will be averaged for each analyte
1422 | MCS | 306MOREH1 | WaterChem | 2006-07-11 | 7:35 | GrabAverage | 1 | 0.05 | m | R3_ESNERR |  |  | 7 | Summer | MLML-TM | None |  | LabFiltered, Frozen | 2006-07-11 | None | 1950-01-01 | MLML-TM_071106-01_W_OPO4 | 2006-07-19 |  | 1 | samplewater | SM 4500 P G | OrthoPhosphate as P |  | None | mg/L | ww | 0.682 |  | 3 | 0.002 | 0.01 | D |  | DF 8 | SampleTypeCode changed to GrabAverage - nutreint samples from MCCCL and MLML will be averaged for each analyte
1140 | AA89189 | 306ELKHLE | WaterChem | 2006-06-06 | 7:40 | Grab | 1 | 0.05 | m | R3_ESNERR |  |  | 6 | Summer | MCCCL | None |  | LabFiltered | 2006-06-06 | None | 1950-01-01 | MCCCL_060606-02_W_OPO4 | 2006-06-07 |  | 1 | samplewater | EPA 365.2 | OrthoPhosphate as P |  | None | mg/L | ww | 0.467 |  | 3 | 0.03 | 0.03 | D |  | DF 2
350 | MCS2 | 306MORCAS | WaterChem | 2006-02-07 | 7:40 | Grab | 1 | 0.05 | m | R3_ESNERR |  |  | 2 | Winter | MLML-TM | None |  | LabFiltered, Frozen | 2006-02-07 | None | 1950-01-01 | MLML-TM_020706-01_W_OPO4 | 2006-02-18 |  | 1 | samplewater | SM 4500 P G | OrthoPhosphate as P |  | None | mg/L | ww | 0.2077 |  | 3 | 0.003 | 0.01 | D |  | DF 4
1315 | AA90328 | 306BENEH1 | WaterChem | 2006-07-11 | 7:50 | GrabAverage | 1 | 0.05 | m | R3_ESNERR |  |  | 7 | Summer | MCCCL | None |  | LabFiltered | 2006-07-11 | None | 1950-01-01 | MCCCL_071106-02_W_OPO4 | 2006-07-12 |  | 1 | samplewater | EPA 365.2 | OrthoPhosphate as P |  | None | mg/L | ww | 0.322 |  | 3 | 0.03 | 0.03 | X |  |  | SampleTypeCode changed to GrabAverage - nutreint samples from MCCCL and MLML will be averaged for each analyte
1414 | BSE | 306BENEH1 | WaterChem | 2006-07-11 | 7:50 | GrabAverage | 1 | 0.05 | m | R3_ESNERR |  |  | 7 | Summer | MLML-TM | None |  | LabFiltered, Frozen | 2006-07-11 | None | 1950-01-01 | MLML-TM_071106-01_W_OPO4 | 2006-07-19 |  | 1 | samplewater | SM 4500 P G | OrthoPhosphate as P |  | None | mg/L | ww | 0.2852 |  | 3 | 0.002 | 0.01 | D |  | DF 4 | SampleTypeCode changed to GrabAverage - nutreint samples from MCCCL and MLML will be averaged for each analyte
1136 | AA89193 | 306BENWH1 | WaterChem | 2006-06-06 | 7:50 | Grab | 1 | 0.05 | m | R3_ESNERR |  |  | 6 | Summer | MCCCL | None |  | LabFiltered | 2006-06-06 | None | 1950-01-01 | MCCCL_060606-02_W_OPO4 | 2006-06-07 |  | 1 | samplewater | EPA 365.2 | OrthoPhosphate as P |  | None | mg/L | ww | 0.373 |  | 3 | 0.03 | 0.03 | X
1303 | AA90320 | 306ELKAPN | WaterChem | 2006-07-11 | 7:50 | GrabAverage | 1 | 0.05 | m | R3_ESNERR |  |  | 7 | Summer | MCCCL | None |  | LabFiltered | 2006-07-11 | None | 1950-01-01 | MCCCL_071106-01_W_OPO4 | 2006-07-12 |  | 1 | samplewater | EPA 365.2 | OrthoPhosphate as P |  | None | mg/L | ww | 0.104 |  | 3 | 0.03 | 0.03 | X |  |  | SampleTypeCode changed to GrabAverage - nutreint samples from MCCCL and MLML will be averaged for each analyte
1412 | APN | 306ELKAPN | WaterChem | 2006-07-11 | 7:50 | GrabAverage | 1 | 0.05 | m | R3_ESNERR |  |  | 7 | Summer | MLML-TM | None |  | LabFiltered, Frozen | 2006-07-11 | None | 1950-01-01 | MLML-TM_071106-01_W_OPO4 | 2006-07-19 |  | 1 | samplewater | SM 4500 P G | OrthoPhosphate as P |  | None | mg/L | ww | 0.10621 |  | 3 | 0.002 | 0.01 | X |  |  | SampleTypeCode changed to GrabAverage - nutreint samples from MCCCL and MLML will be averaged for each analyte
641 | AA87440 | 306ELKHLW | WaterChem | 2006-04-04 | 7:50 | Grab | 1 | 0.05 | m | R3_ESNERR |  |  | 4 | Spring | MCCCL | None |  | LabFiltered | 2006-04-04 | None | 1950-01-01 | MCCCL_040406-02_W_OPO4 | 2006-04-05 |  | 1 | samplewater | EPA 365.2 | OrthoPhosphate as P |  | None | mg/L | ww | 0.178 |  | 3 | 0.03 | 0.03 | X
103 | AA85411 | 309TEMPRS | WaterChem | 2006-01-10 | 7:50 | GrabAverage | 1 | 0.05 | m | R3_ESNERR |  |  | 1 | Winter | MCCCL | None |  | LabFiltered | 2006-01-10 | None | 1950-01-01 | MCCCL_011006-01_W_OPO4 | 2006-01-11 |  | 1 | samplewater | EPA 365.2 | OrthoPhosphate as P |  | None | mg/L | ww | 0.549 |  | 3 | 0.03 | 0.03 | X |  |  | SampleTypeCode changed to GrabAverage - nutreint samples from MCCCL and MLML will be averaged for each analyte
34 | TS | 309TEMPRS | WaterChem | 2006-01-10 | 7:50 | GrabAverage | 1 | 0.05 | m | R3_ESNERR |  |  | 1 | Winter | MLML-TM | None |  | LabFiltered | 2006-01-12 | None | 1950-01-01 | MLML-TM_011006-01_W_OPO4 | 2006-01-12 |  |  | samplewater | SM 4500 P G | OrthoPhosphate as P |  | None | mg/L | ww | 0.56021 |  | 3 | 0.0017218 | 0.01 | D |  | DF 31 | SampleTypeCode changed to GrabAverage - nutreint samples from MCCCL and MLML will be averaged for each analyte
1878 | AA92699 | 306BENEH1 | WaterChem | 2006-10-10 | 7:55 | Grab | 1 | 0.05 | m | R3_ESNERR |  |  | 10 | Fall | MCCCL | None |  | LabFiltered | 2006-10-10 | None | 1950-01-01 | MCCCL_101006-02_W_OPO4 | 2006-10-11 |  | 1 | samplewater | EPA 365.2 | OrthoPhosphate as P |  | None | mg/L | ww | 0.352 |  | 3 | 0.03 | 0.03 | X
1134 | AA89195 | 306BENJTR | WaterChem | 2006-06-06 | 8:00 | Grab | 1 | 0.05 | m | R3_ESNERR |  |  | 6 | Summer | MCCCL | None |  | LabFiltered | 2006-06-06 | None | 1950-01-01 | MCCCL_060606-02_W_OPO4 | 2006-06-07 |  | 1 | samplewater | EPA 365.2 | OrthoPhosphate as P |  | None | mg/L | ww | 0.175 |  | 3 | 0.03 | 0.03 | X
638 | AA87443 | 306BENWH1 | WaterChem | 2006-04-04 | 8:00 | Grab | 1 | 0.05 | m | R3_ESNERR |  |  | 4 | Spring | MCCCL | None |  | LabFiltered | 2006-04-04 | None | 1950-01-01 | MCCCL_040406-02_W_OPO4 | 2006-04-05 |  | 1 | samplewater | EPA 365.2 | OrthoPhosphate as P |  | None | mg/L | ww | 1.62 |  | 4 | 0.03 | 0.03 | D |  | DF 2
1304 | AA90321 | 306ELKAPC | WaterChem | 2006-07-11 | 8:00 | GrabAverage | 1 | 0.05 | m | R3_ESNERR |  |  | 7 | Summer | MCCCL | None |  | LabFiltered | 2006-07-11 | None | 1950-01-01 | MCCCL_071106-01_W_OPO4 | 2006-07-12 |  | 1 | samplewater | EPA 365.2 | OrthoPhosphate as P |  | None | mg/L | ww | 0.511 |  | 3 | 0.03 | 0.03 | X |  |  | SampleTypeCode changed to GrabAverage - nutreint samples from MCCCL and MLML will be averaged for each analyte
1411 | APC | 306ELKAPC | WaterChem | 2006-07-11 | 8:00 | GrabAverage | 1 | 0.05 | m | R3_ESNERR |  |  | 7 | Summer | MLML-TM | None |  | LabFiltered, Frozen | 2006-07-11 | None | 1950-01-01 | MLML-TM_071106-01_W_OPO4 | 2006-07-19 |  | 1 | samplewater | SM 4500 P G | OrthoPhosphate as P |  | None | mg/L | ww | 0.46971 |  | 3 | 0.002 | 0.01 | D |  | DF 4 | SampleTypeCode changed to GrabAverage - nutreint samples from MCCCL and MLML will be averaged for each analyte
1725 | AA92006 | 309OSRPRN | WaterChem | 2006-09-12 | 8:00 | Grab | 1 | 0.05 | m | R3_ESNERR |  |  | 9 | Fall | MCCCL | None |  | LabFiltered | 1950-01-01 | None | 1950-01-01 | MCCCL_091206-02_W_OPO4 | 2006-09-13 |  | 1 | samplewater | EPA 365.2 | OrthoPhosphate as P |  | None | mg/L | ww | 0.363 |  | 3 | 0.03 | 0.03 | X
798 | APN | 306ELKAPN | WaterChem | 2006-05-02 | 8:05 | QA | 1 | 0.05 | m | R3_ESNERR |  |  | 5 | Spring | UCSC-SL | None |  | LabFiltered | 2006-05-02 | None | 1950-01-01 | UCSC-SL_050206-01_W_OPO4 | 2006-05-03 |  | 1 | samplewater | SM 4500-PG | OrthoPhosphate as P |  | None | mg/L | ww | 0.181 |  | 3 | 0.005 |  | X |  |  | SampleType Code changed to QA - Intent of sample is lab inter-lab compairson
877 | AA88244 | 306ELKAPN | WaterChem | 2006-05-02 | 8:05 | GrabAverage | 1 | 0.05 | m | R3_ESNERR |  |  | 5 | Spring | MCCCL | None |  | LabFiltered | 2006-05-02 | None | 1950-01-01 | MCCCL_050206-01_W_OPO4 | 2006-05-03 |  | 1 | samplewater | EPA 365.2 | OrthoPhosphate as P |  | None | mg/L | ww | 0.172 |  | 3 | 0.03 | 0.03 | X |  |  | SampleTypeCode changed to GrabAverage - nutreint samples from MCCCL and MLML will be averaged for each analyte
992 | APN | 306ELKAPN | WaterChem | 2006-05-02 | 8:05 | GrabAverage | 1 | 0.05 | m | R3_ESNERR |  |  | 5 | Spring | MLML-TM | None |  | LabFiltered | 2006-05-02 | None | 1950-01-01 | MLML-TM_050206-01_W_OPO4 | 2006-05-05 |  | 1 | samplewater | SM 4500 P G | OrthoPhosphate as P |  | None | mg/L | ww | 0.34875 |  | 3 | 0.002 | 0.01 | D |  | DF 3 | SampleTypeCode changed to GrabAverage - nutreint samples from MCCCL and MLML will be averaged for each analyte
1710 | AA91994 | 306ELKAPN | WaterChem | 2006-09-12 | 8:05 | Grab | 1 | 0.05 | m | R3_ESNERR |  |  | 9 | Fall | MCCCL | None |  | LabFiltered | 1950-01-01 | None | 1950-01-01 | MCCCL_091206-01_W_OPO4 | 2006-09-13 |  | 1 | samplewater | EPA 365.2 | OrthoPhosphate as P |  | None | mg/L | ww | 0.1 |  | 3 | 0.03 | 0.03 | X
1122 | AA89188 | 306ELKAPS | WaterChem | 2006-06-06 | 8:05 | Grab | 1 | 0.05 | m | R3_ESNERR |  |  | 6 | Summer | MCCCL | None |  | LabFiltered | 2006-06-06 | None | 1950-01-01 | MCCCL_060606-01_W_OPO4 | 2006-06-07 |  | 1 | samplewater | EPA 365.2 | OrthoPhosphate as P |  | None | mg/L | ww | 0.219 |  | 3 | 0.03 | 0.03 | X
642 | AA87439 | 306ELKHLE | WaterChem | 2006-04-04 | 8:05 | Grab | 1 | 0.05 | m | R3_ESNERR |  |  | 4 | Spring | MCCCL | None |  | LabFiltered | 2006-04-04 | None | 1950-01-01 | MCCCL_040406-02_W_OPO4 | 2006-04-05 |  | 1 | samplewater | EPA 365.2 | OrthoPhosphate as P |  | None | mg/L | ww | 0.214 |  | 3 | 0.03 | 0.03 | X
1865 | AA92689 | 306ELKSTB | WaterChem | 2006-10-10 | 8:07 | Grab | 1 | 0.05 | m | R3_ESNERR |  |  | 10 | Fall | MCCCL | None |  | LabFiltered | 2006-10-10 | None | 1950-01-01 | MCCCL_101006-01_W_OPO4 | 2006-10-11 |  | 1 | samplewater | EPA 365.2 | OrthoPhosphate as P |  | None | mg/L | ww | -0.03 | ND | 2 | 0.03 | 0.03 | X
1313 | AA90326 | 305BENSTP | WaterChem | 2006-07-11 | 8:10 | GrabAverage | 1 | 0.05 | m | R3_ESNERR |  |  | 7 | Summer | MCCCL | None |  | LabFiltered | 2006-07-11 | None | 1950-01-01 | MCCCL_071106-02_W_OPO4 | 2006-07-12 |  | 1 | samplewater | EPA 365.2 | OrthoPhosphate as P |  | None | mg/L | ww | 0.669 |  | 3 | 0.03 | 0.03 | X |  |  | SampleTypeCode changed to GrabAverage - nutreint samples from MCCCL and MLML will be averaged for each analyte
1432 | SP | 305BENSTP | WaterChem | 2006-07-11 | 8:10 | GrabAverage | 1 | 0.05 | m | R3_ESNERR |  |  | 7 | Summer | MLML-TM | None |  | LabFiltered, Frozen | 2006-07-11 | None | 1950-01-01 | MLML-TM_071106-01_W_OPO4 | 2006-07-19 |  | 1 | samplewater | SM 4500 P G | OrthoPhosphate as P |  | None | mg/L | ww | 0.6205 |  | 3 | 0.002 | 0.01 | D |  | DF 8 | SampleTypeCode changed to GrabAverage - nutreint samples from MCCCL and MLML will be averaged for each analyte
1876 | AA92697 | 305BENSTP | WaterChem | 2006-10-10 | 8:10 | Grab | 1 | 0.05 | m | R3_ESNERR |  |  | 10 | Fall | MCCCL | None |  | LabFiltered | 2006-10-10 | None | 1950-01-01 | MCCCL_101006-02_W_OPO4 | 2006-10-11 |  | 1 | samplewater | EPA 365.2 | OrthoPhosphate as P |  | None | mg/L | ww | 1.18 |  | 3 | 0.03 | 0.03 | D |  | DF 5
633 | AA87445 | 306BENJTR | WaterChem | 2006-04-04 | 8:10 | Grab | 1 | 0.05 | m | R3_ESNERR |  |  | 4 | Spring | MCCCL | None |  | LabFiltered | 2006-04-04 | None | 1950-01-01 | MCCCL_040406-01_W_OPO4 | 2006-04-05 |  | 1 | samplewater | EPA 365.2 | OrthoPhosphate as P |  | None | mg/L | ww | 0.413 |  | 3 | 0.03 | 0.03 | X
1129 | AA89181 | 306MSLSKL | WaterChem | 2006-06-06 | 8:10 | Grab | 1 | 0.05 | m | R3_ESNERR |  |  | 6 | Summer | MCCCL | None |  | LabFiltered | 2006-06-06 | None | 1950-01-01 | MCCCL_060606-01_W_OPO4 | 2006-06-07 |  | 1 | samplewater | EPA 365.2 | OrthoPhosphate as P |  | None | mg/L | ww | 0.114 |  | 3 | 0.03 | 0.03 | X
1726 | AA92007 | 309OSRPRS | WaterChem | 2006-09-12 | 8:10 | Grab | 1 | 0.05 | m | R3_ESNERR |  |  | 9 | Fall | MCCCL | None |  | LabFiltered | 1950-01-01 | None | 1950-01-01 | MCCCL_091206-02_W_OPO4 | 2006-09-13 |  | 1 | samplewater | EPA 365.2 | OrthoPhosphate as P |  | None | mg/L | ww | 0.291 |  | 3 | 0.03 | 0.03 | X
811 | PRN | 309OSRPRN | WaterChem | 2006-05-02 | 8:10 | QA | 1 | 0.05 | m | R3_ESNERR |  |  | 5 | Spring | UCSC-SL | None |  | LabFiltered | 2006-05-02 | None | 1950-01-01 | UCSC-SL_050206-01_W_OPO4 | 2006-05-03 |  | 1 | samplewater | SM 4500-PG | OrthoPhosphate as P |  | None | mg/L | ww | 0.399 |  | 3 | 0.005 |  | X |  |  | SampleType Code changed to QA - Intent of sample is lab inter-lab compairson
896 | AA88256 | 309OSRPRN | WaterChem | 2006-05-02 | 8:10 | GrabAverage | 1 | 0.05 | m | R3_ESNERR |  |  | 5 | Spring | MCCCL | None |  | LabFiltered | 2006-05-02 | None | 1950-01-01 | MCCCL_050206-03_W_OPO4 | 2006-05-03 |  | 1 | samplewater | EPA 365.2 | OrthoPhosphate as P |  | None | mg/L | ww | 0.343 |  | 3 | 0.03 | 0.03 | X |  |  | SampleTypeCode changed to GrabAverage - nutreint samples from MCCCL and MLML will be averaged for each analyte
1007 | PRN | 309OSRPRN | WaterChem | 2006-05-02 | 8:10 | GrabAverage | 1 | 0.05 | m | R3_ESNERR |  |  | 5 | Spring | MLML-TM | None |  | LabFiltered | 2006-05-02 | None | 1950-01-01 | MLML-TM_050206-01_W_OPO4 | 2006-05-05 |  | 1 | samplewater | SM 4500 P G | OrthoPhosphate as P |  | None | mg/L | ww | 0.40176 |  | 3 | 0.002 | 0.01 | D |  | DF 16 | SampleTypeCode changed to GrabAverage - nutreint samples from MCCCL and MLML will be averaged for each analyte
812 | PRS | 309OSRPRS | WaterChem | 2006-05-02 | 8:15 | QA | 1 | 0.05 | m | R3_ESNERR |  |  | 5 | Spring | UCSC-SL | None |  | LabFiltered | 2006-05-02 | None | 1950-01-01 | UCSC-SL_050206-01_W_OPO4 | 2006-05-03 |  | 1 | samplewater | SM 4500-PG | OrthoPhosphate as P |  | None | mg/L | ww | 0.37 |  | 2 | 0.005 |  | X |  |  | SampleType Code changed to QA - Intent of sample is lab inter-lab compairson
897 | AA88257 | 309OSRPRS | WaterChem | 2006-05-02 | 8:15 | GrabAverage | 1 | 0.05 | m | R3_ESNERR |  |  | 5 | Spring | MCCCL | None |  | LabFiltered | 2006-05-02 | None | 1950-01-01 | MCCCL_050206-03_W_OPO4 | 2006-05-03 |  | 1 | samplewater | EPA 365.2 | OrthoPhosphate as P |  | None | mg/L | ww | 0.335 |  | 3 | 0.03 | 0.03 | X |  |  | SampleTypeCode changed to GrabAverage - nutreint samples from MCCCL and MLML will be averaged for each analyte
1008 | PRS | 309OSRPRS | WaterChem | 2006-05-02 | 8:15 | GrabAverage | 1 | 0.05 | m | R3_ESNERR |  |  | 5 | Spring | MLML-TM | None |  | LabFiltered | 2006-05-02 | None | 1950-01-01 | MLML-TM_050206-01_W_OPO4 | 2006-05-05 |  | 1 | samplewater | SM 4500 P G | OrthoPhosphate as P |  | None | mg/L | ww | 0.3105 |  | 3 | 0.002 | 0.01 | D |  | DF 16 | SampleTypeCode changed to GrabAverage - nutreint samples from MCCCL and MLML will be averaged for each analyte
797 | APC | 306ELKAPC | WaterChem | 2006-05-02 | 8:20 | QA | 1 | 0.05 | m | R3_ESNERR |  |  | 5 | Spring | UCSC-SL | None |  | LabFiltered | 2006-05-02 | None | 1950-01-01 | UCSC-SL_050206-01_W_OPO4 | 2006-05-03 |  | 1 | samplewater | SM 4500-PG | OrthoPhosphate as P |  | None | mg/L | ww | 0.315 |  | 3 | 0.005 |  | X |  |  | SampleType Code changed to QA - Intent of sample is lab inter-lab compairson
878 | AA88245 | 306ELKAPC | WaterChem | 2006-05-02 | 8:20 | GrabAverage | 1 | 0.05 | m | R3_ESNERR |  |  | 5 | Spring | MCCCL | None |  | LabFiltered | 2006-05-02 | None | 1950-01-01 | MCCCL_050206-01_W_OPO4 | 2006-05-03 |  | 1 | samplewater | EPA 365.2 | OrthoPhosphate as P |  | None | mg/L | ww | 0.314 |  | 3 | 0.03 | 0.03 | X |  |  | SampleTypeCode changed to GrabAverage - nutreint samples from MCCCL and MLML will be averaged for each analyte
991 | APC | 306ELKAPC | WaterChem | 2006-05-02 | 8:20 | GrabAverage | 1 | 0.05 | m | R3_ESNERR |  |  | 5 | Spring | MLML-TM | None |  | LabFiltered | 2006-05-02 | None | 1950-01-01 | MLML-TM_050206-01_W_OPO4 | 2006-05-05 |  | 1 | samplewater | SM 4500 P G | OrthoPhosphate as P |  | None | mg/L | ww | 0.2777 |  | 3 | 0.002 | 0.01 | D |  | DF 3 | SampleTypeCode changed to GrabAverage - nutreint samples from MCCCL and MLML will be averaged for each analyte
1123 | AA89187 | 306ELKAPC | WaterChem | 2006-06-06 | 8:20 | Grab | 1 | 0.05 | m | R3_ESNERR |  |  | 6 | Summer | MCCCL | None |  | LabFiltered | 2006-06-06 | None | 1950-01-01 | MCCCL_060606-01_W_OPO4 | 2006-06-07 |  | 1 | samplewater | EPA 365.2 | OrthoPhosphate as P |  | None | mg/L | ww | 0.231 |  | 3 | 0.03 | 0.03 | X
1711 | AA91995 | 306ELKAPC | WaterChem | 2006-09-12 | 8:20 | Grab | 1 | 0.05 | m | R3_ESNERR |  |  | 9 | Fall | MCCCL | None |  | LabFiltered | 1950-01-01 | None | 1950-01-01 | MCCCL_091206-01_W_OPO4 | 2006-09-13 |  | 1 | samplewater | EPA 365.2 | OrthoPhosphate as P |  | None | mg/L | ww | -0.03 | ND | 2 | 0.03 | 0.03 | X
1305 | AA90322 | 306ELKAPS | WaterChem | 2006-07-11 | 8:20 | GrabAverage | 1 | 0.05 | m | R3_ESNERR |  |  | 7 | Summer | MCCCL | None |  | LabFiltered | 2006-07-11 | None | 1950-01-01 | MCCCL_071106-01_W_OPO4 | 2006-07-12 |  | 1 | samplewater | EPA 365.2 | OrthoPhosphate as P |  | None | mg/L | ww | 0.273 |  | 3 | 0.03 | 0.03 | X |  |  | SampleTypeCode changed to GrabAverage - nutreint samples from MCCCL and MLML will be averaged for each analyte
1413 | APS | 306ELKAPS | WaterChem | 2006-07-11 | 8:20 | GrabAverage | 1 | 0.05 | m | R3_ESNERR |  |  | 7 | Summer | MLML-TM | None |  | LabFiltered, Frozen | 2006-07-11 | None | 1950-01-01 | MLML-TM_071106-01_W_OPO4 | 2006-07-19 |  | 1 | samplewater | SM 4500 P G | OrthoPhosphate as P |  | None | mg/L | ww | 0.25792 |  | 3 | 0.002 | 0.01 | D |  | DF 4 | SampleTypeCode changed to GrabAverage - nutreint samples from MCCCL and MLML will be averaged for each analyte
249 | AA85996 | 306ELKSTB | WaterChem | 2006-02-07 | 8:20 | GrabAverage | 1 | 0.05 | m | R3_ESNERR |  |  | 2 | Winter | MCCCL | None |  | LabFiltered | 2006-02-07 | None | 1950-01-01 | MCCCL_020706-02_W_OPO4 | 2006-02-08 |  | 1 | samplewater | EPA 365.2 | OrthoPhosphate as P |  | None | mg/L | ww | 0.03 |  | 2 | 0.03 | 0.03 | X |  |  | SampleTypeCode changed to GrabAverage - nutreint samples from MCCCL and MLML will be averaged for each analyte
362 | STB | 306ELKSTB | WaterChem | 2006-02-07 | 8:20 | GrabAverage | 1 | 0.05 | m | R3_ESNERR |  |  | 2 | Winter | MLML-TM | None |  | LabFiltered, Frozen | 2006-02-07 | None | 1950-01-01 | MLML-TM_020706-01_W_OPO4 | 2006-02-18 |  | 1 | samplewater | SM 4500 P G | OrthoPhosphate as P |  | None | mg/L | ww | 0.029388 |  | 2 | 0.003 | 0.01 | X |  |  | SampleTypeCode changed to GrabAverage - nutreint samples from MCCCL and MLML will be averaged for each analyte
488 | AA86716 | 306ELKSTB | WaterChem | 2006-03-07 | 8:20 | Grab | 1 | 0.05 | m | R3_ESNERR |  |  | 3 | Spring | MCCCL | None |  | LabFiltered | 2006-03-07 | None | 1950-01-01 | MCCCL_030706-02_W_OPO4 | 2006-03-08 |  | 1 | samplewater | EPA 365.2 | OrthoPhosphate as P |  | None | mg/L | ww | -0.03 | ND | 1 | 0.03 | 0.03 | X
654 | AA87431 | 306MSLSKL | WaterChem | 2006-04-04 | 8:25 | Grab | 1 | 0.05 | m | R3_ESNERR |  |  | 4 | Spring | MCCCL | None |  | LabFiltered | 2006-04-04 | None | 1950-01-01 | MCCCL_040406-03_W_OPO4 | 2006-04-05 |  | 1 | samplewater | EPA 365.2 | OrthoPhosphate as P |  | None | mg/L | ww | 0.103 |  | 3 | 0.03 | 0.03 | X
1727 | AA92008 | 309OSRMDW | WaterChem | 2006-09-12 | 8:25 | Grab | 1 | 0.05 | m | R3_ESNERR |  |  | 9 | Fall | MCCCL | None |  | LabFiltered | 1950-01-01 | None | 1950-01-01 | MCCCL_091206-02_W_OPO4 | 2006-09-13 |  | 1 | samplewater | EPA 365.2 | OrthoPhosphate as P |  | None | mg/L | ww | 0.55 |  | 2 | 0.03 | 0.03 | X
1314 | AA90327 | 306BENWH1 | WaterChem | 2006-07-11 | 8:30 | GrabAverage | 1 | 0.05 | m | R3_ESNERR |  |  | 7 | Summer | MCCCL | None |  | LabFiltered | 2006-07-11 | None | 1950-01-01 | MCCCL_071106-02_W_OPO4 | 2006-07-12 |  | 1 | samplewater | EPA 365.2 | OrthoPhosphate as P |  | None | mg/L | ww | 0.64 |  | 3 | 0.03 | 0.03 | X |  |  | SampleTypeCode changed to GrabAverage - nutreint samples from MCCCL and MLML will be averaged for each analyte
1415 | BSW | 306BENWH1 | WaterChem | 2006-07-11 | 8:30 | GrabAverage | 1 | 0.05 | m | R3_ESNERR |  |  | 7 | Summer | MLML-TM | None |  | LabFiltered, Frozen | 2006-07-11 | None | 1950-01-01 | MLML-TM_071106-01_W_OPO4 | 2006-07-19 |  | 1 | samplewater | SM 4500 P G | OrthoPhosphate as P |  | None | mg/L | ww | 0.57858 |  | 3 | 0.002 | 0.01 | D |  | DF 4 | SampleTypeCode changed to GrabAverage - nutreint samples from MCCCL and MLML will be averaged for each analyte
1877 | AA92698 | 306BENWH1 | WaterChem | 2006-10-10 | 8:30 | Grab | 1 | 0.05 | m | R3_ESNERR |  |  | 10 | Fall | MCCCL | None |  | LabFiltered | 2006-10-10 | None | 1950-01-01 | MCCCL_101006-02_W_OPO4 | 2006-10-11 |  | 1 | samplewater | EPA 365.2 | OrthoPhosphate as P |  | None | mg/L | ww | 0.073 |  | 2 | 0.03 | 0.03 | X
645 | AA87436 | 306ELKAPN | WaterChem | 2006-04-04 | 8:30 | Grab | 1 | 0.05 | m | R3_ESNERR |  |  | 4 | Spring | MCCCL | None |  | LabFiltered | 2006-04-04 | None | 1950-01-01 | MCCCL_040406-02_W_OPO4 | 2006-04-05 |  | 1 | samplewater | EPA 365.2 | OrthoPhosphate as P |  | None | mg/L | ww | 0.174 |  | 3 | 0.03 | 0.03 | X
1124 | AA89186 | 306ELKAPN | WaterChem | 2006-06-06 | 8:30 | Grab | 1 | 0.05 | m | R3_ESNERR |  |  | 6 | Summer | MCCCL | None |  | LabFiltered | 2006-06-06 | None | 1950-01-01 | MCCCL_060606-01_W_OPO4 | 2006-06-07 |  | 1 | samplewater | EPA 365.2 | OrthoPhosphate as P |  | None | mg/L | ww | 0.342 |  | 3 | 0.03 | 0.03 | X
1712 | AA91996 | 306ELKAPS | WaterChem | 2006-09-12 | 8:30 | Grab | 1 | 0.05 | m | R3_ESNERR |  |  | 9 | Fall | MCCCL | None |  | LabFiltered | 1950-01-01 | None | 1950-01-01 | MCCCL_091206-01_W_OPO4 | 2006-09-13 |  | 1 | samplewater | EPA 365.2 | OrthoPhosphate as P |  | None | mg/L | ww | 4.515 |  | 4 | 0.03 | 0.03 | D |  | DF 5
799 | APS | 306ELKAPS | WaterChem | 2006-05-02 | 8:35 | QA | 1 | 0.05 | m | R3_ESNERR |  |  | 5 | Spring | UCSC-SL | None |  | LabFiltered | 2006-05-02 | None | 1950-01-01 | UCSC-SL_050206-01_W_OPO4 | 2006-05-03 |  | 1 | samplewater | SM 4500-PG | OrthoPhosphate as P |  | None | mg/L | ww | 0.907 |  | 3 | 0.005 |  | X |  |  | SampleType Code changed to QA - Intent of sample is lab inter-lab compairson
879 | AA88246 | 306ELKAPS | WaterChem | 2006-05-02 | 8:35 | GrabAverage | 1 | 0.05 | m | R3_ESNERR |  |  | 5 | Spring | MCCCL | None |  | LabFiltered | 2006-05-02 | None | 1950-01-01 | MCCCL_050206-01_W_OPO4 | 2006-05-03 |  | 1 | samplewater | EPA 365.2 | OrthoPhosphate as P |  | None | mg/L | ww | 0.847 |  | 3 | 0.03 | 0.03 | X |  |  | SampleTypeCode changed to GrabAverage - nutreint samples from MCCCL and MLML will be averaged for each analyte
993 | APS | 306ELKAPS | WaterChem | 2006-05-02 | 8:35 | GrabAverage | 1 | 0.05 | m | R3_ESNERR |  |  | 5 | Spring | MLML-TM | None |  | LabFiltered | 2006-05-02 | None | 1950-01-01 | MLML-TM_050206-01_W_OPO4 | 2006-05-05 |  | 1 | samplewater | SM 4500 P G | OrthoPhosphate as P |  | None | mg/L | ww | 0.27435 |  | 3 | 0.002 | 0.01 | D |  | DF 3 | SampleTypeCode changed to GrabAverage - nutreint samples from MCCCL and MLML will be averaged for each analyte
1439 | Field Dup3 | 306ELKKPD | WaterChem | 2006-07-11 | 8:35 | FieldDup | 2 | 0.05 | m | R3_ESNERR |  |  | 7 | Summer | MLML-TM | None |  | LabFiltered, Frozen | 2006-07-11 | None | 1950-01-01 | MLML-TM_071106-01_W_OPO4 | 2006-07-19 |  | 1 | samplewater | SM 4500 P G | OrthoPhosphate as P |  | None | mg/L | ww | 0.062651 |  | 2 | 0.002 | 0.01 | X |  | RPD 2 | Changed Sample type code to FieldDup - based on Lab sampel ID and Sample Replicate number
1302 | AA90319 | 306ELKKPD | WaterChem | 2006-07-11 | 8:35 | GrabAverage | 1 | 0.05 | m | R3_ESNERR |  |  | 7 | Summer | MCCCL | None |  | LabFiltered | 2006-07-11 | None | 1950-01-01 | MCCCL_071106-01_W_OPO4 | 2006-07-12 |  | 1 | samplewater | EPA 365.2 | OrthoPhosphate as P |  | None | mg/L | ww | 0.061 |  | 2 | 0.03 | 0.03 | X |  |  | SampleTypeCode changed to GrabAverage - nutreint samples from MCCCL and MLML will be averaged for each analyte
1421 | KP | 306ELKKPD | WaterChem | 2006-07-11 | 8:35 | GrabAverage | 1 | 0.05 | m | R3_ESNERR |  |  | 7 | Summer | MLML-TM | None |  | LabFiltered, Frozen | 2006-07-11 | None | 1950-01-01 | MLML-TM_071106-01_W_OPO4 | 2006-07-19 |  | 1 | samplewater | SM 4500 P G | OrthoPhosphate as P |  | None | mg/L | ww | 0.061659 |  | 2 | 0.002 | 0.01 | X |  |  | SampleTypeCode changed to GrabAverage - nutreint samples from MCCCL and MLML will be averaged for each analyte
626 | AA87452 | 306MOREH1 | WaterChem | 2006-04-04 | 8:35 | Grab | 1 | 0.05 | m | R3_ESNERR |  |  | 4 | Spring | MCCCL | None |  | LabFiltered | 2006-04-04 | None | 1950-01-01 | MCCCL_040406-01_W_OPO4 | 2006-04-05 |  | 1 | samplewater | EPA 365.2 | OrthoPhosphate as P |  | None | mg/L | ww | 1.254 |  | 4 | 0.03 | 0.03 | D |  | DF 2
808 | MDW | 309OSRMDW | WaterChem | 2006-05-02 | 8:35 | QA | 1 | 0.05 | m | R3_ESNERR |  |  | 5 | Spring | UCSC-SL | None |  | LabFiltered | 2006-05-02 | None | 1950-01-01 | UCSC-SL_050206-01_W_OPO4 | 2006-05-03 |  | 1 | samplewater | SM 4500-PG | OrthoPhosphate as P |  | None | mg/L | ww | 0.505 |  | 3 | 0.005 |  | X |  |  | SampleType Code changed to QA - Intent of sample is lab inter-lab compairson
898 | AA88258 | 309OSRMDW | WaterChem | 2006-05-02 | 8:35 | GrabAverage | 1 | 0.05 | m | R3_ESNERR |  |  | 5 | Spring | MCCCL | None |  | LabFiltered | 2006-05-02 | None | 1950-01-01 | MCCCL_050206-03_W_OPO4 | 2006-05-03 |  | 1 | samplewater | EPA 365.2 | OrthoPhosphate as P |  | None | mg/L | ww | 0.465 |  | 3 | 0.03 | 0.03 | X |  |  | SampleTypeCode changed to GrabAverage - nutreint samples from MCCCL and MLML will be averaged for each analyte
1004 | MDW | 309OSRMDW | WaterChem | 2006-05-02 | 8:35 | GrabAverage | 1 | 0.05 | m | R3_ESNERR |  |  | 5 | Spring | MLML-TM | None |  | LabFiltered | 2006-05-02 | None | 1950-01-01 | MLML-TM_050206-01_W_OPO4 | 2006-05-05 |  | 1 | samplewater | SM 4500 P G | OrthoPhosphate as P |  | None | mg/L | ww | 0.5301 |  | 3 | 0.002 | 0.01 | D |  | DF 20 | SampleTypeCode changed to GrabAverage - nutreint samples from MCCCL and MLML will be averaged for each analyte
1735 | AA92012 | 309TEMMDW | WaterChem | 2006-09-12 | 8:35 | GrabAverage | 1 | 0.05 | m | R3_ESNERR |  |  | 9 | Fall | MCCCL | None |  | LabFiltered | 1950-01-01 | None | 1950-01-01 | MCCCL_091206-03_W_OPO4 | 2006-09-13 |  | 1 | samplewater | EPA 365.2 | OrthoPhosphate as P |  | None | mg/L | ww | 0.548 |  | 3 | 0.03 | 0.03 | X |  |  | SampleTypeCode changed to GrabAverage - nutreint samples from MCCCL and MLML will be averaged for each analyte
1873 | AA92694 | 306ELKHLE | WaterChem | 2006-10-10 | 8:37 | Grab | 1 | 0.05 | m | R3_ESNERR |  |  | 10 | Fall | MCCCL | None |  | LabFiltered | 2006-10-10 | None | 1950-01-01 | MCCCL_101006-02_W_OPO4 | 2006-10-11 |  | 1 | samplewater | EPA 365.2 | OrthoPhosphate as P |  | None | mg/L | ww | 0.717 |  | 3 | 0.03 | 0.03 | X
242 | AA86003 | 306CARBLR | WaterChem | 2006-02-07 | 8:40 | GrabAverage | 1 | 0.05 | m | R3_ESNERR |  |  | 2 | Winter | MCCCL | None |  | LabFiltered | 2006-02-07 | None | 1950-01-01 | MCCCL_020706-02_W_OPO4 | 2006-02-08 |  | 1 | samplewater | EPA 365.2 | OrthoPhosphate as P |  | None | mg/L | ww | 0.068 |  | 2 | 0.03 | 0.03 | X |  |  | SampleTypeCode changed to GrabAverage - nutreint samples from MCCCL and MLML will be averaged for each analyte
344 | CC | 306CARBLR | WaterChem | 2006-02-07 | 8:40 | GrabAverage | 1 | 0.05 | m | R3_ESNERR |  |  | 2 | Winter | MLML-TM | None |  | LabFiltered, Frozen | 2006-02-07 | None | 1950-01-01 | MLML-TM_020706-01_W_OPO4 | 2006-02-18 |  | 1 | samplewater | SM 4500 P G | OrthoPhosphate as P |  | None | mg/L | ww | 0.051181 |  | 2 | 0.003 | 0.01 | X |  |  | SampleTypeCode changed to GrabAverage - nutreint samples from MCCCL and MLML will be averaged for each analyte
481 | AA86723 | 306CARBLR | WaterChem | 2006-03-07 | 8:40 | Grab | 1 | 0.05 | m | R3_ESNERR |  |  | 3 | Spring | MCCCL | None |  | LabFiltered | 2006-03-07 | None | 1950-01-01 | MCCCL_030706-02_W_OPO4 | 2006-03-08 |  | 1 | samplewater | EPA 365.2 | OrthoPhosphate as P |  | None | mg/L | ww | 0.215 |  | 3 | 0.03 | 0.03 | X
644 | AA87437 | 306ELKAPC | WaterChem | 2006-04-04 | 8:40 | Grab | 1 | 0.05 | m | R3_ESNERR |  |  | 4 | Spring | MCCCL | None |  | LabFiltered | 2006-04-04 | None | 1950-01-01 | MCCCL_040406-02_W_OPO4 | 2006-04-05 |  | 1 | samplewater | EPA 365.2 | OrthoPhosphate as P |  | None | mg/L | ww | 0.042 |  | 2 | 0.03 | 0.03 | X
1709 | AA91993 | 306ELKKPD | WaterChem | 2006-09-12 | 8:40 | Grab | 1 | 0.05 | m | R3_ESNERR |  |  | 9 | Fall | MCCCL | None |  | LabFiltered | 1950-01-01 | None | 1950-01-01 | MCCCL_091206-01_W_OPO4 | 2006-09-13 |  | 1 | samplewater | EPA 365.2 | OrthoPhosphate as P |  | None | mg/L | ww | 0.045 |  | 2 | 0.03 | 0.03 | X
1316 | AA90329 | 306BENJTR | WaterChem | 2006-07-11 | 8:45 | GrabAverage | 1 | 0.05 | m | R3_ESNERR |  |  | 7 | Summer | MCCCL | None |  | LabFiltered | 2006-07-11 | None | 1950-01-01 | MCCCL_071106-02_W_OPO4 | 2006-07-12 |  | 1 | samplewater | EPA 365.2 | OrthoPhosphate as P |  | None | mg/L | ww | 0.18 |  | 3 | 0.03 | 0.03 | X |  |  | SampleTypeCode changed to GrabAverage - nutreint samples from MCCCL and MLML will be averaged for each analyte
1420 | JR | 306BENJTR | WaterChem | 2006-07-11 | 8:45 | GrabAverage | 1 | 0.05 | m | R3_ESNERR |  |  | 7 | Summer | MLML-TM | None |  | LabFiltered, Frozen | 2006-07-11 | None | 1950-01-01 | MLML-TM_071106-01_W_OPO4 | 2006-07-19 |  | 1 | samplewater | SM 4500 P G | OrthoPhosphate as P |  | None | mg/L | ww | 0.13711 |  | 3 | 0.002 | 0.01 | X |  |  | SampleTypeCode changed to GrabAverage - nutreint samples from MCCCL and MLML will be averaged for each analyte
1879 | AA92700 | 306BENJTR | WaterChem | 2006-10-10 | 8:45 | Grab | 1 | 0.05 | m | R3_ESNERR |  |  | 10 | Fall | MCCCL | None |  | LabFiltered | 2006-10-10 | None | 1950-01-01 | MCCCL_101006-02_W_OPO4 | 2006-10-11 |  | 1 | samplewater | EPA 365.2 | OrthoPhosphate as P |  | None | mg/L | ww | 0.058 |  | 2 | 0.03 | 0.03 | X
1950 | Field Dup1 | 306CARBLR | WaterChem | 2006-10-10 | 8:45 | FieldDup | 2 | 0.05 | m | R3_ESNERR |  |  | 10 | Fall | MLML-TM | None |  | LabFiltered | 2006-10-10 | None | 1950-01-01 | MLML-TM_101006-01_W_OPO4 | 2006-10-12 |  | 1 | samplewater | SM 4500 P G | OrthoPhosphate as P |  | None | mg/L | ww | 3.07 |  | 4 | 0.002 | 0.01 | D |  | DF 20; RPD 0 | Changed Sample type code to FieldDup - based on Lab sampel ID and Sample Replicate number
1875 | AA92696 | 306CARBLR | WaterChem | 2006-10-10 | 8:45 | GrabAverage | 1 | 0.05 | m | R3_ESNERR |  |  | 10 | Fall | MCCCL | None |  | LabFiltered | 2006-10-10 | None | 1950-01-01 | MCCCL_101006-02_W_OPO4 | 2006-10-11 |  | 1 | samplewater | EPA 365.2 | OrthoPhosphate as P |  | None | mg/L | ww | 2.515 |  | 4 | 0.03 | 0.03 | D |  | DF 5 | SampleTypeCode changed to GrabAverage - nutreint samples from MCCCL and MLML will be averaged for each analyte
1948 | CC | 306CARBLR | WaterChem | 2006-10-10 | 8:45 | GrabAverage | 1 | 0.05 | m | R3_ESNERR |  |  | 10 | Fall | MLML-TM | None |  | LabFiltered | 2006-10-10 | None | 1950-01-01 | MLML-TM_101006-01_W_OPO4 | 2006-10-12 |  | 1 | samplewater | SM 4500 P G | OrthoPhosphate as P |  | None | mg/L | ww | 3.08 |  | 4 | 0.002 | 0.01 | D |  | DF 20 | SampleTypeCode changed to GrabAverage - nutreint samples from MCCCL and MLML will be averaged for each analyte
1874 | AA92695 | 306ELKHLW | WaterChem | 2006-10-10 | 8:45 | Grab | 1 | 0.05 | m | R3_ESNERR |  |  | 10 | Fall | MCCCL | None |  | LabFiltered | 2006-10-10 | None | 1950-01-01 | MCCCL_101006-02_W_OPO4 | 2006-10-11 |  | 1 | samplewater | EPA 365.2 | OrthoPhosphate as P |  | None | mg/L | ww | 0.103 |  | 3 | 0.03 | 0.03 | X
126 | AA85392 | 306ELKSTB | WaterChem | 2006-01-10 | 8:45 | GrabAverage | 1 | 0.05 | m | R3_ESNERR |  |  | 1 | Winter | MCCCL | None |  | LabFiltered | 2006-01-10 | None | 1950-01-01 | MCCCL_011006-02_W_OPO4 | 2006-01-11 |  | 1 | samplewater | EPA 365.2 | OrthoPhosphate as P |  | None | mg/L | ww | -0.03 | ND | 1 | 0.03 | 0.03 | X |  |  | SampleTypeCode changed to GrabAverage - nutreint samples from MCCCL and MLML will be averaged for each analyte
33 | STB | 306ELKSTB | WaterChem | 2006-01-10 | 8:45 | GrabAverage | 1 | 0.05 | m | R3_ESNERR |  |  | 1 | Winter | MLML-TM | None |  | LabFiltered | 2006-01-12 | None | 1950-01-01 | MLML-TM_011006-01_W_OPO4 | 2006-01-12 |  |  | samplewater | SM 4500 P G | OrthoPhosphate as P |  | None | mg/L | ww | 0.012431 |  | 2 | 0.0017218 | 0.01 | X |  |  | SampleTypeCode changed to GrabAverage - nutreint samples from MCCCL and MLML will be averaged for each analyte
820 | TS2 | 309TEMMOL | WaterChem | 2006-05-02 | 8:45 | QA | 1 | 0.05 | m | R3_ESNERR |  |  | 5 | Spring | UCSC-SL | None |  | LabFiltered | 2006-05-02 | None | 1950-01-01 | UCSC-SL_050206-01_W_OPO4 | 2006-05-03 |  | 1 | samplewater | SM 4500-PG | OrthoPhosphate as P |  | None | mg/L | ww | 0.303 |  | 3 | 0.005 |  | X |  |  | SampleType Code changed to QA - Intent of sample is lab inter-lab compairson
902 | AA88262 | 309TEMMOL | WaterChem | 2006-05-02 | 8:45 | GrabAverage | 1 | 0.05 | m | R3_ESNERR |  |  | 5 | Spring | MCCCL | None |  | LabFiltered | 2006-05-02 | None | 1950-01-01 | MCCCL_050206-03_W_OPO4 | 2006-05-03 |  | 1 | samplewater | EPA 365.2 | OrthoPhosphate as P |  | None | mg/L | ww | 0.278 |  | 3 | 0.03 | 0.03 | X |  |  | SampleTypeCode changed to GrabAverage - nutreint samples from MCCCL and MLML will be averaged for each analyte
1025 | TS2 | 309TEMMOL | WaterChem | 2006-05-02 | 8:45 | GrabAverage | 1 | 0.05 | m | R3_ESNERR |  |  | 5 | Spring | MLML-TM | None |  | LabFiltered | 2006-05-02 | None | 1950-01-01 | MLML-TM_050206-02_W_OPO4 | 2006-05-23 |  | 1 | samplewater | SM 4500 P G | OrthoPhosphate as P |  | None | mg/L | ww | 0.030721 |  | 2 | 0.002 | 0.01 | X |  | samples frozen 5/5/06 until analysis | SampleTypeCode changed to GrabAverage - nutreint samples from MCCCL and MLML will be averaged for each analyte
643 | AA87438 | 306ELKAPS | WaterChem | 2006-04-04 | 8:50 | Grab | 1 | 0.05 | m | R3_ESNERR |  |  | 4 | Spring | MCCCL | None |  | LabFiltered | 2006-04-04 | None | 1950-01-01 | MCCCL_040406-02_W_OPO4 | 2006-04-05 |  | 1 | samplewater | EPA 365.2 | OrthoPhosphate as P |  | None | mg/L | ww | 0.504 |  | 3 | 0.03 | 0.03 | X
806 | KP | 306ELKKPD | WaterChem | 2006-05-02 | 8:50 | QA | 1 | 0.05 | m | R3_ESNERR |  |  | 5 | Spring | UCSC-SL | None |  | LabFiltered | 2006-05-02 | None | 1950-01-01 | UCSC-SL_050206-01_W_OPO4 | 2006-05-03 |  | 1 | samplewater | SM 4500-PG | OrthoPhosphate as P |  | None | mg/L | ww | 0.544 |  | 3 | 0.005 |  | X |  |  | SampleType Code changed to QA - Intent of sample is lab inter-lab compairson
876 | AA88243 | 306ELKKPD | WaterChem | 2006-05-02 | 8:50 | GrabAverage | 1 | 0.05 | m | R3_ESNERR |  |  | 5 | Spring | MCCCL | None |  | LabFiltered | 2006-05-02 | None | 1950-01-01 | MCCCL_050206-01_W_OPO4 | 2006-05-03 |  | 1 | samplewater | EPA 365.2 | OrthoPhosphate as P |  | None | mg/L | ww | 0.07 |  | 2 | 0.03 | 0.03 | X |  |  | SampleTypeCode changed to GrabAverage - nutreint samples from MCCCL and MLML will be averaged for each analyte
1001 | KP | 306ELKKPD | WaterChem | 2006-05-02 | 8:50 | GrabAverage | 1 | 0.05 | m | R3_ESNERR |  |  | 5 | Spring | MLML-TM | None |  | LabFiltered | 2006-05-02 | None | 1950-01-01 | MLML-TM_050206-01_W_OPO4 | 2006-05-05 |  | 1 | samplewater | SM 4500 P G | OrthoPhosphate as P |  | None | mg/L | ww | 0.050654 |  | 2 | 0.002 | 0.01 | X |  |  | SampleTypeCode changed to GrabAverage - nutreint samples from MCCCL and MLML will be averaged for each analyte
630 | AA87448 | 309OSRPRN | WaterChem | 2006-04-04 | 8:50 | Grab | 1 | 0.05 | m | R3_ESNERR |  |  | 4 | Spring | MCCCL | None |  | LabFiltered | 2006-04-04 | None | 1950-01-01 | MCCCL_040406-01_W_OPO4 | 2006-04-05 |  | 1 | samplewater | EPA 365.2 | OrthoPhosphate as P |  | None | mg/L | ww | 0.813 |  | 3 | 0.03 | 0.03 | X
243 | AA86002 | 306ELKHLW | WaterChem | 2006-02-07 | 8:55 | GrabAverage | 1 | 0.05 | m | R3_ESNERR |  |  | 2 | Winter | MCCCL | None |  | LabFiltered | 2006-02-07 | None | 1950-01-01 | MCCCL_020706-02_W_OPO4 | 2006-02-08 |  | 1 | samplewater | EPA 365.2 | OrthoPhosphate as P |  | None | mg/L | ww | 0.074 |  | 2 | 0.03 | 0.03 | X |  |  | SampleTypeCode changed to GrabAverage - nutreint samples from MCCCL and MLML will be averaged for each analyte
346 | HLW | 306ELKHLW | WaterChem | 2006-02-07 | 8:55 | GrabAverage | 1 | 0.05 | m | R3_ESNERR |  |  | 2 | Winter | MLML-TM | None |  | LabFiltered, Frozen | 2006-02-07 | None | 1950-01-01 | MLML-TM_020706-01_W_OPO4 | 2006-02-18 |  | 1 | samplewater | SM 4500 P G | OrthoPhosphate as P |  | None | mg/L | ww | 0.058032 |  | 2 | 0.003 | 0.01 | X |  |  | SampleTypeCode changed to GrabAverage - nutreint samples from MCCCL and MLML will be averaged for each analyte
482 | AA86722 | 306ELKHLW | WaterChem | 2006-03-07 | 8:55 | Grab | 1 | 0.05 | m | R3_ESNERR |  |  | 3 | Spring | MCCCL | None |  | LabFiltered | 2006-03-07 | None | 1950-01-01 | MCCCL_030706-02_W_OPO4 | 2006-03-08 |  | 1 | samplewater | EPA 365.2 | OrthoPhosphate as P |  | None | mg/L | ww | 0.12 |  | 3 | 0.03 | 0.03 | X
1125 | AA89185 | 306ELKKPD | WaterChem | 2006-06-06 | 8:55 | Grab | 1 | 0.05 | m | R3_ESNERR |  |  | 6 | Summer | MCCCL | None |  | LabFiltered | 2006-06-06 | None | 1950-01-01 | MCCCL_060606-01_W_OPO4 | 2006-06-07 |  | 1 | samplewater | EPA 365.2 | OrthoPhosphate as P |  | None | mg/L | ww | 0.127 |  | 3 | 0.03 | 0.03 | X
1300 | AA90317 | 306ELKRSM | WaterChem | 2006-07-11 | 8:55 | GrabAverage | 1 | 0.05 | m | R3_ESNERR |  |  | 7 | Summer | MCCCL | None |  | LabFiltered | 2006-07-11 | None | 1950-01-01 | MCCCL_071106-01_W_OPO4 | 2006-07-12 |  | 1 | samplewater | EPA 365.2 | OrthoPhosphate as P |  | None | mg/L | ww | 0.052 |  | 2 | 0.03 | 0.03 | X |  |  | SampleTypeCode changed to GrabAverage - nutreint samples from MCCCL and MLML will be averaged for each analyte
1430 | RSM | 306ELKRSM | WaterChem | 2006-07-11 | 8:55 | GrabAverage | 1 | 0.05 | m | R3_ESNERR |  |  | 7 | Summer | MLML-TM | None |  | LabFiltered, Frozen | 2006-07-11 | None | 1950-01-01 | MLML-TM_071106-01_W_OPO4 | 2006-07-19 |  | 1 | samplewater | SM 4500 P G | OrthoPhosphate as P |  | None | mg/L | ww | 0.051274 |  | 2 | 0.002 | 0.01 | X |  |  | SampleTypeCode changed to GrabAverage - nutreint samples from MCCCL and MLML will be averaged for each analyte
1732 | AA92009 | 309SLRBRG | WaterChem | 2006-09-12 | 8:56 | Grab | 1 | 0.05 | m | R3_ESNERR |  |  | 9 | Fall | MCCCL | None |  | LabFiltered | 1950-01-01 | None | 1950-01-01 | MCCCL_091206-03_W_OPO4 | 2006-09-13 |  | 1 | samplewater | EPA 365.2 | OrthoPhosphate as P |  | None | mg/L | ww | -0.03 | ND | 1 | 0.03 | 0.03 | X
1547 | AA90955 | 306ELKAPN | WaterChem | 2006-08-01 | 9:00 | Grab | 1 | 0.05 | m | R3_ESNERR |  |  | 8 | Summer | MCCCL | None |  | LabFiltered | 2006-08-01 | None | 1950-01-01 | MCCCL_080106-01_W_OPO4 | 2006-08-02 |  | 1 | samplewater | EPA 365.2 | OrthoPhosphate as P |  | None | mg/L | ww | 0.13 |  | 3 | 0.03 | 0.03 | X
1298 | AA90315 | 306MSLSKL | WaterChem | 2006-07-11 | 9:00 | GrabAverage | 1 | 0.05 | m | R3_ESNERR |  |  | 7 | Summer | MCCCL | None |  | LabFiltered | 2006-07-11 | None | 1950-01-01 | MCCCL_071106-01_W_OPO4 | 2006-07-12 |  | 1 | samplewater | EPA 365.2 | OrthoPhosphate as P |  | None | mg/L | ww | 0.065 |  | 2 | 0.03 | 0.03 | X |  |  | SampleTypeCode changed to GrabAverage - nutreint samples from MCCCL and MLML will be averaged for each analyte
1431 | SKL | 306MSLSKL | WaterChem | 2006-07-11 | 9:00 | GrabAverage | 1 | 0.05 | m | R3_ESNERR |  |  | 7 | Summer | MLML-TM | None |  | LabFiltered, Frozen | 2006-07-11 | None | 1950-01-01 | MLML-TM_071106-01_W_OPO4 | 2006-07-19 |  | 1 | samplewater | SM 4500 P G | OrthoPhosphate as P |  | None | mg/L | ww | 0.06293 |  | 2 | 0.002 | 0.01 | X |  |  | SampleTypeCode changed to GrabAverage - nutreint samples from MCCCL and MLML will be averaged for each analyte
1862 | AA92686 | 306MSLSKL | WaterChem | 2006-10-10 | 9:00 | Grab | 1 | 0.05 | m | R3_ESNERR |  |  | 10 | Fall | MCCCL | None |  | LabFiltered | 2006-10-10 | None | 1950-01-01 | MCCCL_101006-01_W_OPO4 | 2006-10-11 |  | 1 | samplewater | EPA 365.2 | OrthoPhosphate as P |  | None | mg/L | ww | -0.03 | ND | 2 | 0.03 | 0.03 | X
1566 | AA90967 | 309OSRPRN | WaterChem | 2006-08-01 | 9:00 | Grab | 1 | 0.05 | m | R3_ESNERR |  |  | 8 | Summer | MCCCL | None |  | LabFiltered | 2006-08-01 | None | 1950-01-01 | MCCCL_080106-03_W_OPO4 | 2006-08-02 |  | 1 | samplewater | EPA 365.2 | OrthoPhosphate as P |  | None | mg/L | ww | 0.412 |  | 3 | 0.03 | 0.03 | X
629 | AA87449 | 309OSRPRS | WaterChem | 2006-04-04 | 9:00 | Grab | 1 | 0.05 | m | R3_ESNERR |  |  | 4 | Spring | MCCCL | None |  | LabFiltered | 2006-04-04 | None | 1950-01-01 | MCCCL_040406-01_W_OPO4 | 2006-04-05 |  | 1 | samplewater | EPA 365.2 | OrthoPhosphate as P |  | None | mg/L | ww | 0.9 |  | 3 | 0.03 | 0.03 | X
483 | AA86721 | 306ELKHLE | WaterChem | 2006-03-07 | 9:02 | Grab | 1 | 0.05 | m | R3_ESNERR |  |  | 3 | Spring | MCCCL | None |  | LabFiltered | 2006-03-07 | None | 1950-01-01 | MCCCL_030706-02_W_OPO4 | 2006-03-08 |  | 1 | samplewater | EPA 365.2 | OrthoPhosphate as P |  | None | mg/L | ww | 0.233 |  | 3 | 0.03 | 0.03 | X
807 | MCS | 306MOREH1 | WaterChem | 2006-05-02 | 9:05 | QA | 1 | 0.05 | m | R3_ESNERR |  |  | 5 | Spring | UCSC-SL | None |  | LabFiltered | 2006-05-02 | None | 1950-01-01 | UCSC-SL_050206-01_W_OPO4 | 2006-05-03 |  | 1 | samplewater | SM 4500-PG | OrthoPhosphate as P |  | None | mg/L | ww | 2.58 |  | 3 | 0.005 |  | X |  |  | SampleType Code changed to QA - Intent of sample is lab inter-lab compairson
900 | AA88260 | 306MOREH1 | WaterChem | 2006-05-02 | 9:05 | GrabAverage | 1 | 0.05 | m | R3_ESNERR |  |  | 5 | Spring | MCCCL | None |  | LabFiltered | 2006-05-02 | None | 1950-01-01 | MCCCL_050206-03_W_OPO4 | 2006-05-03 |  | 1 | samplewater | EPA 365.2 | OrthoPhosphate as P |  | None | mg/L | ww | 2.88 |  | 3 | 0.03 | 0.03 | D |  | DF 20 | SampleTypeCode changed to GrabAverage - nutreint samples from MCCCL and MLML will be averaged for each analyte
1002 | MCS | 306MOREH1 | WaterChem | 2006-05-02 | 9:05 | GrabAverage | 1 | 0.05 | m | R3_ESNERR |  |  | 5 | Spring | MLML-TM | None |  | LabFiltered | 2006-05-02 | None | 1950-01-01 | MLML-TM_050206-01_W_OPO4 | 2006-05-05 |  | 1 | samplewater | SM 4500 P G | OrthoPhosphate as P |  | None | mg/L | ww | 2.2407 |  | 4 | 0.002 | 0.01 | D |  | DF 20 | SampleTypeCode changed to GrabAverage - nutreint samples from MCCCL and MLML will be averaged for each analyte
119 | AA85399 | 306CARBLR | WaterChem | 2006-01-10 | 9:05 | GrabAverage | 1 | 0.05 | m | R3_ESNERR |  |  | 1 | Winter | MCCCL | None |  | LabFiltered | 2006-01-10 | None | 1950-01-01 | MCCCL_011006-02_W_OPO4 | 2006-01-11 |  | 1 | samplewater | EPA 365.2 | OrthoPhosphate as P |  | None | mg/L | ww | 0.37 |  | 3 | 0.03 | 0.03 | X |  |  | SampleTypeCode changed to GrabAverage - nutreint samples from MCCCL and MLML will be averaged for each analyte
25 | CC | 306CARBLR | WaterChem | 2006-01-10 | 9:05 | GrabAverage | 1 | 0.05 | m | R3_ESNERR |  |  | 1 | Winter | MLML-TM | None |  | LabFiltered | 2006-01-12 | None | 1950-01-01 | MLML-TM_011006-01_W_OPO4 | 2006-01-12 |  |  | samplewater | SM 4500 P G | OrthoPhosphate as P |  | None | mg/L | ww | 0.12201 |  | 3 | 0.0017218 | 0.01 | D |  | DF 3 | SampleTypeCode changed to GrabAverage - nutreint samples from MCCCL and MLML will be averaged for each analyte
2346 | Field Dup2 | 306CARBLR | WaterChem | 2006-12-04 | 9:05 | FieldDup | 2 | 0.05 | m | R3_ESNERR |  |  | 12 | Winter | MLML-TM | None |  | LabFiltered, Frozen | 2006-12-04 | None | 1950-01-01 | MLML-TM_120406-01_W_OPO4 | 2006-12-14 |  | 1 | samplewater | SM 4500 P G | OrthoPhosphate as P |  | None | mg/L | ww | 0.086 |  | 2 | 0.002 | 0.01 | X |  | RPD 7 | Changed Sample type code to FieldDup - based on Lab sampel ID and Sample Replicate number
244 | AA86001 | 306ELKHLE | WaterChem | 2006-02-07 | 9:05 | GrabAverage | 1 | 0.05 | m | R3_ESNERR |  |  | 2 | Winter | MCCCL | None |  | LabFiltered | 2006-02-07 | None | 1950-01-01 | MCCCL_020706-02_W_OPO4 | 2006-02-08 |  | 1 | samplewater | EPA 365.2 | OrthoPhosphate as P |  | None | mg/L | ww | 0.186 |  | 3 | 0.03 | 0.03 | X |  |  | SampleTypeCode changed to GrabAverage - nutreint samples from MCCCL and MLML will be averaged for each analyte
345 | HLE | 306ELKHLE | WaterChem | 2006-02-07 | 9:05 | GrabAverage | 1 | 0.05 | m | R3_ESNERR |  |  | 2 | Winter | MLML-TM | None |  | LabFiltered, Frozen | 2006-02-07 | None | 1950-01-01 | MLML-TM_020706-01_W_OPO4 | 2006-02-18 |  | 1 | samplewater | SM 4500 P G | OrthoPhosphate as P |  | None | mg/L | ww | 0.16517 |  | 3 | 0.003 | 0.01 | D |  | DF 8 | SampleTypeCode changed to GrabAverage - nutreint samples from MCCCL and MLML will be averaged for each analyte
1567 | AA90968 | 309OSRPRS | WaterChem | 2006-08-01 | 9:05 | Grab | 1 | 0.05 | m | R3_ESNERR |  |  | 8 | Summer | MCCCL | None |  | LabFiltered | 2006-08-01 | None | 1950-01-01 | MCCCL_080106-03_W_OPO4 | 2006-08-02 |  | 1 | samplewater | EPA 365.2 | OrthoPhosphate as P |  | None | mg/L | ww | 0.41 |  | 3 | 0.03 | 0.03 | X
1797 | Field Dup1 | 306CARBLR | WaterChem | 2006-09-12 | 9:10 | FieldDup | 2 | 0.05 | m | R3_ESNERR |  |  | 9 | Fall | MLML-TM | None |  | LabFiltered | 2006-09-12 | None | 1950-01-01 | MLML-TM_091206-01_W_OPO7 | 2006-09-14 |  | 1 | samplewater | SM 4500 P G | OrthoPhosphate as P |  | None | mg/L | ww | 1.4511 |  | 4 | 0.002 | 0.01 | D |  | RPD 0, DF 31 | Changed Sample type code to FieldDup - based on Lab sampel ID and Sample Replicate number
1718 | AA91999 | 306CARBLR | WaterChem | 2006-09-12 | 9:10 | Grab | 1 | 0.05 | m | R3_ESNERR |  |  | 9 | Fall | MCCCL | None |  | LabFiltered | 1950-01-01 | None | 1950-01-01 | MCCCL_091206-02_W_OPO4 | 2006-09-13 |  | 1 | samplewater | EPA 365.2 | OrthoPhosphate as P |  | None | mg/L | ww | 1.538 |  | 4 | 0.03 | 0.03 | D |  | DF 2
646 | AA87435 | 306ELKKPD | WaterChem | 2006-04-04 | 9:10 | Grab | 1 | 0.05 | m | R3_ESNERR |  |  | 4 | Spring | MCCCL | None |  | LabFiltered | 2006-04-04 | None | 1950-01-01 | MCCCL_040406-02_W_OPO4 | 2006-04-05 |  | 1 | samplewater | EPA 365.2 | OrthoPhosphate as P |  | None | mg/L | ww | 0.126 |  | 3 | 0.03 | 0.03 | X
1299 | AA90316 | 306ELKRBR | WaterChem | 2006-07-11 | 9:10 | GrabAverage | 1 | 0.05 | m | R3_ESNERR |  |  | 7 | Summer | MCCCL | None |  | LabFiltered | 2006-07-11 | None | 1950-01-01 | MCCCL_071106-01_W_OPO4 | 2006-07-12 |  | 1 | samplewater | EPA 365.2 | OrthoPhosphate as P |  | None | mg/L | ww | 0.048 |  | 2 | 0.03 | 0.03 | X |  |  | SampleTypeCode changed to GrabAverage - nutreint samples from MCCCL and MLML will be averaged for each analyte
1428 | RBR | 306ELKRBR | WaterChem | 2006-07-11 | 9:10 | GrabAverage | 1 | 0.05 | m | R3_ESNERR |  |  | 7 | Summer | MLML-TM | None |  | LabFiltered, Frozen | 2006-07-11 | None | 1950-01-01 | MLML-TM_071106-01_W_OPO4 | 2006-07-19 |  | 1 | samplewater | SM 4500 P G | OrthoPhosphate as P |  | None | mg/L | ww | 0.049197 |  | 2 | 0.002 | 0.01 | X |  |  | SampleTypeCode changed to GrabAverage - nutreint samples from MCCCL and MLML will be averaged for each analyte
1880 | AA92701 | 306MORMLN | WaterChem | 2006-10-10 | 9:10 | Grab | 1 | 0.05 | m | R3_ESNERR |  |  | 10 | Fall | MCCCL | None |  | LabFiltered | 2006-10-10 | None | 1950-01-01 | MCCCL_101006-02_W_OPO4 | 2006-10-11 |  | 1 | samplewater | EPA 365.2 | OrthoPhosphate as P |  | None | mg/L | ww | 0.079 |  | 2 | 0.03 | 0.03 | X
1734 | AA92011 | 309TEMPRS | WaterChem | 2006-09-12 | 9:13 | Grab | 1 | 0.05 | m | R3_ESNERR |  |  | 9 | Fall | MCCCL | None |  | LabFiltered | 1950-01-01 | None | 1950-01-01 | MCCCL_091206-03_W_OPO4 | 2006-09-13 |  | 1 | samplewater | EPA 365.2 | OrthoPhosphate as P |  | None | mg/L | ww | 0.468 |  | 3 | 0.03 | 0.03 | X
800 | BSE | 306BENEH1 | WaterChem | 2006-05-02 | 9:15 | QA | 1 | 0.05 | m | R3_ESNERR |  |  | 5 | Spring | UCSC-SL | None |  | LabFiltered | 2006-05-02 | None | 1950-01-01 | UCSC-SL_050206-01_W_OPO4 | 2006-05-03 |  | 1 | samplewater | SM 4500-PG | OrthoPhosphate as P |  | None | mg/L | ww | 0.486 |  | 3 | 0.005 |  | X |  |  | SampleType Code changed to QA - Intent of sample is lab inter-lab compairson
888 | AA88252 | 306BENEH1 | WaterChem | 2006-05-02 | 9:15 | GrabAverage | 1 | 0.05 | m | R3_ESNERR |  |  | 5 | Spring | MCCCL | None |  | LabFiltered | 2006-05-02 | None | 1950-01-01 | MCCCL_050206-02_W_OPO4 | 2006-05-03 |  | 1 | samplewater | EPA 365.2 | OrthoPhosphate as P |  | None | mg/L | ww | 0.482 |  | 3 | 0.03 | 0.03 | X |  |  | SampleTypeCode changed to GrabAverage - nutreint samples from MCCCL and MLML will be averaged for each analyte
994 | BSE | 306BENEH1 | WaterChem | 2006-05-02 | 9:15 | GrabAverage | 1 | 0.05 | m | R3_ESNERR |  |  | 5 | Spring | MLML-TM | None |  | LabFiltered | 2006-05-02 | None | 1950-01-01 | MLML-TM_050206-01_W_OPO4 | 2006-05-05 |  | 1 | samplewater | SM 4500 P G | OrthoPhosphate as P |  | None | mg/L | ww | 0.46339 |  | 3 | 0.002 | 0.01 | D |  | DF 4 | SampleTypeCode changed to GrabAverage - nutreint samples from MCCCL and MLML will be averaged for each analyte
1548 | AA90956 | 306ELKAPC | WaterChem | 2006-08-01 | 9:15 | Grab | 1 | 0.05 | m | R3_ESNERR |  |  | 8 | Summer | MCCCL | None |  | LabFiltered | 2006-08-01 | None | 1950-01-01 | MCCCL_080106-01_W_OPO4 | 2006-08-02 |  | 1 | samplewater | EPA 365.2 | OrthoPhosphate as P |  | None | mg/L | ww | -0.03 | ND | 2 | 0.03 | 0.03 | X
1713 | AA91997 | 306ELKHLE | WaterChem | 2006-09-12 | 9:15 | Grab | 1 | 0.05 | m | R3_ESNERR |  |  | 9 | Fall | MCCCL | None |  | LabFiltered | 1950-01-01 | None | 1950-01-01 | MCCCL_091206-01_W_OPO4 | 2006-09-13 |  | 1 | samplewater | EPA 365.2 | OrthoPhosphate as P |  | None | mg/L | ww | 0.849 |  | 3 | 0.03 | 0.03 | X
1885 | AA92702 | 306MORMLS | WaterChem | 2006-10-10 | 9:15 | Grab | 1 | 0.05 | m | R3_ESNERR |  |  | 10 | Fall | MCCCL | None |  | LabFiltered | 2006-10-10 | None | 1950-01-01 | MCCCL_101006-03_W_OPO4 | 2006-10-11 |  | 1 | samplewater | EPA 365.2 | OrthoPhosphate as P |  | None | mg/L | ww | 0.072 |  | 2 | 0.03 | 0.03 | X
120 | AA85398 | 306ELKHLW | WaterChem | 2006-01-10 | 9:20 | Grab | 1 | 0.05 | m | R3_ESNERR |  |  | 1 | Winter | MCCCL | None |  | LabFiltered | 2006-01-10 | None | 1950-01-01 | MCCCL_011006-02_W_OPO4 | 2006-01-11 |  | 1 | samplewater | EPA 365.2 | OrthoPhosphate as P |  | None | mg/L | ww | 0.176 |  | 3 | 0.03 | 0.03 | X
1714 | AA91998 | 306ELKHLW | WaterChem | 2006-09-12 | 9:20 | Grab | 1 | 0.05 | m | R3_ESNERR |  |  | 9 | Fall | MCCCL | None |  | LabFiltered | 1950-01-01 | None | 1950-01-01 | MCCCL_091206-01_W_OPO4 | 2006-09-13 |  | 1 | samplewater | EPA 365.2 | OrthoPhosphate as P |  | None | mg/L | ww | 0.129 |  | 3 | 0.03 | 0.03 | X
814 | RSM | 306ELKRSM | WaterChem | 2006-05-02 | 9:20 | QA | 1 | 0.05 | m | R3_ESNERR |  |  | 5 | Spring | UCSC-SL | None |  | LabFiltered | 2006-05-02 | None | 1950-01-01 | UCSC-SL_050206-01_W_OPO4 | 2006-05-03 |  | 1 | samplewater | SM 4500-PG | OrthoPhosphate as P |  | None | mg/L | ww | 0.0733 |  | 3 | 0.005 |  | X |  |  | SampleType Code changed to QA - Intent of sample is lab inter-lab compairson
874 | AA88241 | 306ELKRSM | WaterChem | 2006-05-02 | 9:20 | GrabAverage | 1 | 0.05 | m | R3_ESNERR |  |  | 5 | Spring | MCCCL | None |  | LabFiltered | 2006-05-02 | None | 1950-01-01 | MCCCL_050206-01_W_OPO4 | 2006-05-03 |  | 1 | samplewater | EPA 365.2 | OrthoPhosphate as P |  | None | mg/L | ww | 0.059 |  | 2 | 0.03 | 0.03 | X |  |  | SampleTypeCode changed to GrabAverage - nutreint samples from MCCCL and MLML will be averaged for each analyte
1011 | RSM | 306ELKRSM | WaterChem | 2006-05-02 | 9:20 | GrabAverage | 1 | 0.05 | m | R3_ESNERR |  |  | 5 | Spring | MLML-TM | None |  | LabFiltered | 2006-05-02 | None | 1950-01-01 | MLML-TM_050206-01_W_OPO4 | 2006-05-05 |  | 1 | samplewater | SM 4500 P G | OrthoPhosphate as P |  | None | mg/L | ww | 0.051863 |  | 2 | 0.002 | 0.01 | X |  |  | SampleTypeCode changed to GrabAverage - nutreint samples from MCCCL and MLML will be averaged for each analyte
1127 | AA89183 | 306ELKRSM | WaterChem | 2006-06-06 | 9:20 | Grab | 1 | 0.05 | m | R3_ESNERR |  |  | 6 | Summer | MCCCL | None |  | LabFiltered | 2006-06-06 | None | 1950-01-01 | MCCCL_060606-01_W_OPO4 | 2006-06-07 |  | 1 | samplewater | EPA 365.2 | OrthoPhosphate as P |  | None | mg/L | ww | 0.168 |  | 3 | 0.03 | 0.03 | X
631 | AA87447 | 306MORMLS | WaterChem | 2006-04-04 | 9:20 | Grab | 1 | 0.05 | m | R3_ESNERR |  |  | 4 | Spring | MCCCL | None |  | LabFiltered | 2006-04-04 | None | 1950-01-01 | MCCCL_040406-01_W_OPO4 | 2006-04-05 |  | 1 | samplewater | EPA 365.2 | OrthoPhosphate as P |  | None | mg/L | ww | 1.224 |  | 4 | 0.03 | 0.03 | D |  | DF 2
112 | AA85402 | 306BENEH1 | WaterChem | 2006-01-10 | 9:25 | Grab | 1 | 0.05 | m | R3_ESNERR |  |  | 1 | Winter | MCCCL | None |  | LabFiltered | 2006-01-10 | None | 1950-01-01 | MCCCL_011006-01_W_OPO4 | 2006-01-11 |  | 1 | samplewater | EPA 365.2 | OrthoPhosphate as P |  | None | mg/L | ww | -0.03 | ND | 1 | 0.03 | 0.03 | X
1429 | ROK | 306ELKROK | WaterChem | 2006-07-11 | 9:25 | Grab | 1 | 0.05 | m | R3_ESNERR |  |  | 7 | Summer | MLML-TM | None |  | LabFiltered, Frozen | 2006-07-11 | None | 1950-01-01 | MLML-TM_071106-01_W_OPO4 | 2006-07-19 |  | 1 | samplewater | SM 4500 P G | OrthoPhosphate as P |  | None | mg/L | ww | 0.012679 |  | 2 | 0.002 | 0.01 | X
1733 | AA92010 | 306MOREH1 | WaterChem | 2006-09-12 | 9:28 | Grab | 1 | 0.05 | m | R3_ESNERR |  |  | 9 | Fall | MCCCL | None |  | LabFiltered | 1950-01-01 | None | 1950-01-01 | MCCCL_091206-03_W_OPO4 | 2006-09-13 |  | 1 | samplewater | EPA 365.2 | OrthoPhosphate as P |  | None | mg/L | ww | 0.068 |  | 2 | 0.03 | 0.03 | X
816 | SP | 305BENSTP | WaterChem | 2006-05-02 | 9:30 | QA | 1 | 0.05 | m | R3_ESNERR |  |  | 5 | Spring | UCSC-SL | None |  | LabFiltered | 2006-05-02 | None | 1950-01-01 | UCSC-SL_050206-01_W_OPO4 | 2006-05-03 |  | 1 | samplewater | SM 4500-PG | OrthoPhosphate as P |  | None | mg/L | ww | 2.28 |  | 3 | 0.005 |  | X |  |  | SampleType Code changed to QA - Intent of sample is lab inter-lab compairson
886 | AA88250 | 305BENSTP | WaterChem | 2006-05-02 | 9:30 | GrabAverage | 1 | 0.05 | m | R3_ESNERR |  |  | 5 | Spring | MCCCL | None |  | LabFiltered | 2006-05-02 | None | 1950-01-01 | MCCCL_050206-02_W_OPO4 | 2006-05-03 |  | 1 | samplewater | EPA 365.2 | OrthoPhosphate as P |  | None | mg/L | ww | 2.41 |  | 3 | 0.03 | 0.03 | D |  | DF 5 | SampleTypeCode changed to GrabAverage - nutreint samples from MCCCL and MLML will be averaged for each analyte
1022 | SP | 305BENSTP | WaterChem | 2006-05-02 | 9:30 | GrabAverage | 1 | 0.05 | m | R3_ESNERR |  |  | 5 | Spring | MLML-TM | None |  | LabFiltered | 2006-05-02 | None | 1950-01-01 | MLML-TM_050206-02_W_OPO4 | 2006-05-23 |  | 1 | samplewater | SM 4500 P G | OrthoPhosphate as P |  | None | mg/L | ww | 1.7618 |  | 4 | 0.002 | 0.01 | D |  | samples frozen 5/5/06 until analysis, DF 64 | SampleTypeCode changed to GrabAverage - nutreint samples from MCCCL and MLML will be averaged for each analyte
486 | AA86718 | 306ELKAPN | WaterChem | 2006-03-07 | 9:30 | Grab | 1 | 0.05 | m | R3_ESNERR |  |  | 3 | Spring | MCCCL | None |  | LabFiltered | 2006-03-07 | None | 1950-01-01 | MCCCL_030706-02_W_OPO4 | 2006-03-08 |  | 1 | samplewater | EPA 365.2 | OrthoPhosphate as P |  | None | mg/L | ww | 0.099 |  | 2 | 0.03 | 0.03 | X
1549 | AA90957 | 306ELKAPS | WaterChem | 2006-08-01 | 9:30 | Grab | 1 | 0.05 | m | R3_ESNERR |  |  | 8 | Summer | MCCCL | None |  | LabFiltered | 2006-08-01 | None | 1950-01-01 | MCCCL_080106-01_W_OPO4 | 2006-08-02 |  | 1 | samplewater | EPA 365.2 | OrthoPhosphate as P |  | None | mg/L | ww | 2.415 |  | 4 | 0.03 | 0.03 | D |  | DF 5
121 | AA85397 | 306ELKHLE | WaterChem | 2006-01-10 | 9:30 | Grab | 1 | 0.05 | m | R3_ESNERR |  |  | 1 | Winter | MCCCL | None |  | LabFiltered | 2006-01-10 | None | 1950-01-01 | MCCCL_011006-02_W_OPO4 | 2006-01-11 |  | 1 | samplewater | EPA 365.2 | OrthoPhosphate as P |  | None | mg/L | ww | 0.395 |  | 3 | 0.03 | 0.03 | X
2041 | AA93387 | 306ELKRSM | WaterChem | 2006-11-08 | 9:30 | Grab | 1 | 0.05 | m | R3_ESNERR |  |  | 11 | Fall | MCCCL | None |  | LabFiltered | 2006-11-08 | None | 1950-01-01 | MCCCL_110706-03_W_OPO4 | 2006-11-08 |  | 1 | samplewater | EPA 365.2 | OrthoPhosphate as P |  | None | mg/L | ww | 0.038 |  | 2 | 0.03 | 0.03 | X
2144 | SKL | 306MSLSKL | WaterChem | 2006-11-08 | 9:30 | Grab | 1 | 0.05 | m | R3_ESNERR |  |  | 11 | Fall | MLML-TM | None |  | LabFiltered | 2006-11-08 | None | 1950-01-01 | MLML-TM_110706-01_W_OPO4 | 2006-11-08 |  | 1 | samplewater | SM 4500 P G | OrthoPhosphate as P |  | None | mg/L | ww | 0.026 |  | 2 | 0.001 | 0.01 | X
1572 | AA90973 | 309TEMMOL | WaterChem | 2006-08-01 | 9:30 | Grab | 1 | 0.05 | m | R3_ESNERR |  |  | 8 | Summer | MCCCL | None |  | LabFiltered | 2006-08-01 | None | 1950-01-01 | MCCCL_080106-03_W_OPO4 | 2006-08-02 |  | 1 | samplewater | EPA 365.2 | OrthoPhosphate as P |  | None | mg/L | ww | 0.765 |  | 3 | 0.03 | 0.03 | D |  | DF 5
118 | AA85400 | 305BENSTP | WaterChem | 2006-01-10 | 9:35 | Grab | 1 | 0.05 | m | R3_ESNERR |  |  | 1 | Winter | MCCCL | None |  | LabFiltered | 2006-01-10 | None | 1950-01-01 | MCCCL_011006-02_W_OPO4 | 2006-01-11 |  | 1 | samplewater | EPA 365.2 | OrthoPhosphate as P |  | None | mg/L | ww | 0.452 |  | 3 | 0.03 | 0.03 | X
245 | AA86000 | 306ELKAPS | WaterChem | 2006-02-07 | 9:35 | GrabAverage | 1 | 0.05 | m | R3_ESNERR |  |  | 2 | Winter | MCCCL | None |  | LabFiltered | 2006-02-07 | None | 1950-01-01 | MCCCL_020706-02_W_OPO4 | 2006-02-08 |  | 1 | samplewater | EPA 365.2 | OrthoPhosphate as P |  | None | mg/L | ww | -0.03 | ND | 2 | 0.03 | 0.03 | X |  |  | SampleTypeCode changed to GrabAverage - nutreint samples from MCCCL and MLML will be averaged for each analyte
340 | APS | 306ELKAPS | WaterChem | 2006-02-07 | 9:35 | GrabAverage | 1 | 0.05 | m | R3_ESNERR |  |  | 2 | Winter | MLML-TM | None |  | LabFiltered, Frozen | 2006-02-07 | None | 1950-01-01 | MLML-TM_020706-01_W_OPO4 | 2006-02-18 |  | 1 | samplewater | SM 4500 P G | OrthoPhosphate as P |  | None | mg/L | ww | 0.071455 |  | 2 | 0.003 | 0.01 | X |  |  | SampleTypeCode changed to GrabAverage - nutreint samples from MCCCL and MLML will be averaged for each analyte
813 | RBR | 306ELKRBR | WaterChem | 2006-05-02 | 9:35 | QA | 1 | 0.05 | m | R3_ESNERR |  |  | 5 | Spring | UCSC-SL | None |  | LabFiltered | 2006-05-02 | None | 1950-01-01 | UCSC-SL_050206-01_W_OPO4 | 2006-05-03 |  | 1 | samplewater | SM 4500-PG | OrthoPhosphate as P |  | None | mg/L | ww | 0.0809 |  | 3 | 0.005 |  | X |  |  | SampleType Code changed to QA - Intent of sample is lab inter-lab compairson
873 | AA88240 | 306ELKRBR | WaterChem | 2006-05-02 | 9:35 | GrabAverage | 1 | 0.05 | m | R3_ESNERR |  |  | 5 | Spring | MCCCL | None |  | LabFiltered | 2006-05-02 | None | 1950-01-01 | MCCCL_050206-01_W_OPO4 | 2006-05-03 |  | 1 | samplewater | EPA 365.2 | OrthoPhosphate as P |  | None | mg/L | ww | 0.079 |  | 2 | 0.03 | 0.03 | X |  |  | SampleTypeCode changed to GrabAverage - nutreint samples from MCCCL and MLML will be averaged for each analyte
1009 | RBR | 306ELKRBR | WaterChem | 2006-05-02 | 9:35 | GrabAverage | 1 | 0.05 | m | R3_ESNERR |  |  | 5 | Spring | MLML-TM | None |  | LabFiltered | 2006-05-02 | None | 1950-01-01 | MLML-TM_050206-01_W_OPO4 | 2006-05-05 |  | 1 | samplewater | SM 4500 P G | OrthoPhosphate as P |  | None | mg/L | ww | 0.07192 |  | 2 | 0.002 | 0.01 | X |  |  | SampleTypeCode changed to GrabAverage - nutreint samples from MCCCL and MLML will be averaged for each analyte
1128 | AA89182 | 306ELKRBR | WaterChem | 2006-06-06 | 9:35 | Grab | 1 | 0.05 | m | R3_ESNERR |  |  | 6 | Summer | MCCCL | None |  | LabFiltered | 2006-06-06 | None | 1950-01-01 | MCCCL_060606-01_W_OPO4 | 2006-06-07 |  | 1 | samplewater | EPA 365.2 | OrthoPhosphate as P |  | None | mg/L | ww | 0.128 |  | 3 | 0.03 | 0.03 | X
1886 | AA92703 | 309OSRPRN | WaterChem | 2006-10-10 | 9:35 | Grab | 1 | 0.05 | m | R3_ESNERR |  |  | 10 | Fall | MCCCL | None |  | LabFiltered | 2006-10-10 | None | 1950-01-01 | MCCCL_101006-03_W_OPO4 | 2006-10-11 |  | 1 | samplewater | EPA 365.2 | OrthoPhosphate as P |  | None | mg/L | ww | 0.096 |  | 2 | 0.03 | 0.03 | X
1723 | AA92004 | 306MORMLN | WaterChem | 2006-09-12 | 9:36 | Grab | 1 | 0.05 | m | R3_ESNERR |  |  | 9 | Fall | MCCCL | None |  | LabFiltered | 1950-01-01 | None | 1950-01-01 | MCCCL_091206-02_W_OPO4 | 2006-09-13 |  | 1 | samplewater | EPA 365.2 | OrthoPhosphate as P |  | None | mg/L | ww | 0.122 |  | 3 | 0.03 | 0.03 | X
1863 | AA92687 | 306ELKRBR | WaterChem | 2006-10-10 | 9:39 | Grab | 1 | 0.05 | m | R3_ESNERR |  |  | 10 | Fall | MCCCL | None |  | LabFiltered | 2006-10-10 | None | 1950-01-01 | MCCCL_101006-01_W_OPO4 | 2006-10-11 |  | 1 | samplewater | EPA 365.2 | OrthoPhosphate as P |  | None | mg/L | ww | 0.044 |  | 2 | 0.03 | 0.03 | X
2276 | AA93825 | 306ELKRBR | WaterChem | 2006-12-04 | 9:40 | Grab | 1 | 0.05 | m | R3_ESNERR |  |  | 12 | Winter | MCCCL | None |  | LabFiltered | 2006-12-05 | None | 1950-01-01 | MCCCL_120406-03_W_OPO4 | 2006-12-05 |  | 1 | samplewater | EPA 365.2 | OrthoPhosphate as P |  | None | mg/L | ww | -0.03 | ND | 2 | 0.03 | 0.03 | X
1708 | AA91992 | 306ELKSTB | WaterChem | 2006-09-12 | 9:40 | Grab | 1 | 0.05 | m | R3_ESNERR |  |  | 9 | Fall | MCCCL | None |  | LabFiltered | 1950-01-01 | None | 1950-01-01 | MCCCL_091206-01_W_OPO4 | 2006-09-13 |  | 1 | samplewater | EPA 365.2 | OrthoPhosphate as P |  | None | mg/L | ww | -0.03 | ND | 2 | 0.03 | 0.03 | X
1568 | AA90969 | 309OSRMDW | WaterChem | 2006-08-01 | 9:40 | Grab | 1 | 0.05 | m | R3_ESNERR |  |  | 8 | Summer | MCCCL | None |  | LabFiltered | 2006-08-01 | None | 1950-01-01 | MCCCL_080106-03_W_OPO4 | 2006-08-02 |  | 1 | samplewater | EPA 365.2 | OrthoPhosphate as P |  | None | mg/L | ww | 0.57 |  | 3 | 0.03 | 0.03 | X
1887 | AA92704 | 309OSRPRS | WaterChem | 2006-10-10 | 9:40 | Grab | 1 | 0.05 | m | R3_ESNERR |  |  | 10 | Fall | MCCCL | None |  | LabFiltered | 2006-10-10 | None | 1950-01-01 | MCCCL_101006-03_W_OPO4 | 2006-10-11 |  | 1 | samplewater | EPA 365.2 | OrthoPhosphate as P |  | None | mg/L | ww | 0.564 |  | 3 | 0.03 | 0.03 | X
246 | AA85999 | 306ELKAPC | WaterChem | 2006-02-07 | 9:43 | GrabAverage | 1 | 0.05 | m | R3_ESNERR |  |  | 2 | Winter | MCCCL | None |  | LabFiltered | 2006-02-07 | None | 1950-01-01 | MCCCL_020706-02_W_OPO4 | 2006-02-08 |  | 1 | samplewater | EPA 365.2 | OrthoPhosphate as P |  | None | mg/L | ww | 0.044 |  | 2 | 0.03 | 0.03 | X |  |  | SampleTypeCode changed to GrabAverage - nutreint samples from MCCCL and MLML will be averaged for each analyte
338 | APC | 306ELKAPC | WaterChem | 2006-02-07 | 9:43 | GrabAverage | 1 | 0.05 | m | R3_ESNERR |  |  | 2 | Winter | MLML-TM | None |  | LabFiltered, Frozen | 2006-02-07 | None | 1950-01-01 | MLML-TM_020706-01_W_OPO4 | 2006-02-18 |  | 1 | samplewater | SM 4500 P G | OrthoPhosphate as P |  | None | mg/L | ww | 0.036859 |  | 2 | 0.003 | 0.01 | X |  |  | SampleTypeCode changed to GrabAverage - nutreint samples from MCCCL and MLML will be averaged for each analyte
1724 | AA92005 | 306MORMLS | WaterChem | 2006-09-12 | 9:44 | Grab | 1 | 0.05 | m | R3_ESNERR |  |  | 9 | Fall | MCCCL | None |  | LabFiltered | 1950-01-01 | None | 1950-01-01 | MCCCL_091206-02_W_OPO4 | 2006-09-13 |  | 1 | samplewater | EPA 365.2 | OrthoPhosphate as P |  | None | mg/L | ww | 0.095 |  | 2 | 0.03 | 0.03 | X
236 | AA86006 | 306BENEH1 | WaterChem | 2006-02-07 | 9:45 | GrabAverage | 1 | 0.05 | m | R3_ESNERR |  |  | 2 | Winter | MCCCL | None |  | LabFiltered | 2006-02-07 | None | 1950-01-01 | MCCCL_020706-01_W_OPO4 | 2006-02-08 |  | 1 | samplewater | EPA 365.2 | OrthoPhosphate as P |  | None | mg/L | ww | 0.058 |  | 2 | 0.03 | 0.03 | X |  |  | SampleTypeCode changed to GrabAverage - nutreint samples from MCCCL and MLML will be averaged for each analyte
341 | BSE | 306BENEH1 | WaterChem | 2006-02-07 | 9:45 | GrabAverage | 1 | 0.05 | m | R3_ESNERR |  |  | 2 | Winter | MLML-TM | None |  | LabFiltered, Frozen | 2006-02-07 | None | 1950-01-01 | MLML-TM_020706-01_W_OPO4 | 2006-02-18 |  | 1 | samplewater | SM 4500 P G | OrthoPhosphate as P |  | None | mg/L | ww | 0.082491 |  | 2 | 0.003 | 0.01 | X |  |  | SampleTypeCode changed to GrabAverage - nutreint samples from MCCCL and MLML will be averaged for each analyte
485 | AA86719 | 306ELKAPC | WaterChem | 2006-03-07 | 9:45 | Grab | 1 | 0.05 | m | R3_ESNERR |  |  | 3 | Spring | MCCCL | None |  | LabFiltered | 2006-03-07 | None | 1950-01-01 | MCCCL_030706-02_W_OPO4 | 2006-03-08 |  | 1 | samplewater | EPA 365.2 | OrthoPhosphate as P |  | None | mg/L | ww | -0.03 | ND | 1 | 0.03 | 0.03 | X
1416 | CAT | 306ELKCAT | WaterChem | 2006-07-11 | 9:45 | Grab | 1 | 0.05 | m | R3_ESNERR |  |  | 7 | Summer | MLML-TM | None |  | LabFiltered, Frozen | 2006-07-11 | None | 1950-01-01 | MLML-TM_071106-01_W_OPO4 | 2006-07-19 |  | 1 | samplewater | SM 4500 P G | OrthoPhosphate as P |  | None | mg/L | ww | 0.047182 |  | 2 | 0.002 | 0.01 | X
1546 | AA90954 | 306ELKKPD | WaterChem | 2006-08-01 | 9:46 | Grab | 1 | 0.05 | m | R3_ESNERR |  |  | 8 | Summer | MCCCL | None |  | LabFiltered | 2006-08-01 | None | 1950-01-01 | MCCCL_080106-01_W_OPO4 | 2006-08-02 |  | 1 | samplewater | EPA 365.2 | OrthoPhosphate as P |  | None | mg/L | ww | 0.08 |  | 2 | 0.03 | 0.03 | X
801 | BSW | 306BENWH1 | WaterChem | 2006-05-02 | 9:50 | QA | 1 | 0.05 | m | R3_ESNERR |  |  | 5 | Spring | UCSC-SL | None |  | LabFiltered | 2006-05-02 | None | 1950-01-01 | UCSC-SL_050206-01_W_OPO4 | 2006-05-03 |  | 1 | samplewater | SM 4500-PG | OrthoPhosphate as P |  | None | mg/L | ww | 0.938 |  | 3 | 0.005 |  | X |  |  | SampleType Code changed to QA - Intent of sample is lab inter-lab compairson
887 | AA88251 | 306BENWH1 | WaterChem | 2006-05-02 | 9:50 | GrabAverage | 1 | 0.05 | m | R3_ESNERR |  |  | 5 | Spring | MCCCL | None |  | LabFiltered | 2006-05-02 | None | 1950-01-01 | MCCCL_050206-02_W_OPO4 | 2006-05-03 |  | 1 | samplewater | EPA 365.2 | OrthoPhosphate as P |  | None | mg/L | ww | 0.863 |  | 3 | 0.03 | 0.03 | X |  |  | SampleTypeCode changed to GrabAverage - nutreint samples from MCCCL and MLML will be averaged for each analyte
995 | BSW | 306BENWH1 | WaterChem | 2006-05-02 | 9:50 | GrabAverage | 1 | 0.05 | m | R3_ESNERR |  |  | 5 | Spring | MLML-TM | None |  | LabFiltered | 2006-05-02 | None | 1950-01-01 | MLML-TM_050206-01_W_OPO4 | 2006-05-05 |  | 1 | samplewater | SM 4500 P G | OrthoPhosphate as P |  | None | mg/L | ww | 0.80327 |  | 3 | 0.002 | 0.01 | D |  | DF 8 | SampleTypeCode changed to GrabAverage - nutreint samples from MCCCL and MLML will be averaged for each analyte
117 | AA85401 | 306BENWH1 | WaterChem | 2006-01-10 | 9:50 | Grab | 1 | 0.05 | m | R3_ESNERR |  |  | 1 | Winter | MCCCL | None |  | LabFiltered | 2006-01-10 | None | 1950-01-01 | MCCCL_011006-02_W_OPO4 | 2006-01-11 |  | 1 | samplewater | EPA 365.2 | OrthoPhosphate as P |  | None | mg/L | ww | 0.151 |  | 3 | 0.03 | 0.03 | X
653 | AA87432 | 306ELKRBR | WaterChem | 2006-04-04 | 9:50 | Grab | 1 | 0.05 | m | R3_ESNERR |  |  | 4 | Spring | MCCCL | None |  | LabFiltered | 2006-04-04 | None | 1950-01-01 | MCCCL_040406-03_W_OPO4 | 2006-04-05 |  | 1 | samplewater | EPA 365.2 | OrthoPhosphate as P |  | None | mg/L | ww | 0.091 |  | 2 | 0.03 | 0.03 | X
2156 | Lab Rep1 | 306ELKRBR | WaterChem | 2006-11-08 | 9:50 | LabDuplicate | 1 | 0.05 | m | R3_ESNERR |  |  | 11 | Not Applicable | MLML-TM | None |  | LabFiltered | 2006-11-08 | None | 1950-01-01 | MLML-TM_110706-01_W_OPO4 | 2006-11-08 |  | 2 | samplewater | SM 4500 P G | OrthoPhosphate as P |  | None | mg/L | ww | 0.045 |  | 2 | 0.001 | 0.01 | X |  | RPD 4 | SampleTypeCode changed to LabDuplicate based on "LabReplicate"number
2042 | AA93386 | 306ELKRBR | WaterChem | 2006-11-08 | 9:50 | GrabAverage | 1 | 0.05 | m | R3_ESNERR |  |  | 11 | Fall | MCCCL | None |  | LabFiltered | 2006-11-08 | None | 1950-01-01 | MCCCL_110706-03_W_OPO4 | 2006-11-08 |  | 1 | samplewater | EPA 365.2 | OrthoPhosphate as P |  | None | mg/L | ww | 0.042 |  | 2 | 0.03 | 0.03 | X |  |  | SampleTypeCode changed to GrabAverage - nutreint samples from MCCCL and MLML will be averaged for each analyte
2141 | RBR | 306ELKRBR | WaterChem | 2006-11-08 | 9:50 | GrabAverage | 1 | 0.05 | m | R3_ESNERR |  |  | 11 | Fall | MLML-TM | None |  | LabFiltered | 2006-11-08 | None | 1950-01-01 | MLML-TM_110706-01_W_OPO4 | 2006-11-08 |  | 1 | samplewater | SM 4500 P G | OrthoPhosphate as P |  | None | mg/L | ww | 0.047 |  | 2 | 0.001 | 0.01 | X |  |  | SampleTypeCode changed to GrabAverage - nutreint samples from MCCCL and MLML will be averaged for each analyte
1216 | Field Dup1 | 306ELKROK | WaterChem | 2006-06-06 | 9:50 | FieldDup | 2 | 0.05 | m | R3_ESNERR |  |  | 6 | Summer | MLML-TM | None |  | LabFiltered | 2006-06-06 | None | 1950-01-01 | MLML-TM_060606-01_W_OPO4 | 2006-06-08 |  | 1 | samplewater | SM 4500 P G | OrthoPhosphate as P |  | None | mg/L | ww | 0.010323 |  | 2 | 0.0010993 | 0.01 | X |  | RPD 4 | Changed Sample type code to FieldDup - based on Lab sampel ID and Sample Replicate number
1214 | ROK | 306ELKROK | WaterChem | 2006-06-06 | 9:50 | Grab | 1 | 0.05 | m | R3_ESNERR |  |  | 6 | Summer | MLML-TM | None |  | LabFiltered | 2006-06-06 | None | 1950-01-01 | MLML-TM_060606-01_W_OPO4 | 2006-06-08 |  | 1 | samplewater | SM 4500 P G | OrthoPhosphate as P |  | None | mg/L | ww | 0.011873 |  | 2 | 0.0010993 | 0.01 | X
2340 | CAT | 306ELKCAT | WaterChem | 2006-12-04 | 9:55 | Grab | 1 | 0.05 | m | R3_ESNERR |  |  | 12 | Winter | MLML-TM | None |  | LabFiltered, Frozen | 2006-12-04 | None | 1950-01-01 | MLML-TM_120406-01_W_OPO4 | 2006-12-14 |  | 1 | samplewater | SM 4500 P G | OrthoPhosphate as P |  | None | mg/L | ww | 3.72 |  | 4 | 0.002 | 0.01 | D |  | DF 41
1010 | ROK | 306ELKROK | WaterChem | 2006-05-02 | 9:55 | Grab | 1 | 0.05 | m | R3_ESNERR |  |  | 5 | Spring | MLML-TM | None |  | LabFiltered | 2006-05-02 | None | 1950-01-01 | MLML-TM_050206-01_W_OPO4 | 2006-05-05 |  | 1 | samplewater | SM 4500 P G | OrthoPhosphate as P |  | None | mg/L | ww | 0.0806 |  | 2 | 0.002 | 0.01 | X
1888 | AA92705 | 309OSRMDW | WaterChem | 2006-10-10 | 9:55 | Grab | 1 | 0.05 | m | R3_ESNERR |  |  | 10 | Fall | MCCCL | None |  | LabFiltered | 2006-10-10 | None | 1950-01-01 | MCCCL_101006-03_W_OPO4 | 2006-10-11 |  | 1 | samplewater | EPA 365.2 | OrthoPhosphate as P |  | None | mg/L | ww | 0.622 |  | 3 | 0.03 | 0.03 | X
1569 | AA90970 | 309SLRBRG | WaterChem | 2006-08-01 | 9:55 | Grab | 1 | 0.05 | m | R3_ESNERR |  |  | 8 | Summer | MCCCL | None |  | LabFiltered | 2006-08-01 | None | 1950-01-01 | MCCCL_080106-03_W_OPO4 | 2006-08-02 |  | 1 | samplewater | EPA 365.2 | OrthoPhosphate as P |  | None | mg/L | ww | 0.006 |  | 1 | 0.03 | 0.03 | X
1721 | AA92002 | 306BENEH1 | WaterChem | 2006-09-12 | 10:00 | Grab | 1 | 0.05 | m | R3_ESNERR |  |  | 9 | Fall | MCCCL | None |  | LabFiltered | 1950-01-01 | None | 1950-01-01 | MCCCL_091206-02_W_OPO4 | 2006-09-13 |  | 1 | samplewater | EPA 365.2 | OrthoPhosphate as P |  | None | mg/L | ww | 0.187 |  | 3 | 0.03 | 0.03 | X
111 | AA85403 | 306BENJTR | WaterChem | 2006-01-10 | 10:00 | Grab | 1 | 0.05 | m | R3_ESNERR |  |  | 1 | Winter | MCCCL | None |  | LabFiltered | 2006-01-10 | None | 1950-01-01 | MCCCL_011006-01_W_OPO4 | 2006-01-11 |  | 1 | samplewater | EPA 365.2 | OrthoPhosphate as P |  | None | mg/L | ww | 0.08 |  | 2 | 0.03 | 0.03 | X
367 | FieldRep3 | 306ELKAPN | WaterChem | 2006-02-07 | 10:00 | FieldDup | 1 | 0.05 | m | R3_ESNERR |  |  | 2 | Winter | MLML-TM | None |  | LabFiltered, Frozen | 2006-02-07 | None | 1950-01-01 | MLML-TM_020706-01_W_OPO4 | 2006-02-18 |  | 1 | samplewater | SM 4500 P G | OrthoPhosphate as P |  | None | mg/L | ww | 0.048825 |  | 2 | 0.003 | 0.01 | X |  | RPD 2 | Changed Sample type code to FieldDup - based on Lab sampel ID and Sample Replicate number
247 | AA85998 | 306ELKAPN | WaterChem | 2006-02-07 | 10:00 | GrabAverage | 1 | 0.05 | m | R3_ESNERR |  |  | 2 | Winter | MCCCL | None |  | LabFiltered | 2006-02-07 | None | 1950-01-01 | MCCCL_020706-02_W_OPO4 | 2006-02-08 |  | 1 | samplewater | EPA 365.2 | OrthoPhosphate as P |  | None | mg/L | ww | 0.055 |  | 2 | 0.03 | 0.03 | X |  |  | SampleTypeCode changed to GrabAverage - nutreint samples from MCCCL and MLML will be averaged for each analyte
339 | APN | 306ELKAPN | WaterChem | 2006-02-07 | 10:00 | GrabAverage | 1 | 0.05 | m | R3_ESNERR |  |  | 2 | Winter | MLML-TM | None |  | LabFiltered, Frozen | 2006-02-07 | None | 1950-01-01 | MLML-TM_020706-01_W_OPO4 | 2006-02-18 |  | 1 | samplewater | SM 4500 P G | OrthoPhosphate as P |  | None | mg/L | ww | 0.048143 |  | 2 | 0.003 | 0.01 | X |  |  | SampleTypeCode changed to GrabAverage - nutreint samples from MCCCL and MLML will be averaged for each analyte
652 | AA87433 | 306ELKRSM | WaterChem | 2006-04-04 | 10:00 | Grab | 1 | 0.05 | m | R3_ESNERR |  |  | 4 | Spring | MCCCL | None |  | LabFiltered | 2006-04-04 | None | 1950-01-01 | MCCCL_040406-03_W_OPO4 | 2006-04-05 |  | 1 | samplewater | EPA 365.2 | OrthoPhosphate as P |  | None | mg/L | ww | 0.05 |  | 2 | 0.03 | 0.03 | X
1148 | AA89201 | 309SLRLAG | WaterChem | 2006-06-03 | 10:00 | Grab | 1 | 0.05 | m | R3_ESNERR |  |  | 6 | Summer | MCCCL | None |  | Frozen, LabFiltered | 2006-06-03 | None | 1950-01-01 | MCCCL_060606-03_W_OPO4 | 2006-06-07 |  | 1 | samplewater | EPA 365.2 | OrthoPhosphate as P |  | None | mg/L | ww | 0.097 |  | 2 | 0.03 | 0.03 | H |  | Frozen 6/3/06, thawed and filtered 06/06/06
1554 | AA90959 | 306ELKHLW | WaterChem | 2006-08-01 | 10:04 | Grab | 1 | 0.05 | m | R3_ESNERR |  |  | 8 | Summer | MCCCL | None |  | LabFiltered | 2006-08-01 | None | 1950-01-01 | MCCCL_080106-02_W_OPO4 | 2006-08-02 |  | 1 | samplewater | EPA 365.2 | OrthoPhosphate as P |  | None | mg/L | ww | 0.21 |  | 3 | 0.03 | 0.03 | X
241 | AA86004 | 305BENSTP | WaterChem | 2006-02-07 | 10:05 | Grab | 1 | 0.05 | m | R3_ESNERR |  |  | 2 | Winter | MCCCL | None |  | LabFiltered | 2006-02-07 | None | 1950-01-01 | MCCCL_020706-02_W_OPO4 | 2006-02-08 |  | 1 | samplewater | EPA 365.2 | OrthoPhosphate as P |  | None | mg/L | ww | 0.347 |  | 3 | 0.03 | 0.03 | X
360 | SP | 305BENSTP | WaterChem | 2006-02-07 | 10:05 | Grab | 1 | 0.05 | m | R3_ESNERR |  |  | 2 | Winter | MLML-TM | None |  | LabFiltered, Frozen | 2006-02-07 | None | 1950-01-01 | MLML-TM_020706-01_W_OPO4 | 2006-02-18 |  | 1 | samplewater | SM 4500 P G | OrthoPhosphate as P |  | None | mg/L | ww | 0.31546 |  | 3 | 0.003 | 0.01 | D |  | DF 4
474 | AA86726 | 306BENEH1 | WaterChem | 2006-03-07 | 10:05 | Grab | 1 | 0.05 | m | R3_ESNERR |  |  | 3 | Spring | MCCCL | None |  | LabFiltered | 2006-03-07 | None | 1950-01-01 | MCCCL_030706-01_W_OPO4 | 2006-03-08 |  | 1 | samplewater | EPA 365.2 | OrthoPhosphate as P |  | None | mg/L | ww | -0.03 | ND | 1 | 0.03 | 0.03 | X
805 | JR | 306BENJTR | WaterChem | 2006-05-02 | 10:05 | QA | 1 | 0.05 | m | R3_ESNERR |  |  | 5 | Spring | UCSC-SL | None |  | LabFiltered | 2006-05-02 | None | 1950-01-01 | UCSC-SL_050206-01_W_OPO4 | 2006-05-03 |  | 1 | samplewater | SM 4500-PG | OrthoPhosphate as P |  | None | mg/L | ww | 0.396 |  | 3 | 0.005 |  | X |  |  | SampleType Code changed to QA - Intent of sample is lab inter-lab compairson
889 | AA88253 | 306BENJTR | WaterChem | 2006-05-02 | 10:05 | GrabAverage | 1 | 0.05 | m | R3_ESNERR |  |  | 5 | Spring | MCCCL | None |  | LabFiltered | 2006-05-02 | None | 1950-01-01 | MCCCL_050206-02_W_OPO4 | 2006-05-03 |  | 1 | samplewater | EPA 365.2 | OrthoPhosphate as P |  | None | mg/L | ww | 0.377 |  | 3 | 0.03 | 0.03 | X |  |  | SampleTypeCode changed to GrabAverage - nutreint samples from MCCCL and MLML will be averaged for each analyte
1000 | JR | 306BENJTR | WaterChem | 2006-05-02 | 10:05 | GrabAverage | 1 | 0.05 | m | R3_ESNERR |  |  | 5 | Spring | MLML-TM | None |  | LabFiltered | 2006-05-02 | None | 1950-01-01 | MLML-TM_050206-01_W_OPO4 | 2006-05-05 |  | 1 | samplewater | SM 4500 P G | OrthoPhosphate as P |  | None | mg/L | ww | 0.33443 |  | 3 | 0.002 | 0.01 | D |  | DF 3 | SampleTypeCode changed to GrabAverage - nutreint samples from MCCCL and MLML will be averaged for each analyte
124 | AA85394 | 306ELKAPN | WaterChem | 2006-01-10 | 10:05 | Grab | 1 | 0.05 | m | R3_ESNERR |  |  | 1 | Winter | MCCCL | None |  | LabFiltered | 2006-01-10 | None | 1950-01-01 | MCCCL_011006-02_W_OPO4 | 2006-01-11 |  | 1 | samplewater | EPA 365.2 | OrthoPhosphate as P |  | None | mg/L | ww | 0.1 |  | 3 | 0.03 | 0.03 | X
484 | AA86720 | 306ELKAPS | WaterChem | 2006-03-07 | 10:05 | Grab | 1 | 0.05 | m | R3_ESNERR |  |  | 3 | Spring | MCCCL | None |  | LabFiltered | 2006-03-07 | None | 1950-01-01 | MCCCL_030706-02_W_OPO4 | 2006-03-08 |  | 1 | samplewater | EPA 365.2 | OrthoPhosphate as P |  | None | mg/L | ww | 0.519 |  | 3 | 0.03 | 0.03 | X
1892 | AA92709 | 309TEMMOL | WaterChem | 2006-10-10 | 10:05 | Grab | 1 | 0.05 | m | R3_ESNERR |  |  | 10 | Fall | MCCCL | None |  | LabFiltered | 2006-10-10 | None | 1950-01-01 | MCCCL_101006-03_W_OPO4 | 2006-10-11 |  | 1 | samplewater | EPA 365.2 | OrthoPhosphate as P |  | None | mg/L | ww | 0.617 |  | 3 | 0.03 | 0.03 | X
1550 | AA90958 | 306ELKHLE | WaterChem | 2006-08-01 | 10:08 | Grab | 1 | 0.05 | m | R3_ESNERR |  |  | 8 | Summer | MCCCL | None |  | LabFiltered | 2006-08-01 | None | 1950-01-01 | MCCCL_080106-01_W_OPO4 | 2006-08-02 |  | 1 | samplewater | EPA 365.2 | OrthoPhosphate as P |  | None | mg/L | ww | 1.49 |  | 4 | 0.03 | 0.03 | D |  | DF 5
2142 | ROK | 306ELKROK | WaterChem | 2006-11-08 | 10:08 | Grab | 1 | 0.05 | m | R3_ESNERR |  |  | 11 | Fall | MLML-TM | None |  | LabFiltered | 2006-11-08 | None | 1950-01-01 | MLML-TM_110706-01_W_OPO4 | 2006-11-08 |  | 1 | samplewater | SM 4500 P G | OrthoPhosphate as P |  | None | mg/L | ww | 0.049 |  | 2 | 0.001 | 0.01 | X
133 | AA85389 | 306MSLSKL | WaterChem | 2006-01-10 | 10:10 | GrabAverage | 1 | 0.05 | m | R3_ESNERR |  |  | 1 | Winter | MCCCL | None |  | LabFiltered | 2006-01-10 | None | 1950-01-01 | MCCCL_011006-03_W_OPO4 | 2006-01-11 |  | 1 | samplewater | EPA 365.2 | OrthoPhosphate as P |  | None | mg/L | ww | 0.107 |  | 3 | 0.03 | 0.03 | X |  |  | SampleTypeCode changed to GrabAverage - nutreint samples from MCCCL and MLML will be averaged for each analyte
31 | SKL | 306MSLSKL | WaterChem | 2006-01-10 | 10:10 | GrabAverage | 1 | 0.05 | m | R3_ESNERR |  |  | 1 | Winter | MLML-TM | None |  | LabFiltered | 2006-01-12 | None | 1950-01-01 | MLML-TM_011006-01_W_OPO4 | 2006-01-12 |  |  | samplewater | SM 4500 P G | OrthoPhosphate as P |  | None | mg/L | ww | 0.090757 |  | 2 | 0.0017218 | 0.01 | X |  |  | SampleTypeCode changed to GrabAverage - nutreint samples from MCCCL and MLML will be averaged for each analyte
2020 | AA93401 | 309OSRPRN | WaterChem | 2006-11-07 | 10:10 | GrabAverage | 1 | 0.05 | m | R3_ESNERR |  |  | 11 | Fall | MCCCL | None |  | LabFiltered | 2006-11-08 | None | 1950-01-01 | MCCCL_110706-01_W_OPO4 | 2006-11-08 |  | 1 | samplewater | EPA 365.2 | OrthoPhosphate as P |  | None | mg/L | ww | 0.2 |  | 3 | 0.03 | 0.03 | X |  |  | SampleTypeCode changed to GrabAverage - nutreint samples from MCCCL and MLML will be averaged for each analyte
2139 | PRN | 309OSRPRN | WaterChem | 2006-11-07 | 10:10 | GrabAverage | 1 | 0.05 | m | R3_ESNERR |  |  | 11 | Fall | MLML-TM | None |  | LabFiltered | 2006-11-08 | None | 1950-01-01 | MLML-TM_110706-01_W_OPO4 | 2006-11-08 |  | 1 | samplewater | SM 4500 P G | OrthoPhosphate as P |  | None | mg/L | ww | 0.188 |  | 3 | 0.001 | 0.01 | D |  | DF 4 | SampleTypeCode changed to GrabAverage - nutreint samples from MCCCL and MLML will be averaged for each analyte
1719 | AA92000 | 305BENSTP | WaterChem | 2006-09-12 | 10:12 | Grab | 1 | 0.05 | m | R3_ESNERR |  |  | 9 | Fall | MCCCL | None |  | LabFiltered | 1950-01-01 | None | 1950-01-01 | MCCCL_091206-02_W_OPO4 | 2006-09-13 |  | 1 | samplewater | EPA 365.2 | OrthoPhosphate as P |  | None | mg/L | ww | 1.28 |  | 3 | 0.03 | 0.03 | D |  | DF 2
2347 | Field Dup3 | 306ELKROK | WaterChem | 2006-12-04 | 10:12 | FieldDup | 2 | 0.05 | m | R3_ESNERR |  |  | 12 | Winter | MLML-TM | None |  | LabFiltered, Frozen | 2006-12-04 | None | 1950-01-01 | MLML-TM_120406-01_W_OPO4 | 2006-12-14 |  | 1 | samplewater | SM 4500 P G | OrthoPhosphate as P |  | None | mg/L | ww | 0.059 |  | 2 | 0.002 | 0.01 | X |  | RPD 4 | Changed Sample type code to FieldDup - based on Lab sampel ID and Sample Replicate number
2342 | ROK | 306ELKROK | WaterChem | 2006-12-04 | 10:12 | Grab | 1 | 0.05 | m | R3_ESNERR |  |  | 12 | Winter | MLML-TM | None |  | LabFiltered, Frozen | 2006-12-04 | None | 1950-01-01 | MLML-TM_120406-01_W_OPO4 | 2006-12-14 |  | 1 | samplewater | SM 4500 P G | OrthoPhosphate as P |  | None | mg/L | ww | 0.061 |  | 2 | 0.002 | 0.01 | X
996 | CAT | 306ELKCAT | WaterChem | 2006-05-02 | 10:15 | Grab | 1 | 0.05 | m | R3_ESNERR |  |  | 5 | Spring | MLML-TM | None |  | LabFiltered | 2006-05-02 | None | 1950-01-01 | MLML-TM_050206-01_W_OPO4 | 2006-05-05 |  | 1 | samplewater | SM 4500 P G | OrthoPhosphate as P |  | None | mg/L | ww | 0.2369 |  | 3 | 0.002 | 0.01 | D |  | DF 2
1217 | Field Dup2 | 306ELKCAT | WaterChem | 2006-06-06 | 10:15 | FieldDup | 2 | 0.05 | m | R3_ESNERR |  |  | 6 | Summer | MLML-TM | None |  | LabFiltered | 2006-06-06 | None | 1950-01-01 | MLML-TM_060606-01_W_OPO4 | 2006-06-08 |  | 1 | samplewater | SM 4500 P G | OrthoPhosphate as P |  | None | mg/L | ww | 0.11191 |  | 3 | 0.0010993 | 0.01 | X |  | RPD 4 | Changed Sample type code to FieldDup - based on Lab sampel ID and Sample Replicate number
1213 | CAT | 306ELKCAT | WaterChem | 2006-06-06 | 10:15 | Grab | 1 | 0.05 | m | R3_ESNERR |  |  | 6 | Summer | MLML-TM | None |  | LabFiltered | 2006-06-06 | None | 1950-01-01 | MLML-TM_060606-01_W_OPO4 | 2006-06-08 |  | 1 | samplewater | SM 4500 P G | OrthoPhosphate as P |  | None | mg/L | ww | 0.10782 |  | 3 | 0.0010993 | 0.01 | X
487 | AA86717 | 306ELKKPD | WaterChem | 2006-03-07 | 10:15 | Grab | 1 | 0.05 | m | R3_ESNERR |  |  | 3 | Spring | MCCCL | None |  | LabFiltered | 2006-03-07 | None | 1950-01-01 | MCCCL_030706-02_W_OPO4 | 2006-03-08 |  | 1 | samplewater | EPA 365.2 | OrthoPhosphate as P |  | None | mg/L | ww | 0.085 |  | 2 | 0.03 | 0.03 | X
710 | Field Rep2 | 306ELKROK | WaterChem | 2006-04-04 | 10:15 | FieldDup | 2 | 0.05 | m | R3_ESNERR |  |  | 4 | Spring | MLML-TM | None |  | LabFiltered | 2005-04-04 | None | 1950-01-01 | MLML-TM_040406-01_W_OPO4 | 2006-04-05 |  | 1 | samplewater | SM 4500 P G | OrthoPhosphate as P |  | None | mg/L | ww | 0.33753 |  | 3 | 0.0010993 | 0.01 | X |  | RPD 3 | Changed Sample type code to FieldDup - based on Lab sampel ID and Sample Replicate number
709 | ROK | 306ELKROK | WaterChem | 2006-04-04 | 10:15 | Grab | 1 | 0.05 | m | R3_ESNERR |  |  | 4 | Spring | MLML-TM | None |  | LabFiltered | 2005-04-04 | None | 1950-01-01 | MLML-TM_040406-01_W_OPO4 | 2006-04-05 |  | 1 | samplewater | SM 4500 P G | OrthoPhosphate as P |  | None | mg/L | ww | 0.34732 |  | 3 | 0.0010993 | 0.01 | D |  | DF 4
2275 | AA93826 | 306ELKRSM | WaterChem | 2006-12-04 | 10:15 | Grab | 1 | 0.05 | m | R3_ESNERR |  |  | 12 | Winter | MCCCL | None |  | LabFiltered | 2006-12-05 | None | 1950-01-01 | MCCCL_120406-03_W_OPO4 | 2006-12-05 |  | 1 | samplewater | EPA 365.2 | OrthoPhosphate as P |  | None | mg/L | ww | -0.03 | ND | 2 | 0.03 | 0.03 | X
872 | AA88239 | 306MSLSKL | WaterChem | 2006-05-02 | 10:15 | Grab | 1 | 0.05 | m | R3_ESNERR |  |  | 5 | Spring | MCCCL | None |  | LabFiltered | 2006-05-02 | None | 1950-01-01 | MCCCL_050206-01_W_OPO4 | 2006-05-03 |  | 1 | samplewater | EPA 365.2 | OrthoPhosphate as P |  | None | mg/L | ww | 0.264 |  | 3 | 0.03 | 0.03 | X
1021 | SKL | 306MSLSKL | WaterChem | 2006-05-02 | 10:15 | Grab | 1 | 0.05 | m | R3_ESNERR |  |  | 5 | Spring | MLML-TM | None |  | LabFiltered | 2006-05-02 | None | 1950-01-01 | MLML-TM_050206-02_W_OPO4 | 2006-05-23 |  | 1 | samplewater | SM 4500 P G | OrthoPhosphate as P |  | None | mg/L | ww | 0.24602 |  | 3 | 0.002 | 0.01 | D |  | samples frozen 5/5/06 until analysis, DF 16
815 | SKL | 306MSLSKL | WaterChem | 2006-05-02 | 10:15 | QA | 1 | 0.05 | m | R3_ESNERR |  |  | 5 | Spring | UCSC-SL | None |  | LabFiltered | 2006-05-02 | None | 1950-01-01 | UCSC-SL_050206-01_W_OPO4 | 2006-05-03 |  | 1 | samplewater | SM 4500-PG | OrthoPhosphate as P |  | None | mg/L | ww | 0.275 |  | 3 | 0.005 |  | X |  |  | SampleType Code changed to QA - Intent of sample is lab inter-lab compairson
1571 | AA90972 | 309TEMPRS | WaterChem | 2006-08-01 | 10:15 | Grab | 1 | 0.05 | m | R3_ESNERR |  |  | 8 | Summer | MCCCL | None |  | LabFiltered | 2006-08-01 | None | 1950-01-01 | MCCCL_080106-03_W_OPO4 | 2006-08-02 |  | 1 | samplewater | EPA 365.2 | OrthoPhosphate as P |  | None | mg/L | ww | 0.452 |  | 3 | 0.03 | 0.03 | X
1555 | AA90960 | 306CARBLR | WaterChem | 2006-08-01 | 10:19 | Grab | 1 | 0.05 | m | R3_ESNERR |  |  | 8 | Summer | MCCCL | None |  | LabFiltered | 2006-08-01 | None | 1950-01-01 | MCCCL_080106-02_W_OPO4 | 2006-08-02 |  | 1 | samplewater | EPA 365.2 | OrthoPhosphate as P |  | None | mg/L | ww | 1.36 |  | 4 | 0.03 | 0.03 | D |  | DF 5
1633 | CC | 306CARBLR | WaterChem | 2006-08-01 | 10:20 | Grab | 1 | 0.05 | m | R3_ESNERR |  |  | 8 | Summer | MLML-TM | None |  | LabFiltered, Frozen | 2006-08-01 | None | 1950-01-01 | MLML-TM_080106-01_W_OPO4 | 2006-08-16 |  | 1 | samplewater | SM 4500 P G | OrthoPhosphate as P |  | None | mg/L | ww | 1.4734 | DF | 4 | 0.002 | 0.01 | D |  | DF 21
1795 | CC | 306CARBLR | WaterChem | 2006-09-12 | 10:20 | Grab | 1 | 0.05 | m | R3_ESNERR |  |  | 9 | Fall | MLML-TM | None |  | LabFiltered | 2006-09-12 | None | 1950-01-01 | MLML-TM_091206-01_W_OPO5 | 2006-09-14 |  | 1 | samplewater | SM 4500 P G | OrthoPhosphate as P |  | None | mg/L | ww | 1.4819 |  | 4 | 0.002 | 0.01 | D |  | DF 31
110 | AA85404 | 306MORMLN | WaterChem | 2006-01-10 | 10:20 | GrabAverage | 1 | 0.05 | m | R3_ESNERR |  |  | 1 | Winter | MCCCL | None |  | LabFiltered | 2006-01-10 | None | 1950-01-01 | MCCCL_011006-01_W_OPO4 | 2006-01-11 |  | 1 | samplewater | EPA 365.2 | OrthoPhosphate as P |  | None | mg/L | ww | 0.147 |  | 3 | 0.03 | 0.03 | X |  |  | SampleTypeCode changed to GrabAverage - nutreint samples from MCCCL and MLML will be averaged for each analyte
26 | MLN | 306MORMLN | WaterChem | 2006-01-10 | 10:20 | GrabAverage | 1 | 0.05 | m | R3_ESNERR |  |  | 1 | Winter | MLML-TM | None |  | LabFiltered | 2006-01-12 | None | 1950-01-01 | MLML-TM_011006-01_W_OPO4 | 2006-01-12 |  |  | samplewater | SM 4500 P G | OrthoPhosphate as P |  | None | mg/L | ww | 0.13856 |  | 3 | 0.0017218 | 0.01 | D |  | DF 2 | SampleTypeCode changed to GrabAverage - nutreint samples from MCCCL and MLML will be averaged for each analyte
2019 | AA93402 | 309OSRPRS | WaterChem | 2006-11-07 | 10:20 | GrabAverage | 1 | 0.05 | m | R3_ESNERR |  |  | 11 | Fall | MCCCL | None |  | LabFiltered | 2006-11-08 | None | 1950-01-01 | MCCCL_110706-01_W_OPO4 | 2006-11-08 |  | 1 | samplewater | EPA 365.2 | OrthoPhosphate as P |  | None | mg/L | ww | 0.542 |  | 3 | 0.03 | 0.03 | X |  |  | SampleTypeCode changed to GrabAverage - nutreint samples from MCCCL and MLML will be averaged for each analyte
2140 | PRS | 309OSRPRS | WaterChem | 2006-11-07 | 10:20 | GrabAverage | 1 | 0.05 | m | R3_ESNERR |  |  | 11 | Fall | MLML-TM | None |  | LabFiltered | 2006-11-08 | None | 1950-01-01 | MLML-TM_110706-01_W_OPO4 | 2006-11-08 |  | 1 | samplewater | SM 4500 P G | OrthoPhosphate as P |  | None | mg/L | ww | 0.472 |  | 3 | 0.001 | 0.01 | D |  | DF 8 | SampleTypeCode changed to GrabAverage - nutreint samples from MCCCL and MLML will be averaged for each analyte
1889 | AA92706 | 309SLRBRG | WaterChem | 2006-10-10 | 10:20 | Grab | 1 | 0.05 | m | R3_ESNERR |  |  | 10 | Fall | MCCCL | None |  | LabFiltered | 2006-10-10 | None | 1950-01-01 | MCCCL_101006-03_W_OPO4 | 2006-10-11 |  | 1 | samplewater | EPA 365.2 | OrthoPhosphate as P |  | None | mg/L | ww | 0.09 |  | 2 | 0.03 | 0.03 | X
480 | AA86724 | 305BENSTP | WaterChem | 2006-03-07 | 10:25 | Grab | 1 | 0.05 | m | R3_ESNERR |  |  | 3 | Spring | MCCCL | None |  | LabFiltered | 2006-03-07 | None | 1950-01-01 | MCCCL_030706-02_W_OPO4 | 2006-03-08 |  | 1 | samplewater | EPA 365.2 | OrthoPhosphate as P |  | None | mg/L | ww | 0.113 |  | 3 | 0.03 | 0.03 | X
237 | AA86005 | 306BENWH1 | WaterChem | 2006-02-07 | 10:25 | GrabAverage | 1 | 0.05 | m | R3_ESNERR |  |  | 2 | Winter | MCCCL | None |  | LabFiltered | 2006-02-07 | None | 1950-01-01 | MCCCL_020706-01_W_OPO4 | 2006-02-08 |  | 1 | samplewater | EPA 365.2 | OrthoPhosphate as P |  | None | mg/L | ww | 0.072 |  | 2 | 0.03 | 0.03 | X |  |  | SampleTypeCode changed to GrabAverage - nutreint samples from MCCCL and MLML will be averaged for each analyte
342 | BSW | 306BENWH1 | WaterChem | 2006-02-07 | 10:25 | GrabAverage | 1 | 0.05 | m | R3_ESNERR |  |  | 2 | Winter | MLML-TM | None |  | LabFiltered, Frozen | 2006-02-07 | None | 1950-01-01 | MLML-TM_020706-01_W_OPO4 | 2006-02-18 |  | 1 | samplewater | SM 4500 P G | OrthoPhosphate as P |  | None | mg/L | ww | 0.077128 |  | 2 | 0.003 | 0.01 | X |  |  | SampleTypeCode changed to GrabAverage - nutreint samples from MCCCL and MLML will be averaged for each analyte
123 | AA85395 | 306ELKAPC | WaterChem | 2006-01-10 | 10:25 | Grab | 1 | 0.05 | m | R3_ESNERR |  |  | 1 | Winter | MCCCL | None |  | LabFiltered | 2006-01-10 | None | 1950-01-01 | MCCCL_011006-02_W_OPO4 | 2006-01-11 |  | 1 | samplewater | EPA 365.2 | OrthoPhosphate as P |  | None | mg/L | ww | -0.03 | ND | 1 | 0.03 | 0.03 | X
366 | FieldRep2 | 306ELKKPD | WaterChem | 2006-02-07 | 10:25 | FieldDup | 1 | 0.05 | m | R3_ESNERR |  |  | 2 | Winter | MLML-TM | None |  | LabFiltered, Frozen | 2006-02-07 | None | 1950-01-01 | MLML-TM_020706-01_W_OPO4 | 2006-02-18 |  | 1 | samplewater | SM 4500 P G | OrthoPhosphate as P |  | None | mg/L | ww | 0.051243 |  | 2 | 0.003 | 0.01 | X |  | RPD 14 | Changed Sample type code to FieldDup - based on Lab sampel ID and Sample Replicate number
248 | AA85997 | 306ELKKPD | WaterChem | 2006-02-07 | 10:25 | GrabAverage | 1 | 0.05 | m | R3_ESNERR |  |  | 2 | Winter | MCCCL | None |  | LabFiltered | 2006-02-07 | None | 1950-01-01 | MCCCL_020706-02_W_OPO4 | 2006-02-08 |  | 1 | samplewater | EPA 365.2 | OrthoPhosphate as P |  | None | mg/L | ww | 0.062 |  | 2 | 0.03 | 0.03 | X |  |  | SampleTypeCode changed to GrabAverage - nutreint samples from MCCCL and MLML will be averaged for each analyte
348 | KP | 306ELKKPD | WaterChem | 2006-02-07 | 10:25 | GrabAverage | 1 | 0.05 | m | R3_ESNERR |  |  | 2 | Winter | MLML-TM | None |  | LabFiltered, Frozen | 2006-02-07 | None | 1950-01-01 | MLML-TM_020706-01_W_OPO4 | 2006-02-18 |  | 1 | samplewater | SM 4500 P G | OrthoPhosphate as P |  | None | mg/L | ww | 0.044361 |  | 2 | 0.003 | 0.01 | X |  |  | SampleTypeCode changed to GrabAverage - nutreint samples from MCCCL and MLML will be averaged for each analyte
809 | MLN | 306MORMLN | WaterChem | 2006-05-02 | 10:25 | QA | 1 | 0.05 | m | R3_ESNERR |  |  | 5 | Spring | UCSC-SL | None |  | LabFiltered | 2006-05-02 | None | 1950-01-01 | UCSC-SL_050206-01_W_OPO4 | 2006-05-03 |  | 1 | samplewater | SM 4500-PG | OrthoPhosphate as P |  | None | mg/L | ww | 1.71 |  | 3 | 0.005 |  | X |  |  | SampleType Code changed to QA - Intent of sample is lab inter-lab compairson
890 | AA88254 | 306MORMLN | WaterChem | 2006-05-02 | 10:25 | GrabAverage | 1 | 0.05 | m | R3_ESNERR |  |  | 5 | Spring | MCCCL | None |  | LabFiltered | 2006-05-02 | None | 1950-01-01 | MCCCL_050206-02_W_OPO4 | 2006-05-03 |  | 1 | samplewater | EPA 365.2 | OrthoPhosphate as P |  | None | mg/L | ww | 1.72 |  | 3 | 0.03 | 0.03 | D |  | DF 2 | SampleTypeCode changed to GrabAverage - nutreint samples from MCCCL and MLML will be averaged for each analyte
1005 | MLN | 306MORMLN | WaterChem | 2006-05-02 | 10:25 | GrabAverage | 1 | 0.05 | m | R3_ESNERR |  |  | 5 | Spring | MLML-TM | None |  | LabFiltered | 2006-05-02 | None | 1950-01-01 | MLML-TM_050206-01_W_OPO4 | 2006-05-05 |  | 1 | samplewater | SM 4500 P G | OrthoPhosphate as P |  | None | mg/L | ww | 1.8271 |  | 4 | 0.002 | 0.01 | D |  | DF 20 | SampleTypeCode changed to GrabAverage - nutreint samples from MCCCL and MLML will be averaged for each analyte
1951 | Field Dup2 | 306ELKCAT | WaterChem | 2006-10-10 | 10:28 | FieldDup | 2 | 0.05 | m | R3_ESNERR |  |  | 10 | Fall | MLML-TM | None |  | LabFiltered | 2006-10-10 | None | 1950-01-01 | MLML-TM_101006-01_W_OPO4 | 2006-10-12 |  | 1 | samplewater | SM 4500 P G | OrthoPhosphate as P |  | None | mg/L | ww | 0.059 |  | 2 | 0.002 | 0.01 | X |  | RPD 4 | Changed Sample type code to FieldDup - based on Lab sampel ID and Sample Replicate number
1947 | CAT | 306ELKCAT | WaterChem | 2006-10-10 | 10:28 | Grab | 1 | 0.05 | m | R3_ESNERR |  |  | 10 | Fall | MLML-TM | None |  | LabFiltered | 2006-10-10 | None | 1950-01-01 | MLML-TM_101006-01_W_OPO4 | 2006-10-12 |  | 1 | samplewater | SM 4500 P G | OrthoPhosphate as P |  | None | mg/L | ww | 0.057 |  | 2 | 0.002 | 0.01 | X
711 | Field Rep3 | 306ELKCAT | WaterChem | 2006-04-04 | 10:30 | FieldDup | 2 | 0.05 | m | R3_ESNERR |  |  | 4 | Spring | MLML-TM | None |  | LabFiltered | 2005-04-04 | None | 1950-01-01 | MLML-TM_040406-01_W_OPO4 | 2006-04-05 |  | 1 | samplewater | SM 4500 P G | OrthoPhosphate as P |  | None | mg/L | ww | 0.22618 |  | 3 | 0.0010993 | 0.01 | X |  | RPD 1 | Changed Sample type code to FieldDup - based on Lab sampel ID and Sample Replicate number
707 | CAT | 306ELKCAT | WaterChem | 2006-04-04 | 10:30 | Grab | 1 | 0.05 | m | R3_ESNERR |  |  | 4 | Spring | MLML-TM | None |  | LabFiltered | 2005-04-04 | None | 1950-01-01 | MLML-TM_040406-01_W_OPO4 | 2006-04-05 |  | 1 | samplewater | SM 4500 P G | OrthoPhosphate as P |  | None | mg/L | ww | 0.22766 |  | 3 | 0.0010993 | 0.01 | D |  | DF 4
1570 | AA90971 | 306MOREH1 | WaterChem | 2006-08-01 | 10:30 | Grab | 1 | 0.05 | m | R3_ESNERR |  |  | 8 | Summer | MCCCL | None |  | LabFiltered | 2006-08-01 | None | 1950-01-01 | MCCCL_080106-03_W_OPO4 | 2006-08-02 |  | 1 | samplewater | EPA 365.2 | OrthoPhosphate as P |  | None | mg/L | ww | 0.061 |  | 2 | 0.03 | 0.03 | X
109 | AA85405 | 306MORMLS | WaterChem | 2006-01-10 | 10:30 | GrabAverage | 1 | 0.05 | m | R3_ESNERR |  |  | 1 | Winter | MCCCL | None |  | LabFiltered | 2006-01-10 | None | 1950-01-01 | MCCCL_011006-01_W_OPO4 | 2006-01-11 |  | 1 | samplewater | EPA 365.2 | OrthoPhosphate as P |  | None | mg/L | ww | 1.55 |  | 4 | 0.03 | 0.03 | D |  | DF 2 | SampleTypeCode changed to GrabAverage - nutreint samples from MCCCL and MLML will be averaged for each analyte
27 | MLS | 306MORMLS | WaterChem | 2006-01-10 | 10:30 | GrabAverage | 1 | 0.05 | m | R3_ESNERR |  |  | 1 | Winter | MLML-TM | None |  | LabFiltered | 2006-01-12 | None | 1950-01-01 | MLML-TM_011006-01_W_OPO4 | 2006-01-12 |  |  | samplewater | SM 4500 P G | OrthoPhosphate as P |  | None | mg/L | ww | 1.3574 |  | 4 | 0.0017218 | 0.01 | D |  | DF 41 | SampleTypeCode changed to GrabAverage - nutreint samples from MCCCL and MLML will be averaged for each analyte
810 | MLS | 306MORMLS | WaterChem | 2006-05-02 | 10:30 | QA | 1 | 0.05 | m | R3_ESNERR |  |  | 5 | Spring | UCSC-SL | None |  | LabFiltered | 2006-05-02 | None | 1950-01-01 | UCSC-SL_050206-01_W_OPO4 | 2006-05-03 |  | 1 | samplewater | SM 4500-PG | OrthoPhosphate as P |  | None | mg/L | ww | 2.07 |  | 3 | 0.005 |  | X |  |  | SampleType Code changed to QA - Intent of sample is lab inter-lab compairson
895 | AA88255 | 306MORMLS | WaterChem | 2006-05-02 | 10:30 | GrabAverage | 1 | 0.05 | m | R3_ESNERR |  |  | 5 | Spring | MCCCL | None |  | LabFiltered | 2006-05-02 | None | 1950-01-01 | MCCCL_050206-03_W_OPO4 | 2006-05-03 |  | 1 | samplewater | EPA 365.2 | OrthoPhosphate as P |  | None | mg/L | ww | 1.948 |  | 4 | 0.03 | 0.03 | D |  | DF 2 | SampleTypeCode changed to GrabAverage - nutreint samples from MCCCL and MLML will be averaged for each analyte
1006 | MLS | 306MORMLS | WaterChem | 2006-05-02 | 10:30 | GrabAverage | 1 | 0.05 | m | R3_ESNERR |  |  | 5 | Spring | MLML-TM | None |  | LabFiltered | 2006-05-02 | None | 1950-01-01 | MLML-TM_050206-01_W_OPO4 | 2006-05-05 |  | 1 | samplewater | SM 4500 P G | OrthoPhosphate as P |  | None | mg/L | ww | 2.3572 |  | 4 | 0.002 | 0.01 | D |  | DF 20 | SampleTypeCode changed to GrabAverage - nutreint samples from MCCCL and MLML will be averaged for each analyte
235 | AA86007 | 306BENJTR | WaterChem | 2006-02-07 | 10:35 | GrabAverage | 1 | 0.05 | m | R3_ESNERR |  |  | 2 | Winter | MCCCL | None |  | LabFiltered | 2006-02-07 | None | 1950-01-01 | MCCCL_020706-01_W_OPO4 | 2006-02-08 |  | 1 | samplewater | EPA 365.2 | OrthoPhosphate as P |  | None | mg/L | ww | 0.064 |  | 2 | 0.03 | 0.03 | X |  |  | SampleTypeCode changed to GrabAverage - nutreint samples from MCCCL and MLML will be averaged for each analyte
347 | JR | 306BENJTR | WaterChem | 2006-02-07 | 10:35 | GrabAverage | 1 | 0.05 | m | R3_ESNERR |  |  | 2 | Winter | MLML-TM | None |  | LabFiltered, Frozen | 2006-02-07 | None | 1950-01-01 | MLML-TM_020706-01_W_OPO4 | 2006-02-18 |  | 1 | samplewater | SM 4500 P G | OrthoPhosphate as P |  | None | mg/L | ww | 0.080166 |  | 2 | 0.003 | 0.01 | X |  |  | SampleTypeCode changed to GrabAverage - nutreint samples from MCCCL and MLML will be averaged for each analyte
479 | AA86725 | 306BENWH1 | WaterChem | 2006-03-07 | 10:35 | Grab | 1 | 0.05 | m | R3_ESNERR |  |  | 3 | Spring | MCCCL | None |  | LabFiltered | 2006-03-07 | None | 1950-01-01 | MCCCL_030706-02_W_OPO4 | 2006-03-08 |  | 1 | samplewater | EPA 365.2 | OrthoPhosphate as P |  | None | mg/L | ww | 0.803 |  | 3 | 0.03 | 0.03 | X
2274 | AA93827 | 306ELKSTB | WaterChem | 2006-12-04 | 10:35 | Grab | 1 | 0.05 | m | R3_ESNERR |  |  | 12 | Winter | MCCCL | None |  | LabFiltered | 2006-12-05 | None | 1950-01-01 | MCCCL_120406-03_W_OPO4 | 2006-12-05 |  | 1 | samplewater | EPA 365.2 | OrthoPhosphate as P |  | None | mg/L | ww | -0.03 | ND | 2 | 0.03 | 0.03 | X
2016 | AA93405 | 306MOREH1 | WaterChem | 2006-11-07 | 10:35 | GrabAverage | 1 | 0.05 | m | R3_ESNERR |  |  | 11 | Fall | MCCCL | None |  | LabFiltered | 2006-11-08 | None | 1950-01-01 | MCCCL_110706-01_W_OPO4 | 2006-11-08 |  | 1 | samplewater | EPA 365.2 | OrthoPhosphate as P |  | None | mg/L | ww | 0.149 |  | 3 | 0.03 | 0.03 | X |  |  | SampleTypeCode changed to GrabAverage - nutreint samples from MCCCL and MLML will be averaged for each analyte
2135 | MCS | 306MOREH1 | WaterChem | 2006-11-07 | 10:35 | GrabAverage | 1 | 0.05 | m | R3_ESNERR |  |  | 11 | Fall | MLML-TM | None |  | LabFiltered | 2006-11-08 | None | 1950-01-01 | MLML-TM_110706-01_W_OPO4 | 2006-11-08 |  | 1 | samplewater | SM 4500 P G | OrthoPhosphate as P |  | None | mg/L | ww | 0.159 |  | 3 | 0.001 | 0.01 | D |  | DF 2 | SampleTypeCode changed to GrabAverage - nutreint samples from MCCCL and MLML will be averaged for each analyte
1891 | AA92708 | 309TEMPRS | WaterChem | 2006-10-10 | 10:35 | Grab | 1 | 0.05 | m | R3_ESNERR |  |  | 10 | Fall | MCCCL | None |  | LabFiltered | 2006-10-10 | None | 1950-01-01 | MCCCL_101006-03_W_OPO4 | 2006-10-11 |  | 1 | samplewater | EPA 365.2 | OrthoPhosphate as P |  | None | mg/L | ww | 0.611 |  | 3 | 0.03 | 0.03 | X
1558 | AA90963 | 306BENEH1 | WaterChem | 2006-08-01 | 10:40 | Grab | 1 | 0.05 | m | R3_ESNERR |  |  | 8 | Summer | MCCCL | None |  | LabFiltered | 2006-08-01 | None | 1950-01-01 | MCCCL_080106-02_W_OPO4 | 2006-08-02 |  | 1 | samplewater | EPA 365.2 | OrthoPhosphate as P |  | None | mg/L | ww | 0.486 |  | 3 | 0.03 | 0.03 | X
122 | AA85396 | 306ELKAPS | WaterChem | 2006-01-10 | 10:40 | GrabAverage | 1 | 0.05 | m | R3_ESNERR |  |  | 1 | Winter | MCCCL | None |  | LabFiltered | 2006-01-10 | None | 1950-01-01 | MCCCL_011006-02_W_OPO4 | 2006-01-11 |  | 1 | samplewater | EPA 365.2 | OrthoPhosphate as P |  | None | mg/L | ww | 0.601 |  | 3 | 0.03 | 0.03 | X |  |  | SampleTypeCode changed to GrabAverage - nutreint samples from MCCCL and MLML will be averaged for each analyte
23 | APS | 306ELKAPS | WaterChem | 2006-01-10 | 10:40 | GrabAverage | 1 | 0.05 | m | R3_ESNERR |  |  | 1 | Winter | MLML-TM | None |  | LabFiltered | 2006-01-12 | None | 1950-01-01 | MLML-TM_011006-01_W_OPO4 | 2006-01-12 |  | 1 | samplewater | SM 4500 P G | OrthoPhosphate as P |  | None | mg/L | ww | 0.64527 |  | 3 | 0.0017218 | 0.01 | D |  | DF 31 | SampleTypeCode changed to GrabAverage - nutreint samples from MCCCL and MLML will be averaged for each analyte
1952 | Field Dup3 | 306ELKROK | WaterChem | 2006-10-10 | 10:40 | FieldDup | 2 | 0.05 | m | R3_ESNERR |  |  | 10 | Fall | MLML-TM | None |  | LabFiltered | 2006-10-10 | None | 1950-01-01 | MLML-TM_101006-01_W_OPO4 | 2006-10-12 |  | 1 | samplewater | SM 4500 P G | OrthoPhosphate as P |  | None | mg/L | ww | 0.027 |  | 2 | 0.002 | 0.01 | FDP |  | RPD 33 | Changed Sample type code to FieldDup - based on Lab sampel ID and Sample Replicate number
1949 | ROK | 306ELKROK | WaterChem | 2006-10-10 | 10:40 | Grab | 1 | 0.05 | m | R3_ESNERR |  |  | 10 | Fall | MLML-TM | None |  | LabFiltered | 2006-10-10 | None | 1950-01-01 | MLML-TM_101006-01_W_OPO4 | 2006-10-12 |  | 1 | samplewater | SM 4500 P G | OrthoPhosphate as P |  | None | mg/L | ww | 0.02 |  | 2 | 0.002 | 0.01 | X
1545 | AA90953 | 306ELKSTB | WaterChem | 2006-08-01 | 10:40 | Grab | 1 | 0.05 | m | R3_ESNERR |  |  | 8 | Summer | MCCCL | None |  | LabFiltered | 2006-08-01 | None | 1950-01-01 | MCCCL_080106-01_W_OPO4 | 2006-08-02 |  | 1 | samplewater | EPA 365.2 | OrthoPhosphate as P |  | None | mg/L | ww | -0.03 | ND | 2 | 0.03 | 0.03 | X
108 | AA85406 | 309OSRPRN | WaterChem | 2006-01-10 | 10:40 | GrabAverage | 1 | 0.05 | m | R3_ESNERR |  |  | 1 | Winter | MCCCL | None |  | LabFiltered | 2006-01-10 | None | 1950-01-01 | MCCCL_011006-01_W_OPO4 | 2006-01-11 |  | 1 | samplewater | EPA 365.2 | OrthoPhosphate as P |  | None | mg/L | ww | 0.426 |  | 3 | 0.03 | 0.03 | X |  |  | SampleTypeCode changed to GrabAverage - nutreint samples from MCCCL and MLML will be averaged for each analyte
28 | PRN | 309OSRPRN | WaterChem | 2006-01-10 | 10:40 | GrabAverage | 1 | 0.05 | m | R3_ESNERR |  |  | 1 | Winter | MLML-TM | None |  | LabFiltered | 2006-01-12 | None | 1950-01-01 | MLML-TM_011006-01_W_OPO4 | 2006-01-12 |  |  | samplewater | SM 4500 P G | OrthoPhosphate as P |  | None | mg/L | ww | 0.67014 |  | 3 | 0.0017218 | 0.01 | X |  |  | SampleTypeCode changed to GrabAverage - nutreint samples from MCCCL and MLML will be averaged for each analyte
1720 | AA92001 | 306BENWH1 | WaterChem | 2006-09-12 | 10:42 | Grab | 1 | 0.05 | m | R3_ESNERR |  |  | 9 | Fall | MCCCL | None |  | LabFiltered | 1950-01-01 | None | 1950-01-01 | MCCCL_091206-02_W_OPO4 | 2006-09-13 |  | 1 | samplewater | EPA 365.2 | OrthoPhosphate as P |  | None | mg/L | ww | 0.109 |  | 3 | 0.03 | 0.03 | X
1556 | AA90961 | 305BENSTP | WaterChem | 2006-08-01 | 10:45 | Grab | 1 | 0.05 | m | R3_ESNERR |  |  | 8 | Summer | MCCCL | None |  | LabFiltered | 2006-08-01 | None | 1950-01-01 | MCCCL_080106-02_W_OPO4 | 2006-08-02 |  | 1 | samplewater | EPA 365.2 | OrthoPhosphate as P |  | None | mg/L | ww | 1.065 |  | 4 | 0.03 | 0.03 | D |  | DF 5
2129 | CAT | 306ELKCAT | WaterChem | 2006-11-08 | 10:45 | Grab | 1 | 0.05 | m | R3_ESNERR |  |  | 11 | Fall | MLML-TM | None |  | LabFiltered | 2006-11-08 | None | 1950-01-01 | MLML-TM_110706-01_W_OPO4 | 2006-11-08 |  | 1 | samplewater | SM 4500 P G | OrthoPhosphate as P |  | None | mg/L | ww | 0.052 |  | 2 | 0.001 | 0.01 | X
107 | AA85407 | 309OSRPRS | WaterChem | 2006-01-10 | 10:45 | GrabAverage | 1 | 0.05 | m | R3_ESNERR |  |  | 1 | Winter | MCCCL | None |  | LabFiltered | 2006-01-10 | None | 1950-01-01 | MCCCL_011006-01_W_OPO4 | 2006-01-11 |  | 1 | samplewater | EPA 365.2 | OrthoPhosphate as P |  | None | mg/L | ww | 0.644 |  | 3 | 0.03 | 0.03 | X |  |  | SampleTypeCode changed to GrabAverage - nutreint samples from MCCCL and MLML will be averaged for each analyte
29 | PRS | 309OSRPRS | WaterChem | 2006-01-10 | 10:45 | GrabAverage | 1 | 0.05 | m | R3_ESNERR |  |  | 1 | Winter | MLML-TM | None |  | LabFiltered | 2006-01-12 | None | 1950-01-01 | MLML-TM_011006-01_W_OPO4 | 2006-01-12 |  |  | samplewater | SM 4500 P G | OrthoPhosphate as P |  | None | mg/L | ww | 0.72583 |  | 3 | 0.0017218 | 0.01 | D |  | DF 40 | SampleTypeCode changed to GrabAverage - nutreint samples from MCCCL and MLML will be averaged for each analyte
2127 | BSE | 306BENEH1 | WaterChem | 2006-11-07 | 10:50 | Grab | 1 | 0.05 | m | R3_ESNERR |  |  | 11 | Fall | MLML-TM | None |  | LabFiltered | 2006-11-08 | None | 1950-01-01 | MLML-TM_110706-01_W_OPO4 | 2006-11-08 |  | 1 | samplewater | SM 4500 P G | OrthoPhosphate as P |  | None | mg/L | ww | 0.452 |  | 3 | 0.001 | 0.01 | D |  | DF 4
1890 | AA92707 | 306MOREH1 | WaterChem | 2006-10-10 | 10:50 | Grab | 1 | 0.05 | m | R3_ESNERR |  |  | 10 | Fall | MCCCL | None |  | LabFiltered | 2006-10-10 | None | 1950-01-01 | MCCCL_101006-03_W_OPO4 | 2006-10-11 |  | 1 | samplewater | EPA 365.2 | OrthoPhosphate as P |  | None | mg/L | ww | 0.079 |  | 2 | 0.03 | 0.03 | X
256 | AA85993 | 306MSLSKL | WaterChem | 2006-02-07 | 10:50 | GrabAverage | 1 | 0.05 | m | R3_ESNERR |  |  | 2 | Winter | MCCCL | None |  | LabFiltered | 2006-02-07 | None | 1950-01-01 | MCCCL_020706-03_W_OPO4 | 2006-02-08 |  | 1 | samplewater | EPA 365.2 | OrthoPhosphate as P |  | None | mg/L | ww | 0.054 |  | 2 | 0.03 | 0.03 | X |  |  | SampleTypeCode changed to GrabAverage - nutreint samples from MCCCL and MLML will be averaged for each analyte
359 | SKL | 306MSLSKL | WaterChem | 2006-02-07 | 10:50 | GrabAverage | 1 | 0.05 | m | R3_ESNERR |  |  | 2 | Winter | MLML-TM | None |  | LabFiltered, Frozen | 2006-02-07 | None | 1950-01-01 | MLML-TM_020706-01_W_OPO4 | 2006-02-18 |  | 1 | samplewater | SM 4500 P G | OrthoPhosphate as P |  | None | mg/L | ww | 0.050964 |  | 2 | 0.003 | 0.01 | X |  |  | SampleTypeCode changed to GrabAverage - nutreint samples from MCCCL and MLML will be averaged for each analyte
1722 | AA92003 | 306BENJTR | WaterChem | 2006-09-12 | 10:53 | Grab | 1 | 0.05 | m | R3_ESNERR |  |  | 9 | Fall | MCCCL | None |  | LabFiltered | 1950-01-01 | None | 1950-01-01 | MCCCL_091206-02_W_OPO4 | 2006-09-13 |  | 1 | samplewater | EPA 365.2 | OrthoPhosphate as P |  | None | mg/L | ww | 0.061 |  | 2 | 0.03 | 0.03 | X
2273 | AA93828 | 306ELKKPD | WaterChem | 2006-12-04 | 10:55 | Grab | 1 | 0.05 | m | R3_ESNERR |  |  | 12 | Winter | MCCCL | None |  | LabFiltered | 2006-12-05 | None | 1950-01-01 | MCCCL_120406-03_W_OPO4 | 2006-12-05 |  | 1 | samplewater | EPA 365.2 | OrthoPhosphate as P |  | None | mg/L | ww | -0.03 | ND | 2 | 0.03 | 0.03 | X
1544 | AA90952 | 306ELKRSM | WaterChem | 2006-08-01 | 10:55 | Grab | 1 | 0.05 | m | R3_ESNERR |  |  | 8 | Summer | MCCCL | None |  | LabFiltered | 2006-08-01 | None | 1950-01-01 | MCCCL_080106-01_W_OPO4 | 2006-08-02 |  | 1 | samplewater | EPA 365.2 | OrthoPhosphate as P |  | None | mg/L | ww | 0.1 |  | 3 | 0.03 | 0.03 | X
125 | AA85393 | 306ELKKPD | WaterChem | 2006-01-10 | 11:00 | Grab | 1 | 0.05 | m | R3_ESNERR |  |  | 1 | Winter | MCCCL | None |  | LabFiltered | 2006-01-10 | None | 1950-01-01 | MCCCL_011006-02_W_OPO4 | 2006-01-11 |  | 1 | samplewater | EPA 365.2 | OrthoPhosphate as P |  | None | mg/L | ww | 0.114 |  | 3 | 0.03 | 0.03 | X
104 | AA85410 | 306MOREH1 | WaterChem | 2006-01-10 | 11:00 | Grab | 1 | 0.05 | m | R3_ESNERR |  |  | 1 | Winter | MCCCL | None |  | LabFiltered | 2006-01-10 | None | 1950-01-01 | MCCCL_011006-01_W_OPO4 | 2006-01-11 |  | 1 | samplewater | EPA 365.2 | OrthoPhosphate as P |  | None | mg/L | ww | 1.52 |  | 4 | 0.03 | 0.03 | D |  | DF 2
1705 | AA91989 | 306MSLSKL | WaterChem | 2006-09-12 | 11:04 | Grab | 1 | 0.05 | m | R3_ESNERR |  |  | 9 | Fall | MCCCL | None |  | LabFiltered | 1950-01-01 | None | 1950-01-01 | MCCCL_091206-01_W_OPO4 | 2006-09-13 |  | 1 | samplewater | EPA 365.2 | OrthoPhosphate as P |  | None | mg/L | ww | 0.062 |  | 2 | 0.03 | 0.03 | X
494 | AA86714 | 306ELKRBR | WaterChem | 2006-03-07 | 11:05 | Grab | 1 | 0.05 | m | R3_ESNERR |  |  | 3 | Spring | MCCCL | None |  | LabFiltered | 2006-03-07 | None | 1950-01-01 | MCCCL_030706-03_W_OPO4 | 2006-03-08 |  | 1 | samplewater | EPA 365.2 | OrthoPhosphate as P |  | None | mg/L | ww | 0.059 |  | 2 | 0.03 | 0.03 | X
1634 | ROK | 306ELKROK | WaterChem | 2006-08-01 | 11:05 | Grab | 1 | 0.05 | m | R3_ESNERR |  |  | 8 | Summer | MLML-TM | None |  | LabFiltered, Frozen | 2006-08-01 | None | 1950-01-01 | MLML-TM_080106-01_W_OPO4 | 2006-08-16 |  | 1 | samplewater | SM 4500 P G | OrthoPhosphate as P |  | None | mg/L | ww | 0.026388 |  | 2 | 0.002 | 0.01 | X
1796 | ROK | 306ELKROK | WaterChem | 2006-09-12 | 11:05 | Grab | 1 | 0.05 | m | R3_ESNERR |  |  | 9 | Fall | MLML-TM | None |  | LabFiltered | 2006-09-12 | None | 1950-01-01 | MLML-TM_091206-01_W_OPO6 | 2006-09-14 |  | 1 | samplewater | SM 4500 P G | OrthoPhosphate as P |  | None | mg/L | ww | 0.01426 |  | 2 | 0.002 | 0.01 | X
234 | AA86008 | 306MORMLN | WaterChem | 2006-02-07 | 11:05 | GrabAverage | 1 | 0.05 | m | R3_ESNERR |  |  | 2 | Winter | MCCCL | None |  | LabFiltered | 2006-02-07 | None | 1950-01-01 | MCCCL_020706-01_W_OPO4 | 2006-02-08 |  | 1 | samplewater | EPA 365.2 | OrthoPhosphate as P |  | None | mg/L | ww | 0.108 |  | 3 | 0.03 | 0.03 | X |  |  | SampleTypeCode changed to GrabAverage - nutreint samples from MCCCL and MLML will be averaged for each analyte
352 | MLN | 306MORMLN | WaterChem | 2006-02-07 | 11:05 | GrabAverage | 1 | 0.05 | m | R3_ESNERR |  |  | 2 | Winter | MLML-TM | None |  | LabFiltered, Frozen | 2006-02-07 | None | 1950-01-01 | MLML-TM_020706-01_W_OPO4 | 2006-02-18 |  | 1 | samplewater | SM 4500 P G | OrthoPhosphate as P |  | None | mg/L | ww | 0.092442 |  | 2 | 0.003 | 0.01 | X |  |  | SampleTypeCode changed to GrabAverage - nutreint samples from MCCCL and MLML will be averaged for each analyte
2028 | AA93396 | 305BENSTP | WaterChem | 2006-11-07 | 11:10 | GrabAverage | 1 | 0.05 | m | R3_ESNERR |  |  | 11 | Fall | MCCCL | None |  | LabFiltered | 2006-11-08 | None | 1950-01-01 | MCCCL_110706-02_W_OPO4 | 2006-11-08 |  | 1 | samplewater | EPA 365.2 | OrthoPhosphate as P |  | None | mg/L | ww | 0.656 |  | 3 | 0.03 | 0.03 | X |  |  | SampleTypeCode changed to GrabAverage - nutreint samples from MCCCL and MLML will be averaged for each analyte
2145 | SP | 305BENSTP | WaterChem | 2006-11-07 | 11:10 | GrabAverage | 1 | 0.05 | m | R3_ESNERR |  |  | 11 | Fall | MLML-TM | None |  | LabFiltered | 2006-11-08 | None | 1950-01-01 | MLML-TM_110706-01_W_OPO4 | 2006-11-08 |  | 1 | samplewater | SM 4500 P G | OrthoPhosphate as P |  | None | mg/L | ww | 0.684 |  | 3 | 0.001 | 0.01 | D |  | DF 8 | SampleTypeCode changed to GrabAverage - nutreint samples from MCCCL and MLML will be averaged for each analyte
1557 | AA90962 | 306BENWH1 | WaterChem | 2006-08-01 | 11:10 | Grab | 1 | 0.05 | m | R3_ESNERR |  |  | 8 | Summer | MCCCL | None |  | LabFiltered | 2006-08-01 | None | 1950-01-01 | MCCCL_080106-02_W_OPO4 | 2006-08-02 |  | 1 | samplewater | EPA 365.2 | OrthoPhosphate as P |  | None | mg/L | ww | 0.246 |  | 3 | 0.03 | 0.03 | X
233 | AA86009 | 306MORMLS | WaterChem | 2006-02-07 | 11:10 | GrabAverage | 1 | 0.05 | m | R3_ESNERR |  |  | 2 | Winter | MCCCL | None |  | LabFiltered | 2006-02-07 | None | 1950-01-01 | MCCCL_020706-01_W_OPO4 | 2006-02-08 |  | 1 | samplewater | EPA 365.2 | OrthoPhosphate as P |  | None | mg/L | ww | 0.34 |  | 3 | 0.03 | 0.03 | X |  |  | SampleTypeCode changed to GrabAverage - nutreint samples from MCCCL and MLML will be averaged for each analyte
353 | MLS | 306MORMLS | WaterChem | 2006-02-07 | 11:10 | GrabAverage | 1 | 0.05 | m | R3_ESNERR |  |  | 2 | Winter | MLML-TM | None |  | LabFiltered, Frozen | 2006-02-07 | None | 1950-01-01 | MLML-TM_020706-01_W_OPO4 | 2006-02-18 |  | 1 | samplewater | SM 4500 P G | OrthoPhosphate as P |  | None | mg/L | ww | 0.30144 |  | 3 | 0.003 | 0.01 | D |  | DF 4 | SampleTypeCode changed to GrabAverage - nutreint samples from MCCCL and MLML will be averaged for each analyte
473 | AA86727 | 306BENJTR | WaterChem | 2006-03-07 | 11:15 | Grab | 1 | 0.05 | m | R3_ESNERR |  |  | 3 | Spring | MCCCL | None |  | LabFiltered | 2006-03-07 | None | 1950-01-01 | MCCCL_030706-01_W_OPO4 | 2006-03-08 |  | 1 | samplewater | EPA 365.2 | OrthoPhosphate as P |  | None | mg/L | ww | 0.289 |  | 3 | 0.03 | 0.03 | X
2272 | AA93829 | 306ELKAPN | WaterChem | 2006-12-04 | 11:15 | Grab | 1 | 0.05 | m | R3_ESNERR |  |  | 12 | Winter | MCCCL | None |  | LabFiltered | 2006-12-05 | None | 1950-01-01 | MCCCL_120406-03_W_OPO4 | 2006-12-05 |  | 1 | samplewater | EPA 365.2 | OrthoPhosphate as P |  | None | mg/L | ww | -0.03 | ND | 2 | 0.03 | 0.03 | X
255 | AA85994 | 306ELKRBR | WaterChem | 2006-02-07 | 11:15 | GrabAverage | 1 | 0.05 | m | R3_ESNERR |  |  | 2 | Winter | MCCCL | None |  | LabFiltered | 2006-02-07 | None | 1950-01-01 | MCCCL_020706-03_W_OPO4 | 2006-02-08 |  | 1 | samplewater | EPA 365.2 | OrthoPhosphate as P |  | None | mg/L | ww | 0.069 |  | 2 | 0.03 | 0.03 | X |  |  | SampleTypeCode changed to GrabAverage - nutreint samples from MCCCL and MLML will be averaged for each analyte
356 | RBR | 306ELKRBR | WaterChem | 2006-02-07 | 11:15 | GrabAverage | 1 | 0.05 | m | R3_ESNERR |  |  | 2 | Winter | MLML-TM | None |  | LabFiltered, Frozen | 2006-02-07 | None | 1950-01-01 | MLML-TM_020706-01_W_OPO4 | 2006-02-18 |  | 1 | samplewater | SM 4500 P G | OrthoPhosphate as P |  | None | mg/L | ww | 0.068913 |  | 2 | 0.003 | 0.01 | X |  |  | SampleTypeCode changed to GrabAverage - nutreint samples from MCCCL and MLML will be averaged for each analyte
106 | AA85408 | 309OSRMDW | WaterChem | 2006-01-10 | 11:15 | Grab | 1 | 0.05 | m | R3_ESNERR |  |  | 1 | Winter | MCCCL | None |  | LabFiltered | 2006-01-10 | None | 1950-01-01 | MCCCL_011006-01_W_OPO4 | 2006-01-11 |  | 1 | samplewater | EPA 365.2 | OrthoPhosphate as P |  | None | mg/L | ww | 0.581 |  | 3 | 0.03 | 0.03 | X
1317 | AA90330 | 306MORMLN | WaterChem | 2006-07-11 | 11:20 | GrabAverage | 1 | 0.05 | m | R3_ESNERR |  |  | 7 | Summer | MCCCL | None |  | LabFiltered | 2006-07-11 | None | 1950-01-01 | MCCCL_071106-02_W_OPO4 | 2006-07-12 |  | 1 | samplewater | EPA 365.2 | OrthoPhosphate as P |  | None | mg/L | ww | 0.249 |  | 3 | 0.03 | 0.03 | X |  |  | SampleTypeCode changed to GrabAverage - nutreint samples from MCCCL and MLML will be averaged for each analyte
1424 | MLN | 306MORMLN | WaterChem | 2006-07-11 | 11:20 | GrabAverage | 1 | 0.05 | m | R3_ESNERR |  |  | 7 | Summer | MLML-TM | None |  | LabFiltered, Frozen | 2006-07-11 | None | 1950-01-01 | MLML-TM_071106-01_W_OPO4 | 2006-07-19 |  | 1 | samplewater | SM 4500 P G | OrthoPhosphate as P |  | None | mg/L | ww | 0.23634 |  | 3 | 0.002 | 0.01 | D |  | DF 8 | SampleTypeCode changed to GrabAverage - nutreint samples from MCCCL and MLML will be averaged for each analyte
2271 | AA93830 | 306ELKAPC | WaterChem | 2006-12-04 | 11:25 | Grab | 1 | 0.05 | m | R3_ESNERR |  |  | 12 | Winter | MCCCL | None |  | LabFiltered | 2006-12-05 | None | 1950-01-01 | MCCCL_120406-03_W_OPO4 | 2006-12-05 |  | 1 | samplewater | EPA 365.2 | OrthoPhosphate as P |  | None | mg/L | ww | 0.036 |  | 2 | 0.03 | 0.03 | X
493 | AA86715 | 306ELKRSM | WaterChem | 2006-03-07 | 11:25 | Grab | 1 | 0.05 | m | R3_ESNERR |  |  | 3 | Spring | MCCCL | None |  | LabFiltered | 2006-03-07 | None | 1950-01-01 | MCCCL_030706-03_W_OPO4 | 2006-03-08 |  | 1 | samplewater | EPA 365.2 | OrthoPhosphate as P |  | None | mg/L | ww | 0.028 |  | 2 | 0.03 | 0.03 | X
1864 | AA92688 | 306ELKRSM | WaterChem | 2006-10-10 | 11:25 | Grab | 1 | 0.05 | m | R3_ESNERR |  |  | 10 | Fall | MCCCL | None |  | LabFiltered | 2006-10-10 | None | 1950-01-01 | MCCCL_101006-01_W_OPO4 | 2006-10-11 |  | 1 | samplewater | EPA 365.2 | OrthoPhosphate as P |  | None | mg/L | ww | 0.032 |  | 2 | 0.03 | 0.03 | X
495 | AA86713 | 306MSLSKL | WaterChem | 2006-03-07 | 11:25 | Grab | 1 | 0.05 | m | R3_ESNERR |  |  | 3 | Spring | MCCCL | None |  | LabFiltered | 2006-03-07 | None | 1950-01-01 | MCCCL_030706-03_W_OPO4 | 2006-03-08 |  | 1 | samplewater | EPA 365.2 | OrthoPhosphate as P |  | None | mg/L | ww | 0.229 |  | 3 | 0.03 | 0.03 | X
354 | PRN | 309OSRPRN | WaterChem | 2006-02-07 | 11:25 | Grab | 1 | 0.05 | m | R3_ESNERR |  |  | 2 | Winter | MLML-TM | None |  | LabFiltered, Frozen | 2006-02-07 | None | 1950-01-01 | MLML-TM_020706-01_W_OPO4 | 2006-02-18 |  | 1 | samplewater | SM 4500 P G | OrthoPhosphate as P |  | None | mg/L | ww | 0.34125 |  | 3 | 0.003 | 0.01 | D |  | DF 4
1559 | AA90964 | 306BENJTR | WaterChem | 2006-08-01 | 11:30 | Grab | 1 | 0.05 | m | R3_ESNERR |  |  | 8 | Summer | MCCCL | None |  | LabFiltered | 2006-08-01 | None | 1950-01-01 | MCCCL_080106-02_W_OPO4 | 2006-08-02 |  | 1 | samplewater | EPA 365.2 | OrthoPhosphate as P |  | None | mg/L | ww | 0.109 |  | 3 | 0.03 | 0.03 | X
2027 | AA93397 | 306BENWH1 | WaterChem | 2006-11-07 | 11:30 | GrabAverage | 1 | 0.05 | m | R3_ESNERR |  |  | 11 | Fall | MCCCL | None |  | LabFiltered | 2006-11-08 | None | 1950-01-01 | MCCCL_110706-02_W_OPO4 | 2006-11-08 |  | 1 | samplewater | EPA 365.2 | OrthoPhosphate as P |  | None | mg/L | ww | 0.048 |  | 2 | 0.03 | 0.03 | X |  |  | SampleTypeCode changed to GrabAverage - nutreint samples from MCCCL and MLML will be averaged for each analyte
2128 | BSW | 306BENWH1 | WaterChem | 2006-11-07 | 11:30 | GrabAverage | 1 | 0.05 | m | R3_ESNERR |  |  | 11 | Fall | MLML-TM | None |  | LabFiltered | 2006-11-08 | None | 1950-01-01 | MLML-TM_110706-01_W_OPO4 | 2006-11-08 |  | 1 | samplewater | SM 4500 P G | OrthoPhosphate as P |  | None | mg/L | ww | 0.054 |  | 2 | 0.001 | 0.01 | X |  |  | SampleTypeCode changed to GrabAverage - nutreint samples from MCCCL and MLML will be averaged for each analyte
1632 | CAT | 306ELKCAT | WaterChem | 2006-08-01 | 11:30 | Grab | 1 | 0.05 | m | R3_ESNERR |  |  | 8 | Summer | MLML-TM | None |  | LabFiltered, Frozen | 2006-08-01 | None | 1950-01-01 | MLML-TM_080106-01_W_OPO4 | 2006-08-16 |  | 1 | samplewater | SM 4500 P G | OrthoPhosphate as P |  | None | mg/L | ww | 0.089784 |  | 2 | 0.002 | 0.01 | X
1794 | CAT | 306ELKCAT | WaterChem | 2006-09-12 | 11:30 | Grab | 1 | 0.05 | m | R3_ESNERR |  |  | 9 | Fall | MLML-TM | None |  | LabFiltered | 2006-09-12 | None | 1950-01-01 | MLML-TM_091206-01_W_OPO4 | 2006-09-14 |  | 1 | samplewater | SM 4500 P G | OrthoPhosphate as P |  | None | mg/L | ww | 0.11476 |  | 3 | 0.002 | 0.01 | X
131 | AA85391 | 306ELKRSM | WaterChem | 2006-01-10 | 11:30 | Grab | 1 | 0.05 | m | R3_ESNERR |  |  | 1 | Winter | MCCCL | None |  | LabFiltered | 2006-01-10 | None | 1950-01-01 | MCCCL_011006-03_W_OPO4 | 2006-01-11 |  | 1 | samplewater | EPA 365.2 | OrthoPhosphate as P |  | None | mg/L | ww | 0.093 |  | 2 | 0.03 | 0.03 | X
250 | AA85995 | 306ELKRSM | WaterChem | 2006-02-07 | 11:30 | GrabAverage | 1 | 0.05 | m | R3_ESNERR |  |  | 2 | Winter | MCCCL | None |  | LabFiltered | 2006-02-07 | None | 1950-01-01 | MCCCL_020706-02_W_OPO4 | 2006-02-08 |  | 1 | samplewater | EPA 365.2 | OrthoPhosphate as P |  | None | mg/L | ww | 0.054 |  | 2 | 0.03 | 0.03 | X |  |  | SampleTypeCode changed to GrabAverage - nutreint samples from MCCCL and MLML will be averaged for each analyte
358 | RSM | 306ELKRSM | WaterChem | 2006-02-07 | 11:30 | GrabAverage | 1 | 0.05 | m | R3_ESNERR |  |  | 2 | Winter | MLML-TM | None |  | LabFiltered, Frozen | 2006-02-07 | None | 1950-01-01 | MLML-TM_020706-01_W_OPO4 | 2006-02-18 |  | 1 | samplewater | SM 4500 P G | OrthoPhosphate as P |  | None | mg/L | ww | 0.044826 |  | 2 | 0.003 | 0.01 | X |  |  | SampleTypeCode changed to GrabAverage - nutreint samples from MCCCL and MLML will be averaged for each analyte
1707 | AA91991 | 306ELKRSM | WaterChem | 2006-09-12 | 11:30 | Grab | 1 | 0.05 | m | R3_ESNERR |  |  | 9 | Fall | MCCCL | None |  | LabFiltered | 1950-01-01 | None | 1950-01-01 | MCCCL_091206-01_W_OPO4 | 2006-09-13 |  | 1 | samplewater | EPA 365.2 | OrthoPhosphate as P |  | None | mg/L | ww | 0.047 |  | 2 | 0.03 | 0.03 | X
1318 | AA90331 | 306MORMLS | WaterChem | 2006-07-11 | 11:30 | GrabAverage | 1 | 0.05 | m | R3_ESNERR |  |  | 7 | Summer | MCCCL | None |  | LabFiltered | 2006-07-11 | None | 1950-01-01 | MCCCL_071106-02_W_OPO4 | 2006-07-12 |  | 1 | samplewater | EPA 365.2 | OrthoPhosphate as P |  | None | mg/L | ww | 0.21 |  | 3 | 0.03 | 0.03 | X |  |  | SampleTypeCode changed to GrabAverage - nutreint samples from MCCCL and MLML will be averaged for each analyte
1425 | MLS | 306MORMLS | WaterChem | 2006-07-11 | 11:30 | GrabAverage | 1 | 0.05 | m | R3_ESNERR |  |  | 7 | Summer | MLML-TM | None |  | LabFiltered, Frozen | 2006-07-11 | None | 1950-01-01 | MLML-TM_071106-01_W_OPO4 | 2006-07-19 |  | 1 | samplewater | SM 4500 P G | OrthoPhosphate as P |  | None | mg/L | ww | 0.20138 |  | 3 | 0.002 | 0.01 | D |  | DF 8 | SampleTypeCode changed to GrabAverage - nutreint samples from MCCCL and MLML will be averaged for each analyte
232 | AA86010 | 309OSRPRS | WaterChem | 2006-02-07 | 11:30 | GrabAverage | 1 | 0.05 | m | R3_ESNERR |  |  | 2 | Winter | MCCCL | None |  | LabFiltered | 2006-02-07 | None | 1950-01-01 | MCCCL_020706-01_W_OPO4 | 2006-02-08 |  | 1 | samplewater | EPA 365.2 | OrthoPhosphate as P |  | None | mg/L | ww | 0.375 |  | 3 | 0.03 | 0.03 | X |  |  | SampleTypeCode changed to GrabAverage - nutreint samples from MCCCL and MLML will be averaged for each analyte
355 | PRS | 309OSRPRS | WaterChem | 2006-02-07 | 11:30 | GrabAverage | 1 | 0.05 | m | R3_ESNERR |  |  | 2 | Winter | MLML-TM | None |  | LabFiltered, Frozen | 2006-02-07 | None | 1950-01-01 | MLML-TM_020706-01_W_OPO4 | 2006-02-18 |  | 1 | samplewater | SM 4500 P G | OrthoPhosphate as P |  | None | mg/L | ww | 0.35067 |  | 3 | 0.003 | 0.01 | D |  | DF 4 | SampleTypeCode changed to GrabAverage - nutreint samples from MCCCL and MLML will be averaged for each analyte
557 | Field Rep2 | 306ELKROK | WaterChem | 2006-03-07 | 11:35 | FieldDup | 2 | 0.05 | m | R3_ESNERR |  |  | 3 | Spring | MLML-TM | None |  | LabFiltered | 2006-03-07 | None | 1950-01-01 | MLML-TM_030706-01_W_OPO4 | 2006-03-10 |  | 1 | samplewater | SM 4500 P G | OrthoPhosphate as P |  | None | mg/L | ww | 0.84766 |  | 3 | 0.00155 | 0.01 | D |  | DF 8, RPD 2 | Changed Sample type code to FieldDup - based on Lab sampel ID and Sample Replicate number
554 | ROK | 306ELKROK | WaterChem | 2006-03-07 | 11:35 | Grab | 1 | 0.05 | m | R3_ESNERR |  |  | 3 | Spring | MLML-TM | None |  | LabFiltered | 2006-03-07 | None | 1950-01-01 | MLML-TM_030706-01_W_OPO4 | 2006-03-10 |  | 1 | samplewater | SM 4500 P G | OrthoPhosphate as P |  | None | mg/L | ww | 0.86354 |  | 3 | 0.00155 | 0.01 | D |  | DF 8
472 | AA86728 | 306MORMLN | WaterChem | 2006-03-07 | 11:35 | Grab | 1 | 0.05 | m | R3_ESNERR |  |  | 3 | Spring | MCCCL | None |  | LabFiltered | 2006-03-07 | None | 1950-01-01 | MCCCL_030706-01_W_OPO4 | 2006-03-08 |  | 1 | samplewater | EPA 365.2 | OrthoPhosphate as P |  | None | mg/L | ww | 0.376 |  | 3 | 0.03 | 0.03 | X
229 | AA86013 | 306MOREH1 | WaterChem | 2006-02-07 | 11:40 | Grab | 1 | 0.05 | m | R3_ESNERR |  |  | 2 | Winter | MCCCL | None |  | LabFiltered | 2006-02-07 | None | 1950-01-01 | MCCCL_020706-01_W_OPO4 | 2006-02-08 |  | 1 | samplewater | EPA 365.2 | OrthoPhosphate as P |  | None | mg/L | ww | 0.351 |  | 3 | 0.03 | 0.03 | X
349 | MCS | 306MOREH1 | WaterChem | 2006-02-07 | 11:40 | Grab | 1 | 0.05 | m | R3_ESNERR |  |  | 2 | Winter | MLML-TM | None |  | LabFiltered, Frozen | 2006-02-07 | None | 1950-01-01 | MLML-TM_020706-01_W_OPO4 | 2006-02-18 |  | 1 | samplewater | SM 4500 P G | OrthoPhosphate as P |  | None | mg/L | ww | 0.32054 |  | 3 | 0.003 | 0.01 | D |  | DF 4
1542 | AA90950 | 306MSLSKL | WaterChem | 2006-08-01 | 11:40 | Grab | 1 | 0.05 | m | R3_ESNERR |  |  | 8 | Summer | MCCCL | None |  | LabFiltered | 2006-08-01 | None | 1950-01-01 | MCCCL_080106-01_W_OPO4 | 2006-08-02 |  | 1 | samplewater | EPA 365.2 | OrthoPhosphate as P |  | None | mg/L | ww | 0.06 |  | 2 | 0.03 | 0.03 | X
1543 | AA90951 | 306ELKRBR | WaterChem | 2006-08-01 | 11:43 | Grab | 1 | 0.05 | m | R3_ESNERR |  |  | 8 | Summer | MCCCL | None |  | LabFiltered | 2006-08-01 | None | 1950-01-01 | MCCCL_080106-01_W_OPO4 | 2006-08-02 |  | 1 | samplewater | EPA 365.2 | OrthoPhosphate as P |  | None | mg/L | ww | 0.07 |  | 2 | 0.03 | 0.03 | X
2026 | AA93398 | 306BENJTR | WaterChem | 2006-11-07 | 11:45 | GrabAverage | 1 | 0.05 | m | R3_ESNERR |  |  | 11 | Fall | MCCCL | None |  | LabFiltered | 2006-11-08 | None | 1950-01-01 | MCCCL_110706-02_W_OPO4 | 2006-11-08 |  | 1 | samplewater | EPA 365.2 | OrthoPhosphate as P |  | None | mg/L | ww | 0.027 | DNQ | 2 | 0.03 | 0.03 | X |  |  | SampleTypeCode changed to GrabAverage - nutreint samples from MCCCL and MLML will be averaged for each analyte
2133 | JR | 306BENJTR | WaterChem | 2006-11-07 | 11:45 | GrabAverage | 1 | 0.05 | m | R3_ESNERR |  |  | 11 | Fall | MLML-TM | None |  | LabFiltered | 2006-11-08 | None | 1950-01-01 | MLML-TM_110706-01_W_OPO4 | 2006-11-08 |  | 1 | samplewater | SM 4500 P G | OrthoPhosphate as P |  | None | mg/L | ww | 0.037 |  | 2 | 0.001 | 0.01 | X |  |  | SampleTypeCode changed to GrabAverage - nutreint samples from MCCCL and MLML will be averaged for each analyte
2270 | AA93831 | 306ELKAPS | WaterChem | 2006-12-04 | 11:45 | Grab | 1 | 0.05 | m | R3_ESNERR |  |  | 12 | Winter | MCCCL | None |  | LabFiltered | 2006-12-05 | None | 1950-01-01 | MCCCL_120406-03_W_OPO4 | 2006-12-05 |  | 1 | samplewater | EPA 365.2 | OrthoPhosphate as P |  | None | mg/L | ww | 0.14 |  | 3 | 0.03 | 0.03 | X
132 | AA85390 | 306ELKRBR | WaterChem | 2006-01-10 | 11:45 | Grab | 1 | 0.05 | m | R3_ESNERR |  |  | 1 | Winter | MCCCL | None |  | LabFiltered | 2006-01-10 | None | 1950-01-01 | MCCCL_011006-03_W_OPO4 | 2006-01-11 |  | 1 | samplewater | EPA 365.2 | OrthoPhosphate as P |  | None | mg/L | ww | 0.097 |  | 2 | 0.03 | 0.03 | X
357 | ROK | 306ELKROK | WaterChem | 2006-02-07 | 11:45 | Grab | 1 | 0.05 | m | R3_ESNERR |  |  | 2 | Winter | MLML-TM | None |  | LabFiltered, Frozen | 2006-02-07 | None | 1950-01-01 | MLML-TM_020706-01_W_OPO4 | 2006-02-18 |  | 1 | samplewater | SM 4500 P G | OrthoPhosphate as P |  | None | mg/L | ww | 0.6386 |  | 3 | 0.003 | 0.01 | D |  | DF 8
471 | AA86729 | 306MORMLS | WaterChem | 2006-03-07 | 11:45 | Grab | 1 | 0.05 | m | R3_ESNERR |  |  | 3 | Spring | MCCCL | None |  | LabFiltered | 2006-03-07 | None | 1950-01-01 | MCCCL_030706-01_W_OPO4 | 2006-03-08 |  | 1 | samplewater | EPA 365.2 | OrthoPhosphate as P |  | None | mg/L | ww | 0.154 |  | 3 | 0.03 | 0.03 | X
1560 | AA90965 | 306MORMLN | WaterChem | 2006-08-01 | 11:50 | Grab | 1 | 0.05 | m | R3_ESNERR |  |  | 8 | Summer | MCCCL | None |  | LabFiltered | 2006-08-01 | None | 1950-01-01 | MCCCL_080106-02_W_OPO4 | 2006-08-02 |  | 1 | samplewater | EPA 365.2 | OrthoPhosphate as P |  | None | mg/L | ww | 0.096 |  | 2 | 0.03 | 0.03 | X
1798 | Field Dup2 | 306ELKROK | WaterChem | 2006-09-12 | 11:55 | FieldDup | 2 | 0.05 | m | R3_ESNERR |  |  | 9 | Fall | MLML-TM | None |  | LabFiltered | 2006-09-12 | None | 1950-01-01 | MLML-TM_091206-01_W_OPO8 | 2006-09-14 |  | 1 | samplewater | SM 4500 P G | OrthoPhosphate as P |  | None | mg/L | ww | 0.023467 |  | 2 | 0.002 | 0.01 | X |  | RPD 21 | Changed Sample type code to FieldDup - based on Lab sampel ID and Sample Replicate number
632 | AA87446 | 306MORMLN | WaterChem | 2006-04-04 | 11:55 | Grab | 1 | 0.05 | m | R3_ESNERR |  |  | 4 | Spring | MCCCL | None |  | LabFiltered | 2006-04-04 | None | 1950-01-01 | MCCCL_040406-01_W_OPO4 | 2006-04-05 |  | 1 | samplewater | EPA 365.2 | OrthoPhosphate as P |  | None | mg/L | ww | 0.803 |  | 3 | 0.03 | 0.03 | X
1561 | AA90966 | 306MORMLS | WaterChem | 2006-08-01 | 11:55 | Grab | 1 | 0.05 | m | R3_ESNERR |  |  | 8 | Summer | MCCCL | None |  | LabFiltered | 2006-08-01 | None | 1950-01-01 | MCCCL_080106-02_W_OPO4 | 2006-08-02 |  | 1 | samplewater | EPA 365.2 | OrthoPhosphate as P |  | None | mg/L | ww | 0.086 |  | 2 | 0.03 | 0.03 | X
231 | AA86011 | 309OSRMDW | WaterChem | 2006-02-07 | 11:55 | GrabAverage | 1 | 0.05 | m | R3_ESNERR |  |  | 2 | Winter | MCCCL | None |  | LabFiltered | 2006-02-07 | None | 1950-01-01 | MCCCL_020706-01_W_OPO4 | 2006-02-08 |  | 1 | samplewater | EPA 365.2 | OrthoPhosphate as P |  | None | mg/L | ww | 0.556 |  | 3 | 0.03 | 0.03 | X |  |  | SampleTypeCode changed to GrabAverage - nutreint samples from MCCCL and MLML will be averaged for each analyte
351 | MDW | 309OSRMDW | WaterChem | 2006-02-07 | 11:55 | GrabAverage | 1 | 0.05 | m | R3_ESNERR |  |  | 2 | Winter | MLML-TM | None |  | LabFiltered, Frozen | 2006-02-07 | None | 1950-01-01 | MLML-TM_020706-01_W_OPO4 | 2006-02-18 |  | 1 | samplewater | SM 4500 P G | OrthoPhosphate as P |  | None | mg/L | ww | 0.47765 |  | 3 | 0.003 | 0.01 | D |  | DF 4 | SampleTypeCode changed to GrabAverage - nutreint samples from MCCCL and MLML will be averaged for each analyte
343 | CAT | 306ELKCAT | WaterChem | 2006-02-07 | 12:00 | Grab | 1 | 0.05 | m | R3_ESNERR |  |  | 2 | Winter | MLML-TM | None |  | LabFiltered, Frozen | 2006-02-07 | None | 1950-01-01 | MLML-TM_020706-01_W_OPO4 | 2006-02-18 |  | 1 | samplewater | SM 4500 P G | OrthoPhosphate as P |  | None | mg/L | ww | 0.1917 |  | 3 | 0.003 | 0.01 | D |  | DF 4
558 | Field Rep3 | 306ELKCAT | WaterChem | 2006-03-07 | 12:00 | FieldDup | 2 | 0.05 | m | R3_ESNERR |  |  | 3 | Spring | MLML-TM | None |  | LabFiltered | 2006-03-07 | None | 1950-01-01 | MLML-TM_030706-01_W_OPO4 | 2006-03-10 |  | 1 | samplewater | SM 4500 P G | OrthoPhosphate as P |  | None | mg/L | ww | 0.039866 |  | 2 | 0.00155 | 0.01 | X |  | RPD 13 | Changed Sample type code to FieldDup - based on Lab sampel ID and Sample Replicate number
552 | CAT | 306ELKCAT | WaterChem | 2006-03-07 | 12:00 | Grab | 1 | 0.05 | m | R3_ESNERR |  |  | 3 | Spring | MLML-TM | None |  | LabFiltered | 2006-03-07 | None | 1950-01-01 | MLML-TM_030706-01_W_OPO4 | 2006-03-10 |  | 1 | samplewater | SM 4500 P G | OrthoPhosphate as P |  | None | mg/L | ww | 0.03503 |  | 2 | 0.00155 | 0.01 | X
2269 | AA93832 | 306ELKHLE | WaterChem | 2006-12-04 | 12:00 | Grab | 1 | 0.05 | m | R3_ESNERR |  |  | 12 | Winter | MCCCL | None |  | LabFiltered | 2006-12-05 | None | 1950-01-01 | MCCCL_120406-03_W_OPO4 | 2006-12-05 |  | 1 | samplewater | EPA 365.2 | OrthoPhosphate as P |  | None | mg/L | ww | 0.496 |  | 3 | 0.03 | 0.03 | X
1706 | AA91990 | 306ELKRBR | WaterChem | 2006-09-12 | 12:00 | Grab | 1 | 0.05 | m | R3_ESNERR |  |  | 9 | Fall | MCCCL | None |  | LabFiltered | 1950-01-01 | None | 1950-01-01 | MCCCL_091206-01_W_OPO4 | 2006-09-13 |  | 1 | samplewater | EPA 365.2 | OrthoPhosphate as P |  | None | mg/L | ww | 0.035 |  | 2 | 0.03 | 0.03 | X
2143 | RSM | 306ELKRSM | WaterChem | 2006-11-07 | 12:00 | Grab | 1 | 0.05 | m | R3_ESNERR |  |  | 11 | Fall | MLML-TM | None |  | LabFiltered | 2006-11-08 | None | 1950-01-01 | MLML-TM_110706-01_W_OPO4 | 2006-11-08 |  | 1 | samplewater | SM 4500 P G | OrthoPhosphate as P |  | None | mg/L | ww | 0.046 |  | 2 | 0.001 | 0.01 | X
2157 | Lab Rep2 | 306ELKRSM | WaterChem | 2006-11-08 | 12:00 | LabDuplicate | 1 | 0.05 | m | R3_ESNERR |  |  | 11 | Not Applicable | MLML-TM | None |  | LabFiltered | 2006-11-08 | None | 1950-01-01 | MLML-TM_110706-01_W_OPO4 | 2006-11-08 |  | 2 | samplewater | SM 4500 P G | OrthoPhosphate as P |  | None | mg/L | ww | 0.046 |  | 2 | 0.001 | 0.01 | X |  | RPD 0 | SampleTypeCode changed to LabDuplicate based on "LabReplicate"number
2043 | AA93385 | 306MSLSKL | WaterChem | 2006-11-07 | 12:00 | Grab | 1 | 0.05 | m | R3_ESNERR |  |  | 11 | Fall | MCCCL | None |  | LabFiltered | 2006-11-08 | None | 1950-01-01 | MCCCL_110706-03_W_OPO4 | 2006-11-08 |  | 1 | samplewater | EPA 365.2 | OrthoPhosphate as P |  | None | mg/L | ww | -0.03 | ND | 2 | 0.03 | 0.03 | X
470 | AA86730 | 309OSRPRN | WaterChem | 2006-03-07 | 12:00 | Grab | 1 | 0.05 | m | R3_ESNERR |  |  | 3 | Spring | MCCCL | None |  | LabFiltered | 2006-03-07 | None | 1950-01-01 | MCCCL_030706-01_W_OPO4 | 2006-03-08 |  | 1 | samplewater | EPA 365.2 | OrthoPhosphate as P |  | None | mg/L | ww | 0.73 |  | 3 | 0.03 | 0.03 | X
2264 | AA93833 | 306ELKHLW | WaterChem | 2006-12-04 | 12:05 | Grab | 1 | -88 | m | R3_ESNERR |  |  | 12 | Winter | MCCCL | None |  | LabFiltered | 2006-12-05 | None | 1950-01-01 | MCCCL_120406-02_W_OPO4 | 2006-12-05 |  | 1 | samplewater | EPA 365.2 | OrthoPhosphate as P |  | None | mg/L | ww | 0.043 |  | 2 | 0.03 | 0.03 | X
469 | AA86731 | 309OSRPRS | WaterChem | 2006-03-07 | 12:05 | Grab | 1 | 0.05 | m | R3_ESNERR |  |  | 3 | Spring | MCCCL | None |  | LabFiltered | 2006-03-07 | None | 1950-01-01 | MCCCL_030706-01_W_OPO4 | 2006-03-08 |  | 1 | samplewater | EPA 365.2 | OrthoPhosphate as P |  | None | mg/L | ww | 0.782 |  | 3 | 0.03 | 0.03 | X
364 | TS2 | 309TEMMOL | WaterChem | 2006-02-07 | 12:05 | Grab | 1 | 0.05 | m | R3_ESNERR |  |  | 2 | Winter | MLML-TM | None |  | LabFiltered, Frozen | 2006-02-07 | None | 1950-01-01 | MLML-TM_020706-01_W_OPO4 | 2006-02-18 |  | 1 | samplewater | SM 4500 P G | OrthoPhosphate as P |  | None | mg/L | ww | 0.45756 |  | 3 | 0.003 | 0.01 | D |  | DF 8
1799 | Field Dup3 | 306ELKCAT | WaterChem | 2006-09-12 | 12:10 | FieldDup | 2 | 0.05 | m | R3_ESNERR |  |  | 9 | Fall | MLML-TM | None |  | LabFiltered | 2006-09-12 | None | 1950-01-01 | MLML-TM_091206-01_W_OPO9 | 2006-09-14 |  | 1 | samplewater | SM 4500 P G | OrthoPhosphate as P |  | None | mg/L | ww | 0.10859 |  | 3 | 0.002 | 0.01 | X |  | RPD 1 | Changed Sample type code to FieldDup - based on Lab sampel ID and Sample Replicate number
2151 | Field Dup2 | 306MORMLN | WaterChem | 2006-11-07 | 12:15 | FieldDup | 2 | 0.05 | m | R3_ESNERR |  |  | 11 | Fall | MLML-TM | None |  | LabFiltered | 2006-11-08 | None | 1950-01-01 | MLML-TM_110706-01_W_OPO4 | 2006-11-08 |  | 1 | samplewater | SM 4500 P G | OrthoPhosphate as P |  | None | mg/L | ww | 0.083 |  | 2 | 0.001 | 0.01 | X |  | RPD 8 | Changed Sample type code to FieldDup - based on Lab sampel ID and Sample Replicate number
2025 | AA93399 | 306MORMLN | WaterChem | 2006-11-07 | 12:15 | GrabAverage | 1 | 0.05 | m | R3_ESNERR |  |  | 11 | Fall | MCCCL | None |  | LabFiltered | 2006-11-08 | None | 1950-01-01 | MCCCL_110706-02_W_OPO4 | 2006-11-08 |  | 1 | samplewater | EPA 365.2 | OrthoPhosphate as P |  | None | mg/L | ww | 0.081 |  | 2 | 0.03 | 0.03 | X |  |  | SampleTypeCode changed to GrabAverage - nutreint samples from MCCCL and MLML will be averaged for each analyte
2137 | MLN | 306MORMLN | WaterChem | 2006-11-07 | 12:15 | GrabAverage | 1 | 0.05 | m | R3_ESNERR |  |  | 11 | Fall | MLML-TM | None |  | LabFiltered | 2006-11-08 | None | 1950-01-01 | MLML-TM_110706-01_W_OPO4 | 2006-11-08 |  | 1 | samplewater | SM 4500 P G | OrthoPhosphate as P |  | None | mg/L | ww | 0.077 |  | 2 | 0.001 | 0.01 | X |  |  | SampleTypeCode changed to GrabAverage - nutreint samples from MCCCL and MLML will be averaged for each analyte
2021 | AA93400 | 306MORMLS | WaterChem | 2006-11-07 | 12:20 | GrabAverage | 1 | 0.05 | m | R3_ESNERR |  |  | 11 | Fall | MCCCL | None |  | LabFiltered | 2006-11-08 | None | 1950-01-01 | MCCCL_110706-01_W_OPO4 | 2006-11-08 |  | 1 | samplewater | EPA 365.2 | OrthoPhosphate as P |  | None | mg/L | ww | 0.059 |  | 2 | 0.03 | 0.03 | X |  |  | SampleTypeCode changed to GrabAverage - nutreint samples from MCCCL and MLML will be averaged for each analyte
2138 | MLS | 306MORMLS | WaterChem | 2006-11-07 | 12:20 | GrabAverage | 1 | 0.05 | m | R3_ESNERR |  |  | 11 | Fall | MLML-TM | None |  | LabFiltered | 2006-11-08 | None | 1950-01-01 | MLML-TM_110706-01_W_OPO4 | 2006-11-08 |  | 1 | samplewater | SM 4500 P G | OrthoPhosphate as P |  | None | mg/L | ww | 0.066 |  | 2 | 0.001 | 0.01 | X |  |  | SampleTypeCode changed to GrabAverage - nutreint samples from MCCCL and MLML will be averaged for each analyte
468 | AA86732 | 309OSRMDW | WaterChem | 2006-03-07 | 12:25 | Grab | 1 | 0.05 | m | R3_ESNERR |  |  | 3 | Spring | MCCCL | None |  | LabFiltered | 2006-03-07 | None | 1950-01-01 | MCCCL_030706-01_W_OPO4 | 2006-03-08 |  | 1 | samplewater | EPA 365.2 | OrthoPhosphate as P |  | None | mg/L | ww | 0.6 |  | 3 | 0.03 | 0.03 | X
2263 | AA93834 | 306CARBLR | WaterChem | 2006-12-04 | 12:30 | GrabAverage | 1 | 0.05 | m | R3_ESNERR |  |  | 12 | Winter | MCCCL | None |  | LabFiltered | 2006-12-05 | None | 1950-01-01 | MCCCL_120406-02_W_OPO4 | 2006-12-05 |  | 1 | samplewater | EPA 365.2 | OrthoPhosphate as P |  | None | mg/L | ww | 0.549 |  | 3 | 0.03 | 0.03 | D |  | DF 5 | SampleTypeCode changed to GrabAverage - nutreint samples from MCCCL and MLML will be averaged for each analyte
2341 | CC | 306CARBLR | WaterChem | 2006-12-04 | 12:30 | GrabAverage | 1 | 0.05 | m | R3_ESNERR |  |  | 12 | Winter | MLML-TM | None |  | LabFiltered, Frozen | 2006-12-04 | None | 1950-01-01 | MLML-TM_120406-01_W_OPO4 | 2006-12-14 |  | 1 | samplewater | SM 4500 P G | OrthoPhosphate as P |  | None | mg/L | ww | 0.093 |  | 2 | 0.002 | 0.01 | X |  |  | SampleTypeCode changed to GrabAverage - nutreint samples from MCCCL and MLML will be averaged for each analyte
2345 | Field Dup1 | 306ELKCAT | WaterChem | 2006-12-04 | 12:30 | FieldDup | 2 | 0.05 | m | R3_ESNERR |  |  | 12 | Winter | MLML-TM | None |  | LabFiltered, Frozen | 2006-12-04 | None | 1950-01-01 | MLML-TM_120406-01_W_OPO4 | 2006-12-14 |  | 1 | samplewater | SM 4500 P G | OrthoPhosphate as P |  | None | mg/L | ww | 3.732 |  | 4 | 0.002 | 0.01 | X |  | RPD 0 | Changed Sample type code to FieldDup - based on Lab sampel ID and Sample Replicate number
24 | CAT | 306ELKCAT | WaterChem | 2006-01-10 | 12:45 | Grab | 1 | 0.05 | m | R3_ESNERR |  |  | 1 | Winter | MLML-TM | None |  | LabFiltered | 2006-01-12 | None | 1950-01-01 | MLML-TM_011006-01_W_OPO4 | 2006-01-12 |  | 1 | samplewater | SM 4500 P G | OrthoPhosphate as P |  | None | mg/L | ww | 0.35256 |  | 3 | 0.0017218 | 0.01 | D |  | DF 4
30 | ROK | 306ELKROK | WaterChem | 2006-01-10 | 12:55 | Grab | 1 | 0.05 | m | R3_ESNERR |  |  | 1 | Winter | MLML-TM | None |  | LabFiltered | 2006-01-12 | None | 1950-01-01 | MLML-TM_011006-01_W_OPO4 | 2006-01-12 |  | 1 | samplewater | SM 4500 P G | OrthoPhosphate as P |  | None | mg/L | ww | 0.087142 |  | 2 | 0.0017218 | 0.01 | X
466 | AA86734 | 306MOREH1 | WaterChem | 2006-03-07 | 13:15 | Grab | 1 | 0.05 | m | R3_ESNERR |  |  | 3 | Spring | MCCCL | None |  | LabFiltered | 2006-03-07 | None | 1950-01-01 | MCCCL_030706-01_W_OPO4 | 2006-03-08 |  | 1 | samplewater | EPA 365.2 | OrthoPhosphate as P |  | None | mg/L | ww | 0.189 |  | 3 | 0.03 | 0.03 | X
2014 | AA93407 | 309TEMMMOL | WaterChem | 2006-11-07 | 13:15 | GrabAverage | 1 | 0.05 | m | R3_ESNERR |  |  | 11 | Fall | MCCCL | None |  | LabFiltered | 2006-11-08 | None | 1950-01-01 | MCCCL_110706-01_W_OPO4 | 2006-11-08 |  | 1 | samplewater | EPA 365.2 | OrthoPhosphate as P |  | None | mg/L | ww | 0.562 |  | 3 | 0.03 | 0.03 | X |  |  | SampleTypeCode changed to GrabAverage - nutreint samples from MCCCL and MLML will be averaged for each analyte
2149 | TS2 | 309TEMMOL | WaterChem | 2006-11-07 | 13:15 | Grab | 1 | 0.05 | m | R3_ESNERR |  |  | 11 | Fall | MLML-TM | None |  | LabFiltered | 2006-11-08 | None | 1950-01-01 | MLML-TM_110706-01_W_OPO4 | 2006-11-08 |  | 1 | samplewater | SM 4500 P G | OrthoPhosphate as P |  | None | mg/L | ww | 0.506 |  | 3 | 0.001 | 0.01 | D |  | DF 8
2018 | AA93403 | 309OSRMDW | WaterChem | 2006-11-07 | 13:25 | GrabAverage | 1 | 0.05 | m | R3_ESNERR |  |  | 11 | Fall | MCCCL | None |  | LabFiltered | 2006-11-08 | None | 1950-01-01 | MCCCL_110706-01_W_OPO4 | 2006-11-08 |  | 1 | samplewater | EPA 365.2 | OrthoPhosphate as P |  | None | mg/L | ww | 0.588 |  | 3 | 0.03 | 0.03 | X |  |  | SampleTypeCode changed to GrabAverage - nutreint samples from MCCCL and MLML will be averaged for each analyte
2136 | MDW | 309OSRMDW | WaterChem | 2006-11-07 | 13:25 | GrabAverage | 1 | 0.05 | m | R3_ESNERR |  |  | 11 | Fall | MLML-TM | None |  | LabFiltered | 2006-11-08 | None | 1950-01-01 | MLML-TM_110706-01_W_OPO4 | 2006-11-08 |  | 1 | samplewater | SM 4500 P G | OrthoPhosphate as P |  | None | mg/L | ww | 0.538 |  | 3 | 0.001 | 0.01 | D |  | DF 8 | SampleTypeCode changed to GrabAverage - nutreint samples from MCCCL and MLML will be averaged for each analyte
2260 | AA93837 | 306BENEH1 | WaterChem | 2006-12-04 | 13:40 | Grab | 1 | 0.05 | m | R3_ESNERR |  |  | 12 | Winter | MCCCL | None |  | LabFiltered | 2006-12-05 | None | 1950-01-01 | MCCCL_120406-02_W_OPO4 | 2006-12-05 |  | 1 | samplewater | EPA 365.2 | OrthoPhosphate as P |  | None | mg/L | ww | 0.094 |  | 2 | 0.03 | 0.03 | X
2017 | AA93404 | 309SLRBRG | WaterChem | 2006-11-07 | 13:45 | GrabAverage | 1 | 0.05 | m | R3_ESNERR |  |  | 11 | Fall | MCCCL | None |  | LabFiltered | 2006-11-08 | None | 1950-01-01 | MCCCL_110706-01_W_OPO4 | 2006-11-08 |  | 1 | samplewater | EPA 365.2 | OrthoPhosphate as P |  | None | mg/L | ww | -0.03 | ND | 2 | 0.03 | 0.03 | X |  |  | SampleTypeCode changed to GrabAverage - nutreint samples from MCCCL and MLML will be averaged for each analyte
2146 | SRB | 309SLRBRG | WaterChem | 2006-11-07 | 13:45 | GrabAverage | 1 | 0.05 | m | R3_ESNERR |  |  | 11 | Fall | MLML-TM | None |  | LabFiltered | 2006-11-08 | None | 1950-01-01 | MLML-TM_110706-01_W_OPO4 | 2006-11-08 |  | 1 | samplewater | SM 4500 P G | OrthoPhosphate as P |  | None | mg/L | ww | 0.004 | DNQ | 1 | 0.001 | 0.01 | X |  |  | SampleTypeCode changed to GrabAverage - nutreint samples from MCCCL and MLML will be averaged for each analyte
2262 | AA93835 | 305BENSTP | WaterChem | 2006-12-04 | 13:50 | Grab | 1 | 0.05 | m | R3_ESNERR |  |  | 12 | Winter | MCCCL | None |  | LabFiltered | 2006-12-05 | None | 1950-01-01 | MCCCL_120406-02_W_OPO4 | 2006-12-05 |  | 1 | samplewater | EPA 365.2 | OrthoPhosphate as P |  | None | mg/L | ww | 0.687 |  | 3 | 0.03 | 0.03 | X
2152 | Field Dup3 | 309TEMPRS | WaterChem | 2006-11-07 | 14:00 | FieldDup | 2 | 0.05 | m | R3_ESNERR |  |  | 11 | Fall | MLML-TM | None |  | LabFiltered | 2006-11-08 | None | 1950-01-01 | MLML-TM_110706-01_W_OPO4 | 2006-11-08 |  | 1 | samplewater | SM 4500 P G | OrthoPhosphate as P |  | None | mg/L | ww | 0.081 |  | 2 | 0.001 | 0.01 | X |  | RPD 16 | Changed Sample type code to FieldDup - based on Lab sampel ID and Sample Replicate number
2015 | AA93406 | 309TEMPRS | WaterChem | 2006-11-07 | 14:00 | GrabAverage | 1 | 0.05 | m | R3_ESNERR |  |  | 11 | Fall | MCCCL | None |  | LabFiltered | 2006-11-08 | None | 1950-01-01 | MCCCL_110706-01_W_OPO4 | 2006-11-08 |  | 1 | samplewater | EPA 365.2 | OrthoPhosphate as P |  | None | mg/L | ww | 0.061 |  | 2 | 0.03 | 0.03 | X |  |  | SampleTypeCode changed to GrabAverage - nutreint samples from MCCCL and MLML will be averaged for each analyte
2148 | TS | 309TEMPRS | WaterChem | 2006-11-07 | 14:00 | GrabAverage | 1 | 0.05 | m | R3_ESNERR |  |  | 11 | Fall | MLML-TM | None |  | LabFiltered | 2006-11-08 | None | 1950-01-01 | MLML-TM_110706-01_W_OPO4 | 2006-11-08 |  | 1 | samplewater | SM 4500 P G | OrthoPhosphate as P |  | None | mg/L | ww | 0.097 |  | 2 | 0.001 | 0.01 | X |  |  | SampleTypeCode changed to GrabAverage - nutreint samples from MCCCL and MLML will be averaged for each analyte
2261 | AA93836 | 306BENWH1 | WaterChem | 2006-12-04 | 14:10 | Grab | 1 | 0.05 | m | R3_ESNERR |  |  | 12 | Winter | MCCCL | None |  | LabFiltered | 2006-12-05 | None | 1950-01-01 | MCCCL_120406-02_W_OPO4 | 2006-12-05 |  | 1 | samplewater | EPA 365.2 | OrthoPhosphate as P |  | None | mg/L | ww | 0.036 |  | 2 | 0.03 | 0.03 | X
2259 | AA93838 | 306BENJTR | WaterChem | 2006-12-04 | 14:20 | Grab | 1 | 0.05 | m | R3_ESNERR |  |  | 12 | Winter | MCCCL | None |  | LabFiltered | 2006-12-05 | None | 1950-01-01 | MCCCL_120406-02_W_OPO4 | 2006-12-05 |  | 1 | samplewater | EPA 365.2 | OrthoPhosphate as P |  | None | mg/L | ww | 0.032 |  | 2 | 0.03 | 0.03 | X
2277 | AA93824 | 306MSLSKL | WaterChem | 2006-12-04 | 14:30 | Grab | 1 | 0.05 | m | R3_ESNERR |  |  | 12 | Winter | MCCCL | None |  | LabFiltered | 2006-12-05 | None | 1950-01-01 | MCCCL_120406-03_W_OPO4 | 2006-12-05 |  | 1 | samplewater | EPA 365.2 | OrthoPhosphate as P |  | None | mg/L | ww | 0.031 |  | 2 | 0.03 | 0.03 | X
2249 | AA93845 | 306MOREH1 | WaterChem | 2006-12-04 | 14:55 | Grab | 1 | 0.05 | m | R3_ESNERR |  |  | 12 | Winter | MCCCL | None |  | LabFiltered | 2006-12-05 | None | 1950-01-01 | MCCCL_120406-01_W_OPO4 | 2006-12-05 |  | 1 | samplewater | EPA 365.2 | OrthoPhosphate as P |  | None | mg/L | ww | 0.032 |  | 2 | 0.03 | 0.03 | X
2258 | AA93839 | 306MORMLN | WaterChem | 2006-12-04 | 15:00 | Grab | 1 | 0.05 | m | R3_ESNERR |  |  | 12 | Winter | MCCCL | None |  | LabFiltered | 2006-12-05 | None | 1950-01-01 | MCCCL_120406-02_W_OPO4 | 2006-12-05 |  | 1 | samplewater | EPA 365.2 | OrthoPhosphate as P |  | None | mg/L | ww | 0.066 |  | 2 | 0.03 | 0.03 | X
2257 | AA93840 | 306MORMLS | WaterChem | 2006-12-04 | 15:10 | Grab | 1 | 0.05 | m | R3_ESNERR |  |  | 12 | Winter | MCCCL | None |  | LabFiltered | 2006-12-05 | None | 1950-01-01 | MCCCL_120406-02_W_OPO4 | 2006-12-05 |  | 1 | samplewater | EPA 365.2 | OrthoPhosphate as P |  | None | mg/L | ww | 0.047 |  | 2 | 0.03 | 0.03 | X
2256 | AA93841 | 309OSRPRN | WaterChem | 2006-12-04 | 15:20 | Grab | 1 | 0.05 | m | R3_ESNERR |  |  | 12 | Winter | MCCCL | None |  | LabFiltered | 2006-12-05 | None | 1950-01-01 | MCCCL_120406-02_W_OPO4 | 2006-12-05 |  | 1 | samplewater | EPA 365.2 | OrthoPhosphate as P |  | None | mg/L | ww | 0.269 |  | 3 | 0.03 | 0.03 | X
2040 | AA93388 | 306ELKSTB | WaterChem | 2006-11-07 | 15:25 | GrabAverage | 1 | 0.05 | m | R3_ESNERR |  |  | 11 | Fall | MCCCL | None |  | LabFiltered | 2006-11-08 | None | 1950-01-01 | MCCCL_110706-03_W_OPO4 | 2006-11-08 |  | 1 | samplewater | EPA 365.2 | OrthoPhosphate as P |  | None | mg/L | ww | -0.03 | ND | 2 | 0.03 | 0.03 | X |  |  | SampleTypeCode changed to GrabAverage - nutreint samples from MCCCL and MLML will be averaged for each analyte
2147 | STB | 306ELKSTB | WaterChem | 2006-11-07 | 15:25 | GrabAverage | 1 | 0.05 | m | R3_ESNERR |  |  | 11 | Fall | MLML-TM | None |  | LabFiltered | 2006-11-08 | None | 1950-01-01 | MLML-TM_110706-01_W_OPO4 | 2006-11-08 |  | 1 | samplewater | SM 4500 P G | OrthoPhosphate as P |  | None | mg/L | ww | 0.01 |  | 2 | 0.001 | 0.01 | X |  |  | SampleTypeCode changed to GrabAverage - nutreint samples from MCCCL and MLML will be averaged for each analyte
2252 | AA93842 | 309OSRPRS | WaterChem | 2006-12-04 | 15:30 | Grab | 1 | 0.05 | m | R3_ESNERR |  |  | 12 | Winter | MCCCL | None |  | LabFiltered | 2006-12-05 | None | 1950-01-01 | MCCCL_120406-01_W_OPO4 | 2006-12-05 |  | 1 | samplewater | EPA 365.2 | OrthoPhosphate as P |  | None | mg/L | ww | 0.266 |  | 3 | 0.03 | 0.03 | X
2039 | AA93389 | 306ELKKPD | WaterChem | 2006-11-07 | 15:35 | GrabAverage | 1 | 0.05 | m | R3_ESNERR |  |  | 11 | Fall | MCCCL | None |  | LabFiltered | 2006-11-08 | None | 1950-01-01 | MCCCL_110706-03_W_OPO4 | 2006-11-08 |  | 1 | samplewater | EPA 365.2 | OrthoPhosphate as P |  | None | mg/L | ww | 0.046 |  | 2 | 0.03 | 0.03 | X |  |  | SampleTypeCode changed to GrabAverage - nutreint samples from MCCCL and MLML will be averaged for each analyte
2134 | KP | 306ELKKPD | WaterChem | 2006-11-07 | 15:35 | GrabAverage | 1 | 0.05 | m | R3_ESNERR |  |  | 11 | Fall | MLML-TM | None |  | LabFiltered | 2006-11-08 | None | 1950-01-01 | MLML-TM_110706-01_W_OPO4 | 2006-11-08 |  | 1 | samplewater | SM 4500 P G | OrthoPhosphate as P |  | None | mg/L | ww | 0.054 |  | 2 | 0.001 | 0.01 | X |  |  | SampleTypeCode changed to GrabAverage - nutreint samples from MCCCL and MLML will be averaged for each analyte
2247 | AA93847 | 309TEMMOL | WaterChem | 2006-12-04 | 15:45 | Grab | 1 | 0.05 | m | R3_ESNERR |  |  | 12 | Winter | MCCCL | None |  | LabFiltered | 2006-12-05 | None | 1950-01-01 | MCCCL_120406-01_W_OPO4 | 2006-12-05 |  | 1 | samplewater | EPA 365.2 | OrthoPhosphate as P |  | None | mg/L | ww | 0.457 |  | 3 | 0.03 | 0.03 | X
2251 | AA93843 | 309OSRMDW | WaterChem | 2006-12-04 | 15:55 | Grab | 1 | 0.05 | m | R3_ESNERR |  |  | 12 | Winter | MCCCL | None |  | LabFiltered | 2006-12-05 | None | 1950-01-01 | MCCCL_120406-01_W_OPO4 | 2006-12-05 |  | 1 | samplewater | EPA 365.2 | OrthoPhosphate as P |  | None | mg/L | ww | 0.493 |  | 3 | 0.03 | 0.03 | X
2038 | AA93390 | 306ELKAPN | WaterChem | 2006-11-07 | 16:00 | GrabAverage | 1 | 0.05 | m | R3_ESNERR |  |  | 11 | Fall | MCCCL | None |  | LabFiltered | 2006-11-08 | None | 1950-01-01 | MCCCL_110706-03_W_OPO4 | 2006-11-08 |  | 1 | samplewater | EPA 365.2 | OrthoPhosphate as P |  | None | mg/L | ww | 0.037 |  | 2 | 0.03 | 0.03 | X |  |  | SampleTypeCode changed to GrabAverage - nutreint samples from MCCCL and MLML will be averaged for each analyte
2125 | APN | 306ELKAPN | WaterChem | 2006-11-07 | 16:00 | GrabAverage | 1 | 0.05 | m | R3_ESNERR |  |  | 11 | Fall | MLML-TM | None |  | LabFiltered | 2006-11-08 | None | 1950-01-01 | MLML-TM_110706-01_W_OPO4 | 2006-11-08 |  | 1 | samplewater | SM 4500 P G | OrthoPhosphate as P |  | None | mg/L | ww | 0.044 |  | 2 | 0.001 | 0.01 | X |  |  | SampleTypeCode changed to GrabAverage - nutreint samples from MCCCL and MLML will be averaged for each analyte
2250 | AA93844 | 309SLRBRG | WaterChem | 2006-12-04 | 16:10 | Grab | 1 | 0.05 | m | R3_ESNERR |  |  | 12 | Winter | MCCCL | None |  | LabFiltered | 2006-12-05 | None | 1950-01-01 | MCCCL_120406-01_W_OPO4 | 2006-12-05 |  | 1 | samplewater | EPA 365.2 | OrthoPhosphate as P |  | None | mg/L | ww | 0.081 |  | 2 | 0.03 | 0.03 | X
2037 | AA93391 | 306ELKAPC | WaterChem | 2006-11-07 | 16:20 | GrabAverage | 1 | 0.05 | m | R3_ESNERR |  |  | 11 | Fall | MCCCL | None |  | LabFiltered | 2006-11-08 | None | 1950-01-01 | MCCCL_110706-03_W_OPO4 | 2006-11-08 |  | 1 | samplewater | EPA 365.2 | OrthoPhosphate as P |  | None | mg/L | ww | 0.038 |  | 2 | 0.03 | 0.03 | X |  |  | SampleTypeCode changed to GrabAverage - nutreint samples from MCCCL and MLML will be averaged for each analyte
2124 | APC | 306ELKAPC | WaterChem | 2006-11-07 | 16:20 | GrabAverage | 1 | 0.05 | m | R3_ESNERR |  |  | 11 | Fall | MLML-TM | None |  | LabFiltered | 2006-11-08 | None | 1950-01-01 | MLML-TM_110706-01_W_OPO4 | 2006-11-08 |  | 1 | samplewater | SM 4500 P G | OrthoPhosphate as P |  | None | mg/L | ww | 0.054 |  | 2 | 0.001 | 0.01 | X |  |  | SampleTypeCode changed to GrabAverage - nutreint samples from MCCCL and MLML will be averaged for each analyte
2032 | AA93392 | 306ELKAPS | WaterChem | 2006-11-07 | 16:30 | GrabAverage | 1 | 0.05 | m | R3_ESNERR |  |  | 11 | Fall | MCCCL | None |  | LabFiltered | 2006-11-08 | None | 1950-01-01 | MCCCL_110706-02_W_OPO4 | 2006-11-08 |  | 1 | samplewater | EPA 365.2 | OrthoPhosphate as P |  | None | mg/L | ww | 0.238 |  | 3 | 0.03 | 0.03 | X |  |  | SampleTypeCode changed to GrabAverage - nutreint samples from MCCCL and MLML will be averaged for each analyte
2126 | APS | 306ELKAPS | WaterChem | 2006-11-07 | 16:30 | GrabAverage | 1 | 0.05 | m | R3_ESNERR |  |  | 11 | Fall | MLML-TM | None |  | LabFiltered | 2006-11-08 | None | 1950-01-01 | MLML-TM_110706-01_W_OPO4 | 2006-11-08 |  | 1 | samplewater | SM 4500 P G | OrthoPhosphate as P |  | None | mg/L | ww | 0.234 |  | 3 | 0.001 | 0.01 | D |  | DF 3 | SampleTypeCode changed to GrabAverage - nutreint samples from MCCCL and MLML will be averaged for each analyte
2248 | AA93846 | 309TEMPRS | WaterChem | 2006-12-04 | 16:30 | Grab | 1 | 0.05 | m | R3_ESNERR |  |  | 12 | Winter | MCCCL | None |  | LabFiltered | 2006-12-05 | None | 1950-01-01 | MCCCL_120406-01_W_OPO4 | 2006-12-05 |  | 1 | samplewater | EPA 365.2 | OrthoPhosphate as P |  | None | mg/L | ww | 0.483 |  | 3 | 0.03 | 0.03 | X
2031 | AA93393 | 306ELKHLE | WaterChem | 2006-11-07 | 16:55 | GrabAverage | 1 | 0.05 | m | R3_ESNERR |  |  | 11 | Fall | MCCCL | None |  | LabFiltered | 2006-11-08 | None | 1950-01-01 | MCCCL_110706-02_W_OPO4 | 2006-11-08 |  | 1 | samplewater | EPA 365.2 | OrthoPhosphate as P |  | None | mg/L | ww | 0.509 |  | 3 | 0.03 | 0.03 | X |  |  | SampleTypeCode changed to GrabAverage - nutreint samples from MCCCL and MLML will be averaged for each analyte
2131 | HLE | 306ELKHLE | WaterChem | 2006-11-07 | 16:55 | GrabAverage | 1 | 0.05 | m | R3_ESNERR |  |  | 11 | Fall | MLML-TM | None |  | LabFiltered | 2006-11-08 | None | 1950-01-01 | MLML-TM_110706-01_W_OPO4 | 2006-11-08 |  | 1 | samplewater | SM 4500 P G | OrthoPhosphate as P |  | None | mg/L | ww | 0.463 |  | 3 | 0.001 | 0.01 | D |  | DF 8 | SampleTypeCode changed to GrabAverage - nutreint samples from MCCCL and MLML will be averaged for each analyte
2150 | Field Dup1 | 306ELKHLW | WaterChem | 2006-11-07 | 17:00 | FieldDup | 2 | 0.05 | m | R3_ESNERR |  |  | 11 | Fall | MLML-TM | None |  | LabFiltered | 2006-11-08 | None | 1950-01-01 | MLML-TM_110706-01_W_OPO4 | 2006-11-08 |  | 1 | samplewater | SM 4500 P G | OrthoPhosphate as P |  | None | mg/L | ww | 0.063 |  | 2 | 0.001 | 0.01 | FDP |  | RPD 86 | Changed Sample type code to FieldDup - based on Lab sampel ID and Sample Replicate number
2030 | AA93394 | 306ELKHLW | WaterChem | 2006-11-07 | 17:00 | GrabAverage | 1 | 0.05 | m | R3_ESNERR |  |  | 11 | Fall | MCCCL | None |  | LabFiltered | 2006-11-08 | None | 1950-01-01 | MCCCL_110706-02_W_OPO4 | 2006-11-08 |  | 1 | samplewater | EPA 365.2 | OrthoPhosphate as P |  | None | mg/L | ww | 0.089 |  | 2 | 0.03 | 0.03 | X |  |  | SampleTypeCode changed to GrabAverage - nutreint samples from MCCCL and MLML will be averaged for each analyte
2132 | HLW | 306ELKHLW | WaterChem | 2006-11-07 | 17:00 | GrabAverage | 1 | 0.05 | m | R3_ESNERR |  |  | 11 | Fall | MLML-TM | None |  | LabFiltered | 2006-11-08 | None | 1950-01-01 | MLML-TM_110706-01_W_OPO4 | 2006-11-08 |  | 1 | samplewater | SM 4500 P G | OrthoPhosphate as P |  | None | mg/L | ww | 0.106 |  | 3 | 0.001 | 0.01 | X |  |  | SampleTypeCode changed to GrabAverage - nutreint samples from MCCCL and MLML will be averaged for each analyte
2029 | AA93395 | 306CARBLR | WaterChem | 2006-11-07 | 17:15 | GrabAverage | 1 | 0.05 | m | R3_ESNERR |  |  | 11 | Fall | MCCCL | None |  | LabFiltered | 2006-11-08 | None | 1950-01-01 | MCCCL_110706-02_W_OPO4 | 2006-11-08 |  | 1 | samplewater | EPA 365.2 | OrthoPhosphate as P |  | None | mg/L | ww | 1.534 |  | 4 | 0.03 | 0.03 | D |  | DF 2 | SampleTypeCode changed to GrabAverage - nutreint samples from MCCCL and MLML will be averaged for each analyte
2130 | CC | 306CARBLR | WaterChem | 2006-11-07 | 17:15 | GrabAverage | 1 | 0.05 | m | R3_ESNERR |  |  | 11 | Fall | MLML-TM | None |  | LabFiltered | 2006-11-08 | None | 1950-01-01 | MLML-TM_110706-01_W_OPO4 | 2006-11-08 |  | 1 | samplewater | SM 4500 P G | OrthoPhosphate as P |  | None | mg/L | ww | 1.975 |  | 4 | 0.001 | 0.01 | D |  | DF 20 | SampleTypeCode changed to GrabAverage - nutreint samples from MCCCL and MLML will be averaged for each analyte
Note on D1: LPranger: Lookup List available
Note on G1: LPranger: Lookup List available
Note on P1: LPranger: Lookup List available
Note on S1: LPranger: Lookup List available
Note on U1: LPranger: Lookup List available
Note on AA1: LPranger: Lookup List available
Note on AB1: LPranger: Lookup List available
Note on AC1: LPranger: Lookup List available
Note on AE1: LPranger: Lookup List available
Note on AF1: LPranger: Lookup List available
Note on AI1: LPranger: Lookup List available
Note on AM1: LPranger: Lookup List available