## Upper Watsonville Slough
Upper Watsonville Slough Restoration Project Water Quality Data
Site 1: | Watsonville Slough at the south-east side of pond immediately behind Nature Center | [10 empty] | (Lat. 36o 54' 48.66"N Long. 121o 46' 13.23"W)
Site 2: | Watsonville Slough at the tip of the peninsula about 300 ft E-NE of Nature Center | [10 empty] | (Lat. 36o 54' 50.09"N Long. 121o 46' 09.70"W)
Pre-Restoration
Sample Site | Date | Time | Temp. | pH | O2 | Cond. | Turbidity | Total coli. | E. coli | NH3-N | NO3--N (Hach) | NO2--N | NO3--N | Cl- | SO42- | PO43--P | Comments
|  |  | °C |  | mg/L | uS/cm | NTU | MPN/100mL | MPN/100mL | mg/L | mg/L | mg/L | mg/L | mg/L | mg/L | mg/L
1 | 2004-08-26 | 10:00 |  | 7.7 | 4.65 |  |  | 6212 | 8 | 0.26 | 1.6
1 | 2004-11-16 | 14:21 |  | 7.58 | 7.55 |  |  | 4479 | 51 | 0.16 | 0.05 | <0.02 | 0.13 | 136.6 | 16.7 | 0.14
2 | 2004-11-16 | 14:14 |  | 6.78 | 2.13 |  |  | 7945 | 260 | 0.03 | 0.05 | <0.02 | <0.02 | 29.9 | 9.5 | 0.38
3 | 2004-11-16 | 14:02 |  | 6.58 | 1.34 |  |  | 9677 | 295 | 0.03 | 0.08 | <0.02 | <0.02 | 29.8 | 11.3 | 0.37
1 | 2005-01-18 | 14:15 | 14.9 | 7.1 | 4.06 |  |  | 4813 | 92 | 2.47 | 0.3
2 | 2005-01-18 | 14:30 | 12.3 | 6.5 | 4.45 |  |  | 612 | 25 | 0.08 | 0.3
3 | 2005-01-18 | 14:40 | 14 | 6.4 | 4.5 |  |  | 263 | <4 | 0.5 | 0.7
1 | 2005-03-17 | 14:50 | 16.8 | 7.85 | 9.72 | 1441 |  | 3683 | 30 | 3.52 | 1.2 | 0.03 | 0.13 | 124.7 | 13 | 0.37
2 | 2005-03-17 | 15:05 | 14.9 | 7.09 | 4.48 | 488 |  | 471 | 12 | 0.41 | 0.1 | <0.02 | <0.02 | 44.5 | 6.2 | 0.07
3 | 2005-03-17 | 15:15 | 15.3 | 6.76 | 3.57 | 357 |  | 180 | 4 | 0.13 | 0.2 | <0.02 | <0.02 | 29.2 | 10.2 | 0.11
1 | 2005-05-18 | 14:00 | 19.9 | 8.65 | 19.99 | 1280 |  | 9679 | 85 | 0.3 | 0.8 | 0.03 | 0.19 | 129.1 | 11.6 | 0.04
2 | 2005-05-18 | 14:10 | 17.7 | 6.84 | 1.5 | 473 |  | 326 | 16.4 | 0.05 | 0.4 | <0.02 | <0.02 | 50.2 | 3.7 | 0.06
3 | 2005-05-18 | 14:25 | 18.5 | 6.8 | 4.84 | 377 |  | 737 | 12 | 0.06 | 0.3 | <0.02 | <0.02 | 34.5 | 6.9 | 0.26
1 | 2005-07-20 | 14:20 | 22.2 | 8.55 | 18.5 | 1298 |  | 6931 | 233 | 0.35 | 0.7 | 0.05 | 0.26 | 192.6 | 27.4 | 0.08
2 | 2005-07-20 | 14:28 | 20.7 | 6.77 | 5.99 | 524 |  | 1549 | 25.2 | 0.05 | 0.4 | <0.02 | <0.02 | 61.5 | 2.3 | 0.05
3 | 2005-07-20 | 14:36 | 21 | 6.69 | 3.88 | 533 |  | >24192 | 187 | 0.09 | 0.5 | <0.02 | <0.02 | 62.2 | 6.8 | 0.08
| Average |  | 17.0182 | 7.1967 | 6.4847 | 779.75 |  | 3837.1333 | 82.0429 | 0.56 | 0.47867 | 0.036667 | 0.1775 | 78.4182 | 10.8 | 0.17545
Post-Restoration
Sample Site | Date | Time | Temp. | pH | O2 | Cond. | Turbidity | Total coli. | E. coli | NH3-N | NO3--N (Hach) | NO2--N | NO3--N | Cl- | SO42- | PO43--P | Comments
|  |  | °C |  | mg/L | uS/cm | NTU | MPN/100mL | MPN/100mL | mg/L | mg/L | mg/L | mg/L | mg/L | mg/L | mg/L
1 | 2005-10-20 | 12:50 | 17.4 | 7.87 | 9.57 | 1290 |  | 5654 | 117 | 0.44 | 0.6 | 0.04 | 0.15 | 208 | 35.4 | 0.03
2 | 2005-10-20 | 13:00 | 20.2 | 7.97 | 7.83 | 994 |  | 3683 | 16 | <0.02 | 0.3 | <0.02 | <0.02 | 117 | 11.5 | 0.02
1 | 2005-12-19 | 14:00 | 14.5 | 6.28 | 9.29 | 158 |  | 70680 | 4420 | 0.2 | 1.2 | 0.03 | 0.99 | 13.8 | 12.3 | 0.35 | Slough level was higher than usual following a major rainfall 2 days prior
2 | 2005-12-19 | 14:15 | 13.1 | 6.82 | 7.76 | 135 |  | 77654 | 2295 | 0.16 | 1.3 | <0.02 | 0.69 | 11.8 | 12.1 | 0.34
1 | 2006-02-22 | 14:00 | 14.1 | 7.11 | 8.1 | 1130 |  | 2069 | 16 | 2.38 | 0.4 | 0.05 | 0.15 | 140.5 | 20.7 | <0.02
2 | 2006-02-22 | 14:10 | 13.9 | 7.4 | 8.95 | 463 |  | 542 | 152 | 0.03 | 0.4 | <0.02 | <0.02 | 39.2 | 14.9 | 0.12
1 | 2006-04-20 | 13:50 | 20.9 | 6.84 | 8.26 | 618 |  | 2452 | 75 | 0.36 |  | <0.02 | 0.07 | 73.8 | 26.1 | 0.1
2 | 2006-04-20 | 14:00 | 18.9 | 7.29 | 8.72 | 287 |  | 1379 | 34 | 0.07 |  | <0.02 | <0.02 | 18.5 | 12.1 | 0.24
1 | 2006-06-20 | 11:50 | 21.1 | 7.51 | 5.21 | 1580 |  | 5199 | 205 | 1.59 |  | 0.03 | 0.12 | 229 | 35.3 | 0.03 | Goat droppings on banks
2 | 2006-06-20 | 12:05 | 20 | 7.4 | 3.79 | 495 |  | 1313 | 21 | 0.11 |  | <0.02 | <0.02 | 37.4 | 5.55 | 0.26 | heavy duckweed cover
1 | 2006-08-30 | 11:00 | 16.7 | 7.2 | 0.96 | 1385 |  | 10462 | 1223 | 0.689 |  | <0.02 | 0.06 | 164.2 | 36.6 | 0.05 | Goat droppings on banks
2 | 2006-08-30 | 11:15 | 17.8 | 7.33 | 1.84 | 725 |  | 6131 | 74 | 0.02 |  | <0.02 | <0.02 | 65.3 | 7.3 | 0.1 | heavy duckweed cover
1 | 2006-10-19 | 14:00 | 14.2 | 7.29 | 1.16 | 1166 |  | 15531 | 1050 | 1.29 |  | <0.02 | 0.06 | 131.7 | 42.6 | 0.21
2 | 2006-10-19 | 14:10 | 15.7 | 7.32 | 1.66 | 807 |  | 2613 | 98 | 0.02 |  | <0.02 | <0.02 | 49 | 1.6 | 0.04
1 | 2006-12-19 | 16:15 | 9.3 | 7.36 | 1.88 | 1040 |  | 2520 | 50 | 1.76 |  | <0.02 | 0.06 | 24.9 | 14 | 0.34
2 | 2006-12-19 | 16:20 | 9.5 | 7.37 | 5.6 | 296 |  | 3120 | <50 | 0.15 |  | <0.02 | 0.03 | 114.2 | 30.4 | 0.09
1 | 2007-02-22 | 14:15 | 13.9 | 7.3 | 10.4 | 174 |  | >120960 | 9300 | 0.22 |  | 0.03 | 0.61 | 17.3 | 7.9 | 0.2
2 | 2007-02-22 | 14:30 | 13.2 | 7.15 | 8.1 | 239 |  | 28970 | 730 | 0.15 |  | <0.02 | 0.09 | 18.2 | 12 | 0.15
1 | 2007-04-19 | 13:45 | 13.3 | 7.47 | 4.39 | 992 |  | 5172 | 10 | 1.99 |  | <0.02 | 0.02 | 93.6 | 19.3 | 0.05
2 | 2007-04-19 | 13:55 | 15 | 7.57 | 4.55 | 520 |  | 1470 | 10 | 0.38 |  | <0.02 | <0.02 | 44.2 | 9.7 | 0.13
1 | 2007-06-27 | 14:30 | 22.1 | 8.43 | 17.2 | 1427 |  | 3609 | 183 | 0.38 |  | 0.07 | 0.16 | 143 | 10.5 | <0.02
2 | 2007-06-27 | 14:40 | 24.3 | 7.81 | 7.74 | 558 |  | 2755 | 41 | 0.02 |  | <0.02 | <0.02 | 48.2 | 4.3 | 0.23
1 | 2007-08-28 | 14:55 | 22.6 | 8.31 | 14.5 | 1117 |  | 2495 | 41 | 0.12 |  | <0.02 | 0.17 | 121 | 32.2 | 0.04 | water down 1ft. Menabe
2 | 2007-08-28 | 15:05 | 25.2 | 8.32 | 8.7 | 704 |  | 2755 | 52 | 0.08 |  | <0.02 | <0.02 | 69.5 | 6.4 | 0.11 | restoration in progress
1 | 2007-10-25 | 15:35 | 17.9 | 7.62 | 9.34 | 1039 |  | 3873 | 331 | 0.94 |  | 0.08 | 0.11 | 105 | 12.6 | 0.05
2 | 2007-10-25 | 15:50 | 20.1 | 7.77 | 10.8 | 634 |  | 3448 | 1198 | 0.03 |  | <0.02 | <0.02 | 49.2 | 48.8 | 0.06
1 | 2007-12-27 | 13:50 | 8.6 | 6.9 | 8.11 | 585 | 4.77 | 1043 | 31 | 0.22 |  | <0.02 | 0.19 | 72.2 | 29.6 | 0.07
2 | 2007-12-27 | 14:05 | 9.2 | 6.46 | 4.27 | 266 | 12.8 | 909 | 63 | 0.26 |  | <0.02 | 0.09 | 23.5 | 14 | 0.13
1 | 2008-02-21 | 13:55 | 6.75 | 6.75 | 9.71 | 61.8 | 10.7 | >24192 | 3873 | 0.16 |  | <0.02 | 0.13 | 4.1 | 2.1 | 0.06 | raining
2 | 2008-02-21 | 14:15 | 6.55 | 6.55 | 5.81 | 201 | 7.08 | 19863 | 359 | 0.16 |  | <0.02 | 0.12 | 17.1 | 8.5 | 0.12
1 | 2008-04-21 | 15:35 | 17.9 | 7.71 | 4.92 | 1519 | 7.81 | 171 | <10 | 2.36 |  | <0.02 | 0.05 | 164 | 8 | <0.02
2 | 2008-04-21 | 15:45 | 19.8 | 8.28 | 13.1 | 557 | 3.61 | 1354 | 31 | 0.03 |  | <0.02 | <0.02 | 51.5 | 11.8 | 0.1
1 | 2008-06-11 | 14:45 | 23.4 | 7.67 | 5.54 | 1465 | 8.12 | 2851 | 31 | 1.77 |  | 0.04 | 0.08 | 160 | 13.6 | <0.02
2 | 2008-06-11 | 14:55 | 26.4 | 7.85 | 7.87 | 724 | 10.4 | 3076 | 10 | 0.02 |  | <0.02 | <0.02 | 74.3 | 5.6 | 0.09
1 | 2008-08-21 | 13:50 | 23.7 | 7.76 | 5.13 | 1473 | 16.2 | 12033 | 51 | 3.32 |  | <0.02 | 1.22 | 154.5 | 7.5 | 0.1
2 | 2008-08-21 | 14:00 | 28.8 | 8.36 | 10.1 | 944 | 23 | 2359 | 30 | 0.14 |  | <0.02 | <0.02 | 94.6 | 10.5 | <0.02
1 | 2008-10-13 | 14:25 | 16.9 | 7.79 | 8.84 | 1270 | 13.8 | 7270 | 638 | 3.03 |  | 0.08 | 0.11 | 127.4 | 18.1 | <0.02
2 | 2008-10-13 | 14:30 | 17 | 8.03 | 6.97 | 1089 | 23 | 3448 | 10 | 0.13 |  | <0.02 | <0.02 | 123.6 | 25 | <0.02 | heavy duckweed cover
1 | 2008-12-11 | 14:05 | 12.7 | 7.23 | 4.19 | 1027 | 6.95 | 537 | 63 | 1.61 |  | <0.02 | 0.04 | 194 | 15.7 | <0.02
2 | 2008-12-11 | 14:15 | 14 | 8.23 | 15.7 | 1126 | 16.9 | 644 | 20 | 0.08 |  | <0.02 | <0.02 | 73.8 | 39.2 | 0.04
1 | 2009-02-26 | 14:55 | 17.2 | 6.91 | 4.99 | 162 | 5.5 | 18416 | 1626 | 0.02 |  | <0.02 | 0.09 | 12.2 | 11.8 | 0.25
2 | 2009-02-26 | 15:05 | 15.8 | 6.67 | 5.4 | 204 | 2.97 | 1626 | 20 | 0.03 |  | <0.02 | 0.18 | 11 | 10.3 | 0.17
1 | 2009-04-22 | 13:40 | 20.9 | 7.44 | 8.74 | 1421 | 21.6 | 15531 | 96 | 2.34 |  | <0.02 | 0.02 | 139 | 3.3 | <0.02
2 | 2009-04-22 | 13:50 | 21.3 | 6.73 | 4.06 | 357 | 2.49 | 1046 | 10 | 0.07 |  | <0.02 | <0.02 | 27 | 7.6 | 0.11
1 | 2009-06-12 | 14:30 | 22.4 | 7.7 | 5.59 | 1544 | 7.65 | >12096 | 54 | 2.47 |  | 0.03 | 0.04 | 151 | 4.4 | <0.02
2 | 2009-06-12 | 14:40 | 20.6 | 6.8 | 2.56 | 452 | 2.46 | 2176 | 10 | 0.21 |  | <0.02 | <0.02 | 38.2 | 3 | 0.14
1 | 2009-08-27 | 11:30 | 18.1 | 7.55 | 1.24 | 1554 | 13.8 | 1970 | <20 | 1.32 |  | 0.03 | <0.02 | 177 | 5.6 | <0.02
2 | 2009-08-27 | 11:40 | 22.6 | 7.28 | 1.16 | 598 | 5.28 | 15402 | 40 | 0.02 |  | <0.02 | <0.02 | 48.7 | 1.1 | 0.03
1 | 2009-10-28 | 14:40 | 15.5 | 6.84 | 1.28 | 555 | 5.06 | >48384 | 2162 | 0.33 |  | <0.02 | <0.02 | 356 | 22.5 | 2.57
2 | 2009-10-28 | 14:50 | 15.6 | 7.11 | 1.26 | 213 | 6.8 | 34658 | 596 | 0.14 |  | <0.02 | <0.02 | 17.6 | 9.7 | 0.46
1 | 2009-12-28 | 11:10 | 10.4 | 6.72 | 4.02 | 209 | 3.91 | 3670 | <20 | 0.03 |  | <0.02 | 0.2 | 20.2 | 6.9 | 0.11
2 | 2009-12-28 | 11:20 | 10.1 | 6.79 | 3.85 | 196 | 5.78 | 7308 | 220 | 0.04 |  | <0.02 | 0.03 | 20 | 6.8 | 0.23
1 | 2010-02-25 | 12:45 | 17.5 | 6.74 | 5.78 | 264 | 56.5 | 26020 | 3180 | 0.148 |  | <0.02 | 0.31 | 8.6 | 12.6 | 0.24
2 | 2010-02-25 | 13:05 | 16.5 | 6.93 | 6.45 | 152 | 16.1 | 25993 | 1866 | 0.095 |  | <0.02 | 0.22 | 10.5 | 6.2 | 0.1
1 | 2010-04-27 | 14:25 | 17.8 | 6.76 | 7.39 | 159 | 8.09 | 34335 | 4525 | 0.55 |  | <0.02 | 0.24 | 18.7 | 4.6 | 0.1
2 | 2010-04-27 | 14:40 | 18 | 6.73 | 4.14 | 240 | 2.18 | 934 | 82 | 0.8 |  | <0.02 | <0.02 | 18.5 | 7.9 | 0.12
1 | 2010-06-28 | 13:40 | 21 | 7.69 | 5.03 | 1620 | 11.6 | 1215 | 50 | 4.19 |  | <0.02 | 0.03 | 197 | 7 | <0.02
2 | 2010-06-28 | 13:55 | 23.7 | 7.2 | 3.69 | 395 | 3.9 | 544 | <20 | 0.08 |  | <0.02 | <0.02 | 31.6 | 3.7 | 0.13
| Average |  | 17.269 | 7.3495 | 6.4343 | 734.0655 |  | 9480.5741 | 782.8113 | 0.6974 | 0.7 | 0.046364 | 0.198 | 82.4983 | 14.2474 | 0.19152

## Manabe-Burgstrom Area
Manabe-Burgstrom Area Slough Restoration Project Water Quality Data
Site 1: | Watsonville Slough at mid-point, south side of road/trail that crosses Watsonville Slough from Ford St. | [11 empty] | (Lat. 36o 54' 31.41"N Long. 121o 46' 11.56"W)
Site 2: | Watsonville Slough about 30ft. east of Ohlone Parkway | [11 empty] | (Lat. 36o 54' 18.20"N Long. 121o 46' 24.58"W)
Site 3: | Watsonville Slough just east of Lee Rd. | [11 empty] | (Lat. 36o 54' 06.19"N Long. 121o 46' 50.50"W)
Pre-Restoration
Sample Site | Date | Time | Temp. | pH | O2 | Cond. | Turbidity | Total coli. | E. coli | NH3-N | NO3--N (Hach) | NO2--N | NO3--N | Cl- | SO42- | PO43--P | Comments
|  |  | °C |  | mg/L | uS/cm | N.T.U. | MPN/100mL | MPN/100mL | mg/L | mg/L | mg/L | mg/L | mg/L | mg/L | mg/L
1 | 2006-05-02 | 13:30 | 23.6 | 8.24 | 10.2 | 309 | 34.6 | 3466 | 734 | 0.02 |  | <0.02 | <0.02 | 17.1 | 14.1 | 1.05
2 | 2006-05-02 | 13:50 | 20.4 | 6.73 | 3.73 | 434 | 9.56 | 1954 | 265 | 0.05 |  | <0.02 | 0.06 | 45.3 | 16.6 | 0.39
3
1 | 2006-06-08 | 14:00 | 24.3 | 8.44 | 10.6 | 526 | 5.28 | 740 | 20.8 | 0.032 |  | <0.02 | <0.02 | 40.3 | 14.5 | 0.56
2 | 2006-06-08 | 14:15 | 23.4 | 7.61 | 9.5 | 932 | 19.4 | >9676 | 258 | 0.021 |  | <0.02 | <0.02 | 74.9 | 50.7 | 0.06
3
1 | 2006-07-05 | 14:05 | 24.2 | 8.84 | 7.69 | 810 | 5.93 | 1140 | 4 | 0.06 |  | <0.02 | <0.02 | 77.7 | 27.1 | 0.56
2 | 2006-07-05 | 14:25 | 21.2 | 8.36 | 16.8 | 901 | 15.7 | 4479 | 16 | 0.03 |  | <0.02 | 5.34 | 57.3 | 108.7 | 0.04
3
1 | 2006-08-07 | 8:40 | 21.8 | 7.51 | 6.54 | 1226 | 48.9 | 3635 | 31 | 0.03 |  | <0.02 | <0.02 | 125.7 | 49.1 | 0.57
2 | 2006-08-07 | 9:15 | 20.2 | 6.46 | 9.24 | 936 | 21 | >12096 | 20 | <0.02 |  | 0.09 | 3.93 | 60.6 | 112.5 | 0.02
3
1
2
3 | 2005-07-20 | 14:36 | 21 | 6.69 | 3.88 | 533 |  | >24192 | 187 | 0.09 | 0.5 | <0.02 | <0.02 | 62.2 | 6.8 | 0.08
| Average |  | 22.3875 | 7.7737 | 9.2875 | 759.25 |  | 2569 | 168.6 | 0.034714 | #DIV/0! | 0.09 | 3.11 | 62.3625 | 49.1625 | 0.40625
Post-Restoration
Sample Site | Date | Time | Temp. | pH | O2 | Cond. | Turbidity | Total coli. | E. coli | NH3-N | NO3--N (Hach) | NO2--N | NO3--N | Cl- | SO42- | PO43--P | Comments
|  |  | °C |  | mg/L | uS/cm | N.T.U. | MPN/100mL | MPN/100mL | mg/L | mg/L | mg/L | mg/L | mg/L | mg/L | mg/L
1 | 2007-04-19 | 14:05 | 16.2 | 8.03 | 9.68 | 423 | 9.58 | 1664 | 30 | 0.04 |  | <0.02 | <0.02 | 29 | 32.4 | 0.41
2 | 2007-04-19 | 14:20 | 14 | 7.5 | 6.39 | 666 | 4.89 | 12996 | 218 | 0.05 |  | <0.02 | <0.02 | 56.5 | 44.9 | 0.2
1 | 2007-06-27 | 15:00 | 27.6 | 8.83 | 11.6 | 777 | 13.7 | 4786 | 122 | 0.06 |  | <0.02 | <0.02 | 80 | 64.9 | 0.35
2 | 2007-06-27 | 15:15 | 22.3 | 7.53 | 12.3 | 973 | 11.5 | 2755 | 86 | 0.03 |  | <0.02 | <0.02 | 67.4 | 107 | 0.08
3 | 2007-07-09 | 14:30 | 20.4 | 8.23 | 10.6 | 1230 | 51.4 | >24192 | 253 | 0.04 |  | 0.08 | 29.2 | 30.2 | 229 | 0.05
1 | 2007-08-28 | 15:30 | 26.5 | 8.6 | 9.93 | 1222 | 24.4 | 10462 | 573 | 0.04 |  | <0.02 | <0.02 | 153 | 110 | 0.7 | Restoration in progress
2 | 2007-08-28 | [15 empty] | site damed at both ends
3 | 2007-08-28 | [15 empty] | low flow high weeds- no sample
1 | 2007-10-25 | 16:00 | 19.9 | 8.35 | 10.7 | 1394 | 25.7 | 8164 | 63 | 0.02 |  | <0.02 | <0.02 | 196 | 163 | 0.55 | Restoration in progress
2 | 2007-10-25 | 16:15 | 18.9 | 8.26 | 10.1 | 948 | 3.52 | 7701 | 20 | 0.04 |  | <0.02 | 0.04 | 143 | 77.1 | 0.07 | recent work
3 | 2007-10-25 | [15 empty] | low flow high weeds- no sample
1 | 2007-12-27 | 14:20 | 9.5 | 7.41 | 11.9 | 561 | 9 | 3130 | 63 | 0.04 |  | <0.02 | <0.02 | 58.1 | 56.8 | 0.1 | Changed sampling location
2 | 2007-12-27 | 14:35 | 9.1 | 8.15 | 16.3 | 630 | 9.71 | 4352 | 63 | 0.03 |  | <0.02 | <0.02 | 57.4 | 87 | 0.08 | for #3 to Wat Slough at Lee
3 | 2007-12-27 | 14:45 | 9.1 | 7.92 | 12.8 | 691 | 19 | 1860 | 20 | 0.03 |  | <0.02 | 2.18 | 55.1 | 97.3 | 0.09 | Road.
1 | 2008-02-21 | 14:30 | 13.4 | 6.73 | 5.58 | 253 | 6.13 | 1842 | 85 | 0.28 |  | <0.02 | 0.06 | 19.8 | 14 | 0.17 | raining
2 | 2008-02-21 | 14:45 | 13.9 | 6.94 | 9.31 | 357 | 11.9 | 14136 | 115 | 0.1 |  | <0.02 | 0.24 | 24 | 53.6 | 0.18
3 | 2008-02-21 | 15:00 | 14.2 | 7.05 | 8.32 | 249 | 268 | >24192 | 1658 | 0.26 |  | 0.03 | 2.45 | 12.2 | 29.7 | 0.2
1 | 2008-04-21 | 15:55 | 19.8 | 7.91 | 10.2 | 560 | 22.8 | 697 | 31 | <0.02 |  | <0.02 | <0.02 | 45.8 | 48.9 | 0.26
2 | 2008-04-24 | 16:05 | 17.4 | 7.9 | 9.77 | 597 | 17.5 | 880 | 41 | 0.02 |  | <0.02 | 0.02 | 48.1 | 51.5 | 0.22
3 | 2008-04-21 | 16:15 | 17.9 | 8.08 | 9.96 | 1157 | 5.26 | 24192 | 1789 | 0.02 |  | 0.05 | 29.4 | 32.5 | 163.4 | 0.05
1 | 2008-06-11 | 15:10 | 28.2 | 8.76 | 11.6 | 927 | 67.4 | 1956 | 10 | 0.03 |  | <0.02 | <0.02 | 95.3 | 87.5 | 0.29 | winds 5-10 mph creating turbidity
2 | 2008-06-11 | 15:20 | 24.9 | 8.49 | 13.4 | 974 | 40.6 | 4106 | 74 | 0.06 |  | 0.03 | 0.88 | 94.7 | 98.4 | 0.22
3 | 2008-06-11 | 15:30 | 22.3 | 8.42 | 10.1 | 1084 | 10.2 | 17328 | 387 | 0.03 |  | 0.09 | 26.6 | 30.4 | 148.8 | 0.16
1 | 2008-08-21 | 14:15 | 30.1 | 8.53 | 12.6 | 1502 | 131 | >24192 | <10 | 0.11 |  | <0.02 | <0.02 | 195.1 | 117.2 | 0.16
2 | 2008-08-21 | 14:30 | 26.2 | 8.51 | 10.2 | 1290 | 59.6 | >24192 | 63 | 0.07 |  | 0.04 | 1.08 | 141.2 | 111.5 | 0.14
3 | 2008-08-21 | 14:40 | 23.4 | 8.52 | 8.65 | 1049 | 15.8 | 24191 | 2142 | 0.07 |  | 0.03 | 22.2 | 27.1 | 136 | 0.08
1 | 2008-10-13 | 14:40 | 22.2 | 8.21 | 9.59 | 1473 | 106 | >24192 | 10 | 0.21 |  | <0.02 | 0.02 | 190.7 | 108.7 | 0.51
2 | 2008-10-13 | 14:55 | 22.8 | 8.22 | 11.2 | 1309 | 72.3 | >24192 | 98 | 0.09 |  | <0.02 | 0.18 | 162.5 | 98.2 | 0.22
3 | 2008-10-13 | 15:10 | 14.6 | 8.2 | 3.71 | 1124 | 163 | 19863 | 1785 | 0.14 |  | 0.07 | 12.8 | 30.9 | 162.8 | 0.04
1 | 2008-12-11 | 14:25 | 14.8 | 8.05 | 9.4 | 1062 | 18 | 315 | 50 | 0.03 |  | <0.02 | <0.02 | 136 | 107 | 0.27
2 | 2008-12-11 | 14:40 | 13.9 | 8.11 | 16.6 | 1027 | 61.7 | 2205 | <50 | 0.03 |  | <0.02 | 0.13 | 124 | 88.6 | 0.08
3 | 2008-12-11 | 14:50 | 12 | 7.48 | 7.08 | 1126 | 86.5 | 11410 | 480 | 0.06 |  | 0.09 | 19.3 | 32.7 | 181 | 0.04
1 | 2009-02-26 | 15:15 | 18.3 | 6.87 | 9.56 | 204 | 2.97 | 2900 | <20 | <0.02 |  | <0.02 | 0.02 | 16.7 | 13.5 | 0.26
2 | 2009-02-26 | 15:30 | 16.1 | 6.91 | 8.84 | 278 | 5.01 | 2592 | 60 | <0.02 |  | <0.02 | <0.02 | 22 | 32.4 | 0.27
3 | 2009-02-26 | 15:40 | 15.5 | 7.1 | 8.37 | 370 | 12.4 | 2324 | 20 | <0.02 |  | <0.02 | 2.18 | 24 | 43.7 | 0.23
1 | 2009-04-22 | 14:05 | 24.3 | 7.73 | 8.44 | 473 | 15.5 | 5794 | 63 | 0.03 |  | <0.02 | <0.02 | 33.5 | 48.7 | 0.46
2 | 2009-04-22 | 14:15 | 21.6 | 7.65 | 8.41 | 505 | 19.2 | 6488 | 10 | 0.03 |  | <0.02 | <0.02 | 36.8 | 54.8 | 0.41
3 | 2009-04-22 | 14:30 | 22 | 8.09 | 10.5 | 994 | 25.9 | >24192 | 733 | 0.11 |  | 0.14 | 17.7 | 31 | 146 | 0.05
1 | 2009-06-12 | 14:55 | 24.8 | 7.9 | 7.53 | 637 | 33.7 | 14540 | <20 | 0.06 |  | <0.02 | <0.02 | 56.5 | 46.4 | 0.34
2 | 2009-06-12 | 15:05 | 22.3 | 7.53 | 6.82 | 663 | 45.3 | 6152 | 82 | 0.04 |  | <0.02 | <0.02 | 59.5 | 50.8 | 0.27
3 | 2009-06-12 | 15:15 | 26.3 | 8.69 | 13 | 1110 | 29.8 | 24066 | 3578 | 0.08 |  | 0.15 | 20.7 | 31.1 | 184 | 0.02
1 | 2009-08-27 | 11:50 | 27.7 | 8.44 | 7.85 | 1032 | 107 | 6510 | <20 | <0.02 |  | <0.02 | <0.02 | 93.7 | 96.1 | 0.14
2 | 2009-08-27 | 12:10 | 26.6 | 8.47 | 12.5 | 1016 | 74.2 | 11588 | 82 | 0.03 |  | 0.04 | 1.08 | 86.5 | 108 | 0.11
3 | 2009-08-27 | 12:20 | 20.6 | 8 | 7.55 | 1208 | 58.1 | 48383 | 728 | 0.04 |  | 0.13 | 17.5 | 32.8 | 207 | <0.02
1 | 2009-10-28 | 15:05 | 16.3 | 7.18 | 4.37 | 317 | 8.51 | 6510 | 20 | 0.04 |  | <0.02 | <0.02 | 30 | 24.8 | 0.79
2 | 2009-10-28 | 15:20 | 17 | 7.26 | 5.77 | 381 | 9.88 | 8212 | 196 | 0.04 |  | <0.02 | <0.02 | 40.6 | 30.2 | 0.75
3 | 2009-10-28 | 15:35 | 16.1 | 7.31 | 4.02 | 402 | 51.6 | 18270 | 480 | 0.07 |  | <0.02 | 0.86 | 35.9 | 36.6 | 0.7
1 | 2009-12-28 | 11:40 | 10.2 | 6.76 | 4.63 | 303 | 4.74 | 39726 | 82 | 0.03 |  | <0.02 | <0.02 | 30 | 9.8 | 0.43
2 | 2009-12-28 | 11:55 | 10.6 | 6.94 | 7.5 | 383 | 9.59 | 13734 | 610 | 0.07 |  | <0.02 | 0.07 | 37.4 | 25.7 | 0.46
3 | 2009-12-28 | 12:10 | 10.9 | 7.14 | 7.13 | 479 | 17.1 | 4962 | 168 | 0.04 |  | 0.02 | 2.69 | 37.7 | 44.8 | 0.33
1 | 2010-02-25 | 13:25 | 18.1 | 6.94 | 5.86 | 252 | 2.71 | 16328 | 264 | 0.022 |  | <0.02 | <0.02 | 19.1 | 10.6 | 0.12
2 | 2010-02-25 | 13:40 | 17.9 | 6.99 | 8.22 | 283 | 5.41 | 3978 | 82 | <0.02 |  | <0.02 | <0.02 | 19.7 | 27.2 | 0.19
3 | 2010-02-25 | 14:00 | 16.4 | 7.1 | 8.17 | 362 | 16.9 | 4320 | <100 | 0.024 |  | <0.02 | 1.51 | 21.2 | 39.8 | 0.21
1 | 2010-04-27 | 14:55 | 20.2 | 7.2 | 6.65 | 302 | 30.8 | 10344 | 20 | 0.02 |  | <0.02 | <0.02 | 22.5 | 17.2 | 0.21
2 | 2010-04-27 | 15:15 | 19.7 | 7.28 | 6.65 | 357 | 31.7 | 13734 | 218 | <0.02 |  | <0.02 | 0.02 | 31.7 | 22.7 | 0.26
3 | 2010-04-27 | 15:30 | 19.1 | 7.44 | 6.97 | 509 | 42.4 | 120958 | 480 | 0.07 |  | 0.03 | 3.57 | 29.3 | 50.4 | 0.13
1 | 2010-06-28 | 14:25 | 24.7 | 8 | 9.22 | 560 | 38.5 | 2592 | 20 | 0.03 |  | <0.02 | 0.16 | 43.8 | 45.5 | 0.15
2 | 2010-06-28 | 14:45 | 21.8 | 7.84 | 9.84 | 645 | 34.6 | 7746 | 104 | 0.04 |  | 0.03 | 2.67 | 44.7 | 69.1 | 0.1
3 | 2010-06-28 | 15:00 | 20.4 | 8.12 | 8.12 | 1199 | 29.2 | >120960 | 155 | 0.07 |  | 0.1 | <0.02 | 33.8 | 192 | 0.06
| Average |  | 19.125 | 7.7821 | 9.1439 | 747.4821 |  | 12161.2917 | 371.68 | 0.061551 | #DIV/0! | 0.067647 | 7.0165 | 60.1821 | 81.3214 | 0.244