## PajWetDry
PAJARO RIVER SUB-BASIN STORMWATER SAMPLING
WET WEATHER SAMPLE
|  |  | Sample |  |  |  |  | Dissolved |  |  |  |  | Kjeldahl |  | MBAS | Total | Total | [8 empty] | Estimated
Date | Time | Location | Type | Latitude | Longitude | Temperature | pH | Oxygen | Conductivity | Nitrate as N | Ammonia | Nitrite | Nitrogen | Phosphate as P | (surfactants) | Copper | Zinc | Chloride | Sulfate | Fluoride | E. coli | TSS | enterococcus |  |  | Flow | Description
[6 empty] | ( C) |  | (mg/L) | (uS/cm) | mg/L | mg/L | mg/L | mg/L | mg/L | mg/L | mg/L | mg/L | mg/L | mg/L | mg/L | MPN/100mL | mg/L | MPN/100mL
2008-12-15 | 1005 | Pajaro River Upstream | Grab | 36o 54' 34.01"N | 121o44'45.01"W | 8.5 | 7 | 10 | 224 | 0.666 | 0.08 | 0.011 | 0.67 | 0.165 | <0.025 | 0.0089 | 0.039 | 12.569 | 29.184 | 0.082 | 26020 | 31.5 | >1002 |  |  | 10 to 15 cfs | slightly brownish, cloudy. River appears turbid. No floatables observed.
2008-12-15 | 850 | Lincoln Pump Outfall | Grab | 36o 54' 32.28"N | 121o44'49.16"W | 8.8 | 6.8 | 11.9 | 49 | 0.124 | 0.1 | 0.015 | <0.28 | 0.109 | 0.028 | 0.001 | 0.12 | 4.101 | 2.32 | 0.016 | 970 | 33.5 | >1002 |  |  | approx. 2 gal/sec. | slightly cloudy, colorless, odorless.
2008-12-15 | 935 | Union Pump Outfall | Grab | 36o 54' 21.38"N | 121o45'01.88"W | 8.6 | 6.6 | 11.9 | 46 | 0.143 | 0.11 | 0.015 | 0.5 | 0.089 | 0.12 | 0.018 | 0.12 | 2.909 | 2.109 | 0.027 | 2160 | 99 | >1002 |  |  | 10+ gal/sec | slightly cloudy, colorless, no sheen or foam
2008-12-14 | 1750 | Union Pump Outfall | Rain Gauge1 | 36o 54'23.07"N | 121o45'03.79"W | 11.8 | 7 | 11.1 | 43 | 0.158 | 0.24 | 0.009 | 1.3 | 0.132 | NA | 0.028 | 0.19 | 1.919 | 2.05 | 0.03 | NA | 44.5 | >1002 |  |  |  | cloudy, grayish-brown, no odor, sheen or foam
2008-12-15 | 840 | Sakata Pump Outfall | Grab | 36o 54'04.44"N | 121o45'23.35"W | 7.8 | 6.1 | 11.7 | 44 | 0.203 | 0.06 | 0.009 | 0.3 | 0.095 | <0.025 | 0.015 | 0.11 | 2.625 | 1.485 | 0.019 | 1480 | 96.5 | >1002 |  |  | 5+ gal/sec | slightly cloudy, grayish-brown, no odor, foam or sheen
2008-12-15 | 905 | Pajaro River Downstream | Grab | 36o 54'02.51"N | 121o45'24.91"W | 7.9 | 6.7 | 10.5 | 174 | 0.423 | 0.06 | 0.009 | 0.46 | 0.124 | 0.028 | 0.012 | 0.08 | 9.869 | 21.914 | 0.048 | 9880 | 61 | >1002 |  |  | approx. 15 cfs | slightly cloudy, grayish, small spots of sheen, no foam or odor
|  | Water Quality Objectives |  |  |  | 22.02 | 7 to 8.53 | 7.04 | 1492 5 | 2.250 6 | 0.025 3 |  |  | 0.120 6 | < 0.2 3 | 0.01 to 0.03 | 0.004 to 0.2 | 250 5 | 250 5 |  | 235 3 | 500 7
DRY WEATHER SAMPLE
|  |  | Sample |  |  |  |  | Dissolved |  |  |  |  | Kjeldahl |  | MBAS | Total | Total | [8 empty] | Estimated
Date | Time | Location | Type | Latitude | Longitude | Temperature | pH | Oxygen | Conductivity | Nitrate as N | Ammonia | Nitrite | Nitrogen | Phosphate as P | (surfactants) | Copper | Zinc | Chloride | Sulfate | Fluoride | E. coli | TSS | enterococcus | Hardness | Alkalinity | Flow | Description
[6 empty] | ( C) |  | (mg/L) | (uS/cm) | mg/L | mg/L | mg/L | mg/L | mg/L | mg/L | mg/L | mg/L | mg/L | mg/L | mg/L | MPN/100mL | mg/L | MPN/100mL | mg/L as CaCO3 | mg/L as CaCO3
2009-06-16 | 955 | Pajaro River Upstream | Grab | 36o 54' 34.01"N | 121o44'45.01"W | 16.6 | 7.72 | 6.92 | 1392 | 5.67 |  | 0.04 | 0.62 | 0.03 | <0.025 | 0.0017 | 0.01 | 100.1 | 225 | 0.32 | 224 | 5.2 | 167 | 576 | 378 | 14 cfs | Colorless, transparent sample. River appears clear. No floatable observed.
2009-06-16 | 950 | Lincoln Pump Outfall | Dry | [22 empty] | DRY | No sample collected.
2009-06-16 | 925 | Union Pump Outfall | Grab | 36o 54' 21.38"N | 121o45'01.88"W | 16.7 | 7.82 | 1.5 | 993 | <0.02 |  | 3.2 | 13 | 0.61 | 3.2 | 0.047 | 0.25 | 61.4 | 17.1 | 0.73 | >241920 | 36 | 34657 | 320 | 382 | < 1 qt/sec. | brownish hue. Smells sour (stink). No sheen or suds.
2009-06-16 | 835 | Sakata Pump Outfall | Dry | [22 empty] | 3 drops/sec. | No sample collected.
2009-06-16 | 850 | Pajaro River Downstream | Grab | 36o 54'02.51"N | 121o45'24.91"W | 16.2 | 7.86 | 7.65 | 1585 | 6.55 |  | 0.03 | 0.5 | 0.03 | <0.025 | 0.0021 | 0.0097 | 108.6 | 276.6 | 0.35 | 358 | 3.7 | 980 | 645 | 431 | pool (no flow) | Colorless, transparent sample. River appears clear. No floatable observed.
|  | Water Quality Objectives |  |  |  | 22.02 | 7 to 8.53 | 7.04 | 1492 5 | 2.250 6 | 0.025 3 |  |  | 0.120 6 | < 0.2 3 | 0.01 to 0.03 | 0.004 to 0.2 | 250 5 | 250 5 |  | 235 3 | 500 7
1 - Rain Gauge activated sampler after 0.15" of rainfall. Sampler collected 9.0 Liters by 1753.
2- Moyle (1976) protection of steelhead
3- Basin Plan
4 - Basin Plan for spawning habitat
5 - Basin Plan surface water quality objective for Pajaro River @ Chittenden
6 - SJSU and Merrit Smith (1994)
7 - MBNMS Synthesis, assessment , and management (SAM) project. Table 3.2
Temperature
At no time or place shall the temperature be increased by more than 5oF above natural receiving water temperature.