## ChemView
StationCode | SampleDate | SampleTime | SampleID | ProjectID | EventType | SampleTypeCode | SampleReplicate | SampleComments | MatrixName | FieldEquipID | DepthSampleCollection | DepthUnit | AnalyteName | Result | SigFig | Unit | LabSampleID | LabBatch | LabReplicate | Preparation | PreparationDate | DigestExtractMethod | MethodName | ResultQualCode | LabResultComments | Season | FractionName | Basis | MDL | RL | QACode | ExpectedValue | SampleResultID | Latitude | Longitude | AgencyCode | FailureReason | DigestExtractDate | AnalysisDate | PROJECTCODE
312ALAxxx | 2008-04-30 | 10:45 |  | RWB3_SantaMaria | WQ | Integrated | 1 |  | sediment |  | 2 | cm | Total Organic Carbon | 1.45 |  | % dw | 8K5-2 | AMS_061808-01T_S_TOC | [5 empty] | = |  |  | None |  |  |  | None | [8 empty] | RWB3_SantaMaria_2008
312ALAxxx | 2008-04-30 | 10:45 |  | RWB3_SantaMaria | WQ | Integrated | 1 |  | sediment |  | 2 | cm | Sand | 0.15 |  | % | 8K5-2 | AMS_060408-01G_S_GS | [5 empty] | = |  |  | V. Coarse 1.0 to <2.0 mm |  |  |  | None | [8 empty] | RWB3_SantaMaria_2008
312ALAxxx | 2008-04-30 | 10:45 |  | RWB3_SantaMaria | WQ | Integrated | 1 |  | sediment |  | 2 | cm | Granule | 0.31 |  | % | 8K5-2 | AMS_060408-01G_S_GS | [5 empty] | = |  |  | 2.0 to <4.0 mm |  |  |  | None | [8 empty] | RWB3_SantaMaria_2008
312ALAxxx | 2008-04-30 | 10:45 |  | RWB3_SantaMaria | WQ | Integrated | 1 |  | sediment |  | 2 | cm | Sand | 0.62 |  | % | 8K5-2 | AMS_060408-01G_S_GS | [5 empty] | = |  |  | Medium 0.25 to <0.5 mm |  |  |  | None | [8 empty] | RWB3_SantaMaria_2008
312ALAxxx | 2008-04-30 | 10:45 |  | RWB3_SantaMaria | WQ | Integrated | 1 |  | sediment |  | 2 | cm | Silt | 11.51 |  | % | 8K5-2 | AMS_060408-01G_S_GS | [5 empty] | = |  |  | Medium 0.0156 to <0.031 mm |  |  |  | None | [8 empty] | RWB3_SantaMaria_2008
312ALAxxx | 2008-04-30 | 10:45 |  | RWB3_SantaMaria | WQ | Integrated | 1 |  | sediment |  | 2 | cm | Sand | 26.33 |  | % | 8K5-2 | AMS_060408-01G_S_GS | [5 empty] | = |  |  | V. Fine 0.0625 to <0.125 mm |  |  |  | None | [8 empty] | RWB3_SantaMaria_2008
312ALAxxx | 2008-04-30 | 10:45 |  | RWB3_SantaMaria | WQ | Integrated | 1 |  | sediment |  | 2 | cm | Clay | 3.51 |  | % | 8K5-2 | AMS_060408-01G_S_GS | [5 empty] | = |  |  | Coarse 0.00195 to <0.0039 mm |  |  |  | None | [8 empty] | RWB3_SantaMaria_2008
312ALAxxx | 2008-04-30 | 10:45 |  | RWB3_SantaMaria | WQ | Integrated | 1 |  | sediment |  | 2 | cm | Clay | 6.54 |  | % | 8K5-2 | AMS_060408-01G_S_GS | [5 empty] | = |  |  | Fine <0.00098 mm |  |  |  | None | [8 empty] | RWB3_SantaMaria_2008
312BCUxxx | 2008-04-30 | 13:30 |  | RWB3_SantaMaria | WQ | Integrated | 1 |  | sediment |  | 2 | cm | Pebble | 0 |  | % | 8K5-5 | AMS_060408-01G_S_GS | [5 empty] | = |  |  | Small 4 to <8 mm |  |  |  | None | [8 empty] | RWB3_SantaMaria_2008
312BCUxxx | 2008-04-30 | 13:30 |  | RWB3_SantaMaria | WQ | Integrated | 1 |  | sediment |  | 2 | cm | Sand | 1.14 |  | % | 8K5-5 | AMS_060408-01G_S_GS | [5 empty] | = |  |  | Coarse 0.5 to <1.0 mm |  |  |  | None | [8 empty] | RWB3_SantaMaria_2008
312BCUxxx | 2008-04-30 | 13:30 |  | RWB3_SantaMaria | WQ | Integrated | 1 |  | sediment |  | 2 | cm | Silt | 20.43 |  | % | 8K5-5 | AMS_060408-01G_S_GS | [5 empty] | = |  |  | Coarse 0.031 to <0.0625 mm |  |  |  | None | [8 empty] | RWB3_SantaMaria_2008
312BCUxxx | 2008-04-30 | 13:30 |  | RWB3_SantaMaria | WQ | Integrated | 1 |  | sediment |  | 2 | cm | Clay | 4.2 |  | % | 8K5-5 | AMS_060408-01G_S_GS | [5 empty] | = |  |  | Coarse 0.00195 to <0.0039 mm |  |  |  | None | [8 empty] | RWB3_SantaMaria_2008
312BCUxxx | 2008-04-30 | 13:30 |  | RWB3_SantaMaria | WQ | Integrated | 1 |  | sediment |  | 2 | cm | Silt | 8.25 |  | % | 8K5-5 | AMS_060408-01G_S_GS | [5 empty] | = |  |  | Fine 0.0078 to <0.0156 mm |  |  |  | None | [8 empty] | RWB3_SantaMaria_2008
312CCCxxx | 2008-04-30 | 9:30 |  | RWB3_SantaMaria | WQ | Integrated | 1 |  | sediment |  | 2 | cm | Total Organic Carbon | 1.04 |  | % dw | 8K5-1 | AMS_061808-01T_S_TOC | [5 empty] | = |  |  | None |  |  |  | None | [8 empty] | RWB3_SantaMaria_2008
312CCCxxx | 2008-04-30 | 9:30 |  | RWB3_SantaMaria | WQ | Integrated | 1 |  | sediment |  | 2 | cm | Pebble | 0 |  | % | 8K5-1 | AMS_060408-01G_S_GS | [5 empty] | = |  |  | Small 4 to <8 mm |  |  |  | None | [8 empty] | RWB3_SantaMaria_2008
312CCCxxx | 2008-04-30 | 9:30 |  | RWB3_SantaMaria | WQ | Integrated | 1 |  | sediment |  | 2 | cm | Granule | 0.18 |  | % | 8K5-1 | AMS_060408-01G_S_GS | [5 empty] | = |  |  | 2.0 to <4.0 mm |  |  |  | None | [8 empty] | RWB3_SantaMaria_2008
312CCCxxx | 2008-04-30 | 9:30 |  | RWB3_SantaMaria | WQ | Integrated | 1 |  | sediment |  | 2 | cm | Silt | 14.43 |  | % | 8K5-1 | AMS_060408-01G_S_GS | [5 empty] | = |  |  | Coarse 0.031 to <0.0625 mm |  |  |  | None | [8 empty] | RWB3_SantaMaria_2008
312CCCxxx | 2008-04-30 | 9:30 |  | RWB3_SantaMaria | WQ | Integrated | 1 |  | sediment |  | 2 | cm | Clay | 3.4 |  | % | 8K5-1 | AMS_060408-01G_S_GS | [5 empty] | = |  |  | Coarse 0.00195 to <0.0039 mm |  |  |  | None | [8 empty] | RWB3_SantaMaria_2008
312CCCxxx | 2008-04-30 | 9:30 |  | RWB3_SantaMaria | WQ | Integrated | 1 |  | sediment |  | 2 | cm | Silt | 30.09 |  | % | 8K5-1 | AMS_060408-01G_S_GS | [5 empty] | = |  |  | Medium 0.0156 to <0.031 mm |  |  |  | None | [8 empty] | RWB3_SantaMaria_2008
312CCCxxx | 2008-04-30 | 9:30 |  | RWB3_SantaMaria | WQ | Integrated | 1 |  | sediment |  | 2 | cm | Sand | 5.15 |  | % | 8K5-1 | AMS_060408-01G_S_GS | [5 empty] | = |  |  | V. Fine 0.0625 to <0.125 mm |  |  |  | None | [8 empty] | RWB3_SantaMaria_2008
312CCCxxx | 2008-04-30 | 9:30 |  | RWB3_SantaMaria | WQ | Integrated | 1 |  | sediment |  | 2 | cm | Clay | 6.27 |  | % | 8K5-1 | AMS_060408-01G_S_GS | [5 empty] | = |  |  | Fine <0.00098 mm |  |  |  | None | [8 empty] | RWB3_SantaMaria_2008
312CCCxxx | 2008-04-30 | 9:30 |  | RWB3_SantaMaria | WQ | Integrated | 1 |  | sediment |  | 2 | cm | Clay | 6.44 |  | % | 8K5-1 | AMS_060408-01G_S_GS | [5 empty] | = |  |  | Medium 0.00098 to <0.00195 mm |  |  |  | None | [8 empty] | RWB3_SantaMaria_2008
312CCCxxx | 2008-04-30 | 9:30 |  | RWB3_SantaMaria | WQ | Integrated | 1 |  | sediment |  | 2 | cm | Sand | 7.52 |  | % | 8K5-1 | AMS_060408-01G_S_GS | [5 empty] | = |  |  | Coarse 0.5 to <1.0 mm |  |  |  | None | [8 empty] | RWB3_SantaMaria_2008
312CUTxxx | 2008-04-30 | 13:00 |  | RWB3_SantaMaria | WQ | Integrated | 2 |  | sediment |  | 2 | cm | Pebble | 0 |  | % | 8K5-3 | AMS_060408-01G_S_GS | [5 empty] | = |  |  | Small 4 to <8 mm |  |  |  | None | [8 empty] | RWB3_SantaMaria_2008
312CUTxxx | 2008-04-30 | 13:00 |  | RWB3_SantaMaria | WQ | Integrated | 1 |  | sediment |  | 2 | cm | Pebble | 0 |  | % | 8K5-4 | AMS_060408-01G_S_GS | [5 empty] | = |  |  | Small 4 to <8 mm |  |  |  | None | [8 empty] | RWB3_SantaMaria_2008
312CUTxxx | 2008-04-30 | 13:00 |  | RWB3_SantaMaria | WQ | Integrated | 1 |  | sediment |  | 2 | cm | Sand | 0.14 |  | % | 8K5-4 | AMS_060408-01G_S_GS | [5 empty] | = |  |  | V. Coarse 1.0 to <2.0 mm |  |  |  | VFDP | [8 empty] | RWB3_SantaMaria_2008
312CUTxxx | 2008-04-30 | 13:00 |  | RWB3_SantaMaria | WQ | Integrated | 2 |  | sediment |  | 2 | cm | Granule | 0.18 |  | % | 8K5-3 | AMS_060408-01G_S_GS | [5 empty] | = |  |  | 2.0 to <4.0 mm |  |  |  | VFDP | [8 empty] | RWB3_SantaMaria_2008
312CUTxxx | 2008-04-30 | 13:00 |  | RWB3_SantaMaria | WQ | Integrated | 1 |  | sediment |  | 2 | cm | Sand | 0.62 |  | % | 8K5-4 | AMS_060408-01G_S_GS | [5 empty] | = |  |  | Coarse 0.5 to <1.0 mm |  |  |  | VFDP | [8 empty] | RWB3_SantaMaria_2008
312CUTxxx | 2008-04-30 | 13:00 |  | RWB3_SantaMaria | WQ | Integrated | 1 |  | sediment |  | 2 | cm | Clay | 12.62 |  | % | 8K5-4 | AMS_060408-01G_S_GS | [5 empty] | = |  |  | Medium 0.00098 to <0.00195 mm |  |  |  | None | [8 empty] | RWB3_SantaMaria_2008
312CUTxxx | 2008-04-30 | 13:00 |  | RWB3_SantaMaria | WQ | Integrated | 1 |  | sediment |  | 2 | cm | Clay | 16.11 |  | % | 8K5-4 | AMS_060408-01G_S_GS | [5 empty] | = |  |  | Coarse 0.00195 to <0.0039 mm |  |  |  | None | [8 empty] | RWB3_SantaMaria_2008
312CUTxxx | 2008-04-30 | 13:00 |  | RWB3_SantaMaria | WQ | Integrated | 2 |  | sediment |  | 2 | cm | Silt | 16.88 |  | % | 8K5-3 | AMS_060408-01G_S_GS | [5 empty] | = |  |  | V. Fine 0.0039 to <0.0078 mm |  |  |  | None | [8 empty] | RWB3_SantaMaria_2008
312CUTxxx | 2008-04-30 | 13:00 |  | RWB3_SantaMaria | WQ | Integrated | 1 |  | sediment |  | 2 | cm | Clay | 30.26 |  | % | 8K5-4 | AMS_060408-01G_S_GS | [5 empty] | = |  |  | Fine <0.00098 mm |  |  |  | None | [8 empty] | RWB3_SantaMaria_2008
312CUTxxx | 2008-04-30 | 13:00 |  | RWB3_SantaMaria | WQ | Integrated | 1 |  | sediment |  | 2 | cm | Silt | 4.53 |  | % | 8K5-4 | AMS_060408-01G_S_GS | [5 empty] | = |  |  | Medium 0.0156 to <0.031 mm |  |  |  | None | [8 empty] | RWB3_SantaMaria_2008
312CUTxxx | 2008-04-30 | 13:00 |  | RWB3_SantaMaria | WQ | Integrated | 2 |  | sediment |  | 2 | cm | Silt | 6.38 |  | % | 8K5-3 | AMS_060408-01G_S_GS | [5 empty] | = |  |  | Medium 0.0156 to <0.031 mm |  |  |  | None | [8 empty] | RWB3_SantaMaria_2008
312CUTxxx | 2008-04-30 | 13:00 |  | RWB3_SantaMaria | WQ | Integrated | 2 |  | sediment |  | 2 | cm | Silt | 7.83 |  | % | 8K5-3 | AMS_060408-01G_S_GS | [5 empty] | = |  |  | Coarse 0.031 to <0.0625 mm |  |  |  | None | [8 empty] | RWB3_SantaMaria_2008
312GVTxxx | 2008-04-30 | 16:00 |  | RWB3_SantaMaria | WQ | Integrated | 1 |  | sediment |  | 2 | cm | Pebble | 0 |  | % | 8K5-8 | AMS_060408-01G_S_GS | [5 empty] | = |  |  | Small 4 to <8 mm |  |  |  | None | [8 empty] | RWB3_SantaMaria_2008
312GVTxxx | 2008-04-30 | 16:00 |  | RWB3_SantaMaria | WQ | Integrated | 1 |  | sediment |  | 2 | cm | Sand | 0.06 |  | % | 8K5-8 | AMS_060408-01G_S_GS | [5 empty] | = |  |  | V. Coarse 1.0 to <2.0 mm |  |  |  | None | [8 empty] | RWB3_SantaMaria_2008
312GVTxxx | 2008-04-30 | 16:00 |  | RWB3_SantaMaria | WQ | Integrated | 1 |  | sediment |  | 2 | cm | Clay | 24.15 |  | % | 8K5-8 | AMS_060408-01G_S_GS | [5 empty] | = |  |  | Fine <0.00098 mm |  |  |  | None | [8 empty] | RWB3_SantaMaria_2008
312GVTxxx | 2008-04-30 | 16:00 |  | RWB3_SantaMaria | WQ | Integrated | 1 |  | sediment |  | 2 | cm | Clay | 6.12 |  | % | 8K5-8 | AMS_060408-01G_S_GS | [5 empty] | = |  |  | Coarse 0.00195 to <0.0039 mm |  |  |  | None | [8 empty] | RWB3_SantaMaria_2008
312GVTxxx | 2008-04-30 | 16:00 |  | RWB3_SantaMaria | WQ | Integrated | 1 |  | sediment |  | 2 | cm | Silt | 8.45 |  | % | 8K5-8 | AMS_060408-01G_S_GS | [5 empty] | = |  |  | V. Fine 0.0039 to <0.0078 mm |  |  |  | None | [8 empty] | RWB3_SantaMaria_2008
312MSDxxx | 2008-04-30 | 14:35 |  | RWB3_SantaMaria | WQ | Integrated | 1 |  | sediment |  | 2 | cm | Total Organic Carbon | 1.08 |  | % dw | 8K5-6 | AMS_061808-01T_S_TOC | [5 empty] | = |  |  | None |  |  |  | None | [8 empty] | RWB3_SantaMaria_2008
312MSDxxx | 2008-04-30 | 14:35 |  | RWB3_SantaMaria | WQ | Integrated | 1 |  | sediment |  | 2 | cm | Granule | 0.29 |  | % | 8K5-6 | AMS_060408-01G_S_GS | [5 empty] | = |  |  | 2.0 to <4.0 mm |  |  |  | None | [8 empty] | RWB3_SantaMaria_2008
312MSDxxx | 2008-04-30 | 14:35 |  | RWB3_SantaMaria | WQ | Integrated | 1 |  | sediment |  | 2 | cm | Sand | 0.77 |  | % | 8K5-6 | AMS_060408-01G_S_GS | [5 empty] | = |  |  | Coarse 0.5 to <1.0 mm |  |  |  | None | [8 empty] | RWB3_SantaMaria_2008
312MSDxxx | 2008-04-30 | 14:35 |  | RWB3_SantaMaria | WQ | Integrated | 1 |  | sediment |  | 2 | cm | Sand | 14.57 |  | % | 8K5-6 | AMS_060408-01G_S_GS | [5 empty] | = |  |  | Fine 0.125 to <0.25 mm |  |  |  | None | [8 empty] | RWB3_SantaMaria_2008
312MSDxxx | 2008-04-30 | 14:35 |  | RWB3_SantaMaria | WQ | Integrated | 1 |  | sediment |  | 2 | cm | Silt | 17.15 |  | % | 8K5-6 | AMS_060408-01G_S_GS | [5 empty] | = |  |  | Coarse 0.031 to <0.0625 mm |  |  |  | None | [8 empty] | RWB3_SantaMaria_2008
312MSDxxx | 2008-04-30 | 14:35 |  | RWB3_SantaMaria | WQ | Integrated | 1 |  | sediment |  | 2 | cm | Clay | 4.8 |  | % | 8K5-6 | AMS_060408-01G_S_GS | [5 empty] | = |  |  | Medium 0.00098 to <0.00195 mm |  |  |  | None | [8 empty] | RWB3_SantaMaria_2008
312MSDxxx | 2008-04-30 | 14:35 |  | RWB3_SantaMaria | WQ | Integrated | 1 |  | sediment |  | 2 | cm | Clay | 5.21 |  | % | 8K5-6 | AMS_060408-01G_S_GS | [5 empty] | = |  |  | Coarse 0.00195 to <0.0039 mm |  |  |  | None | [8 empty] | RWB3_SantaMaria_2008
312MSDxxx | 2008-04-30 | 14:35 |  | RWB3_SantaMaria | WQ | Integrated | 1 |  | sediment |  | 2 | cm | Silt | 6.3 |  | % | 8K5-6 | AMS_060408-01G_S_GS | [5 empty] | = |  |  | V. Fine 0.0039 to <0.0078 mm |  |  |  | None | [8 empty] | RWB3_SantaMaria_2008
312ORBxxx | 2008-04-30 | 15:30 |  | RWB3_SantaMaria | WQ | Integrated | 1 |  | sediment |  | 2 | cm | Total Organic Carbon | 0.27 |  | % dw | 8K5-7 | AMS_061808-01T_S_TOC | [5 empty] | = |  |  | None |  |  |  | None | [8 empty] | RWB3_SantaMaria_2008
312ORBxxx | 2008-04-30 | 15:30 |  | RWB3_SantaMaria | WQ | Integrated | 1 |  | sediment |  | 2 | cm | Sand | 0.69 |  | % | 8K5-7 | AMS_060408-01G_S_GS | [5 empty] | = |  |  | V. Coarse 1.0 to <2.0 mm |  |  |  | None | [8 empty] | RWB3_SantaMaria_2008
312ORBxxx | 2008-04-30 | 15:30 |  | RWB3_SantaMaria | WQ | Integrated | 1 |  | sediment |  | 2 | cm | Granule | 0.96 |  | % | 8K5-7 | AMS_060408-01G_S_GS | [5 empty] | = |  |  | 2.0 to <4.0 mm |  |  |  | None | [8 empty] | RWB3_SantaMaria_2008
312ORBxxx | 2008-04-30 | 15:30 |  | RWB3_SantaMaria | WQ | Integrated | 1 |  | sediment |  | 2 | cm | Clay | 1.68 |  | % | 8K5-7 | AMS_060408-01G_S_GS | [5 empty] | = |  |  | Medium 0.00098 to <0.00195 mm |  |  |  | None | [8 empty] | RWB3_SantaMaria_2008
312ORBxxx | 2008-04-30 | 15:30 |  | RWB3_SantaMaria | WQ | Integrated | 1 |  | sediment |  | 2 | cm | Sand | 17.89 |  | % | 8K5-7 | AMS_060408-01G_S_GS | [5 empty] | = |  |  | Medium 0.25 to <0.5 mm |  |  |  | None | [8 empty] | RWB3_SantaMaria_2008
312ORBxxx | 2008-04-30 | 15:30 |  | RWB3_SantaMaria | WQ | Integrated | 1 |  | sediment |  | 2 | cm | Silt | 2.37 |  | % | 8K5-7 | AMS_060408-01G_S_GS | [5 empty] | = |  |  | Fine 0.0078 to <0.0156 mm |  |  |  | None | [8 empty] | RWB3_SantaMaria_2008
312ORBxxx | 2008-04-30 | 15:30 |  | RWB3_SantaMaria | WQ | Integrated | 1 |  | sediment |  | 2 | cm | Sand | 31.23 |  | % | 8K5-7 | AMS_060408-01G_S_GS | [5 empty] | = |  |  | Fine 0.125 to <0.25 mm |  |  |  | None | [8 empty] | RWB3_SantaMaria_2008
312ORCxxx | 2008-04-30 | 16:30 |  | RWB3_SantaMaria | WQ | Integrated | 1 |  | sediment |  | 2 | cm | Granule | 0 |  | % | 8K5-9 | AMS_060408-01G_S_GS | [5 empty] | = |  |  | 2.0 to <4.0 mm |  |  |  | None | [8 empty] | RWB3_SantaMaria_2008
312ORCxxx | 2008-04-30 | 16:30 |  | RWB3_SantaMaria | WQ | Integrated | 1 |  | sediment |  | 2 | cm | Pebble | 0 |  | % | 8K5-9 | AMS_060408-01G_S_GS | [5 empty] | = |  |  | Small 4 to <8 mm |  |  |  | None | [8 empty] | RWB3_SantaMaria_2008
312ORCxxx | 2008-04-30 | 16:30 |  | RWB3_SantaMaria | WQ | Integrated | 1 |  | sediment |  | 2 | cm | Sand | 0 |  | % | 8K5-9 | AMS_060408-01G_S_GS | [5 empty] | = |  |  | V. Coarse 1.0 to <2.0 mm |  |  |  | None | [8 empty] | RWB3_SantaMaria_2008
312ORCxxx | 2008-04-30 | 16:30 |  | RWB3_SantaMaria | WQ | Integrated | 1 |  | sediment |  | 2 | cm | Sand | 0.16 |  | % | 8K5-9 | AMS_060408-01G_S_GS | [5 empty] | = |  |  | Medium 0.25 to <0.5 mm |  |  |  | VIL | [8 empty] | RWB3_SantaMaria_2008
312ORCxxx | 2008-04-30 | 16:30 |  | RWB3_SantaMaria | WQ | Integrated | 1 |  | sediment |  | 2 | cm | Clay | 1.77 |  | % | 8K5-9 | AMS_060408-01G_S_GS | [5 empty] | = |  |  | Coarse 0.00195 to <0.0039 mm |  |  |  | None | [8 empty] | RWB3_SantaMaria_2008
312ORCxxx | 2008-04-30 | 16:30 |  | RWB3_SantaMaria | WQ | Integrated | 1 |  | sediment |  | 2 | cm | Clay | 1.84 |  | % | 8K5-9 | AMS_060408-01G_S_GS | [5 empty] | = |  |  | Medium 0.00098 to <0.00195 mm |  |  |  | None | [8 empty] | RWB3_SantaMaria_2008
312ORCxxx | 2008-04-30 | 16:30 |  | RWB3_SantaMaria | WQ | Integrated | 1 |  | sediment |  | 2 | cm | Silt | 13.3 |  | % | 8K5-9 | AMS_060408-01G_S_GS | [5 empty] | = |  |  | Medium 0.0156 to <0.031 mm |  |  |  | None | [8 empty] | RWB3_SantaMaria_2008
312ORCxxx | 2008-04-30 | 16:30 |  | RWB3_SantaMaria | WQ | Integrated | 1 |  | sediment |  | 2 | cm | Silt | 2.46 |  | % | 8K5-9 | AMS_060408-01G_S_GS | [5 empty] | = |  |  | V. Fine 0.0039 to <0.0078 mm |  |  |  | None | [8 empty] | RWB3_SantaMaria_2008
312ORCxxx | 2008-04-30 | 16:30 |  | RWB3_SantaMaria | WQ | Integrated | 1 |  | sediment |  | 2 | cm | Silt | 5.13 |  | % | 8K5-9 | AMS_060408-01G_S_GS | [5 empty] | = |  |  | Fine 0.0078 to <0.0156 mm |  |  |  | None | [8 empty] | RWB3_SantaMaria_2008
312ORCxxx | 2008-04-30 | 16:30 |  | RWB3_SantaMaria | WQ | Integrated | 1 |  | sediment |  | 2 | cm | Clay | 8.78 |  | % | 8K5-9 | AMS_060408-01G_S_GS | [5 empty] | = |  |  | Fine <0.00098 mm |  |  |  | None | [8 empty] | RWB3_SantaMaria_2008
312ALAxxx | 2008-04-30 | 10:45 |  | RWB3_SantaMaria | WQ | Integrated | 1 |  | sediment |  | 2 | cm | Pebble | 0 |  | % | 8K5-2 | AMS_060408-01G_S_GS | [5 empty] | = |  |  | Small 4 to <8 mm |  |  |  | None | [8 empty] | RWB3_SantaMaria_2008
312ALAxxx | 2008-04-30 | 10:45 |  | RWB3_SantaMaria | WQ | Integrated | 1 |  | sediment |  | 2 | cm | Sand | 0.21 |  | % | 8K5-2 | AMS_060408-01G_S_GS | [5 empty] | = |  |  | Coarse 0.5 to <1.0 mm |  |  |  | None | [8 empty] | RWB3_SantaMaria_2008
312ALAxxx | 2008-04-30 | 10:45 |  | RWB3_SantaMaria | WQ | Integrated | 1 |  | sediment |  | 2 | cm | Clay | 3.1 |  | % | 8K5-2 | AMS_060408-01G_S_GS | [5 empty] | = |  |  | Medium 0.00098 to <0.00195 mm |  |  |  | None | [8 empty] | RWB3_SantaMaria_2008
312ALAxxx | 2008-04-30 | 10:45 |  | RWB3_SantaMaria | WQ | Integrated | 1 |  | sediment |  | 2 | cm | Silt | 31.12 |  | % | 8K5-2 | AMS_060408-01G_S_GS | [5 empty] | = |  |  | Coarse 0.031 to <0.0625 mm |  |  |  | None | [8 empty] | RWB3_SantaMaria_2008
312ALAxxx | 2008-04-30 | 10:45 |  | RWB3_SantaMaria | WQ | Integrated | 1 |  | sediment |  | 2 | cm | Silt | 4.45 |  | % | 8K5-2 | AMS_060408-01G_S_GS | [5 empty] | = |  |  | V. Fine 0.0039 to <0.0078 mm |  |  |  | None | [8 empty] | RWB3_SantaMaria_2008
312ALAxxx | 2008-04-30 | 10:45 |  | RWB3_SantaMaria | WQ | Integrated | 1 |  | sediment |  | 2 | cm | Sand | 5.21 |  | % | 8K5-2 | AMS_060408-01G_S_GS | [5 empty] | = |  |  | Fine 0.125 to <0.25 mm |  |  |  | None | [8 empty] | RWB3_SantaMaria_2008
312ALAxxx | 2008-04-30 | 10:45 |  | RWB3_SantaMaria | WQ | Integrated | 1 |  | sediment |  | 2 | cm | Silt | 6.94 |  | % | 8K5-2 | AMS_060408-01G_S_GS | [5 empty] | = |  |  | Fine 0.0078 to <0.0156 mm |  |  |  | None | [8 empty] | RWB3_SantaMaria_2008
312BCUxxx | 2008-04-30 | 13:30 |  | RWB3_SantaMaria | WQ | Integrated | 1 |  | sediment |  | 2 | cm | Total Organic Carbon | 1.45 |  | % dw | 8K5-5 | AMS_061808-01T_S_TOC | [5 empty] | = |  |  | None |  |  |  | None | [8 empty] | RWB3_SantaMaria_2008
312BCUxxx | 2008-04-30 | 13:30 |  | RWB3_SantaMaria | WQ | Integrated | 1 |  | sediment |  | 2 | cm | Granule | 0.1 |  | % | 8K5-5 | AMS_060408-01G_S_GS | [5 empty] | = |  |  | 2.0 to <4.0 mm |  |  |  | None | [8 empty] | RWB3_SantaMaria_2008
312BCUxxx | 2008-04-30 | 13:30 |  | RWB3_SantaMaria | WQ | Integrated | 1 |  | sediment |  | 2 | cm | Sand | 0.51 |  | % | 8K5-5 | AMS_060408-01G_S_GS | [5 empty] | = |  |  | V. Coarse 1.0 to <2.0 mm |  |  |  | None | [8 empty] | RWB3_SantaMaria_2008
312BCUxxx | 2008-04-30 | 13:30 |  | RWB3_SantaMaria | WQ | Integrated | 1 |  | sediment |  | 2 | cm | Sand | 11.12 |  | % | 8K5-5 | AMS_060408-01G_S_GS | [5 empty] | = |  |  | Fine 0.125 to <0.25 mm |  |  |  | None | [8 empty] | RWB3_SantaMaria_2008
312BCUxxx | 2008-04-30 | 13:30 |  | RWB3_SantaMaria | WQ | Integrated | 1 |  | sediment |  | 2 | cm | Clay | 11.55 |  | % | 8K5-5 | AMS_060408-01G_S_GS | [5 empty] | = |  |  | Fine <0.00098 mm |  |  |  | None | [8 empty] | RWB3_SantaMaria_2008
312BCUxxx | 2008-04-30 | 13:30 |  | RWB3_SantaMaria | WQ | Integrated | 1 |  | sediment |  | 2 | cm | Silt | 12.47 |  | % | 8K5-5 | AMS_060408-01G_S_GS | [5 empty] | = |  |  | Medium 0.0156 to <0.031 mm |  |  |  | None | [8 empty] | RWB3_SantaMaria_2008
312BCUxxx | 2008-04-30 | 13:30 |  | RWB3_SantaMaria | WQ | Integrated | 1 |  | sediment |  | 2 | cm | Sand | 17.75 |  | % | 8K5-5 | AMS_060408-01G_S_GS | [5 empty] | = |  |  | V. Fine 0.0625 to <0.125 mm |  |  |  | None | [8 empty] | RWB3_SantaMaria_2008
312BCUxxx | 2008-04-30 | 13:30 |  | RWB3_SantaMaria | WQ | Integrated | 1 |  | sediment |  | 2 | cm | Sand | 3.6 |  | % | 8K5-5 | AMS_060408-01G_S_GS | [5 empty] | = |  |  | Medium 0.25 to <0.5 mm |  |  |  | None | [8 empty] | RWB3_SantaMaria_2008
312BCUxxx | 2008-04-30 | 13:30 |  | RWB3_SantaMaria | WQ | Integrated | 1 |  | sediment |  | 2 | cm | Clay | 4.38 |  | % | 8K5-5 | AMS_060408-01G_S_GS | [5 empty] | = |  |  | Medium 0.00098 to <0.00195 mm |  |  |  | None | [8 empty] | RWB3_SantaMaria_2008
312BCUxxx | 2008-04-30 | 13:30 |  | RWB3_SantaMaria | WQ | Integrated | 1 |  | sediment |  | 2 | cm | Silt | 4.5 |  | % | 8K5-5 | AMS_060408-01G_S_GS | [5 empty] | = |  |  | V. Fine 0.0039 to <0.0078 mm |  |  |  | None | [8 empty] | RWB3_SantaMaria_2008
312CCCxxx | 2008-04-30 | 9:30 |  | RWB3_SantaMaria | WQ | Integrated | 1 |  | sediment |  | 2 | cm | Sand | 0.75 |  | % | 8K5-1 | AMS_060408-01G_S_GS | [5 empty] | = |  |  | V. Coarse 1.0 to <2.0 mm |  |  |  | None | [8 empty] | RWB3_SantaMaria_2008
312CCCxxx | 2008-04-30 | 9:30 |  | RWB3_SantaMaria | WQ | Integrated | 1 |  | sediment |  | 2 | cm | Sand | 12.68 |  | % | 8K5-1 | AMS_060408-01G_S_GS | [5 empty] | = |  |  | Medium 0.25 to <0.5 mm |  |  |  | None | [8 empty] | RWB3_SantaMaria_2008
312CCCxxx | 2008-04-30 | 9:30 |  | RWB3_SantaMaria | WQ | Integrated | 1 |  | sediment |  | 2 | cm | Silt | 2.57 |  | % | 8K5-1 | AMS_060408-01G_S_GS | [5 empty] | = |  |  | V. Fine 0.0039 to <0.0078 mm |  |  |  | None | [8 empty] | RWB3_SantaMaria_2008
312CCCxxx | 2008-04-30 | 9:30 |  | RWB3_SantaMaria | WQ | Integrated | 1 |  | sediment |  | 2 | cm | Silt | 3.69 |  | % | 8K5-1 | AMS_060408-01G_S_GS | [5 empty] | = |  |  | Fine 0.0078 to <0.0156 mm |  |  |  | None | [8 empty] | RWB3_SantaMaria_2008
312CCCxxx | 2008-04-30 | 9:30 |  | RWB3_SantaMaria | WQ | Integrated | 1 |  | sediment |  | 2 | cm | Sand | 6.83 |  | % | 8K5-1 | AMS_060408-01G_S_GS | [5 empty] | = |  |  | Fine 0.125 to <0.25 mm |  |  |  | None | [8 empty] | RWB3_SantaMaria_2008
312CUTxxx | 2008-04-30 | 13:00 |  | RWB3_SantaMaria | WQ | Integrated | 2 |  | sediment |  | 2 | cm | Total Organic Carbon | 1.73 |  | % dw | 8K5-3 | AMS_061808-01T_S_TOC | [5 empty] | = |  |  | None |  |  |  | None | [8 empty] | RWB3_SantaMaria_2008
312CUTxxx | 2008-04-30 | 13:00 |  | RWB3_SantaMaria | WQ | Integrated | 1 |  | sediment |  | 2 | cm | Total Organic Carbon | 1.74 |  | % dw | 8K5-4 | AMS_061808-01T_S_TOC | [5 empty] | = |  |  | None |  |  |  | None | [8 empty] | RWB3_SantaMaria_2008
312CUTxxx | 2008-04-30 | 13:00 |  | RWB3_SantaMaria | WQ | Integrated | 1 |  | sediment |  | 2 | cm | Granule | 0 |  | % | 8K5-4 | AMS_060408-01G_S_GS | [5 empty] | = |  |  | 2.0 to <4.0 mm |  |  |  | VFDP | [8 empty] | RWB3_SantaMaria_2008
312CUTxxx | 2008-04-30 | 13:00 |  | RWB3_SantaMaria | WQ | Integrated | 1 |  | sediment |  | 2 | cm | Sand | 0.83 |  | % | 8K5-4 | AMS_060408-01G_S_GS | [5 empty] | = |  |  | Medium 0.25 to <0.5 mm |  |  |  | VFDP | [8 empty] | RWB3_SantaMaria_2008
312CUTxxx | 2008-04-30 | 13:00 |  | RWB3_SantaMaria | WQ | Integrated | 2 |  | sediment |  | 2 | cm | Sand | 0.86 |  | % | 8K5-3 | AMS_060408-01G_S_GS | [5 empty] | = |  |  | V. Coarse 1.0 to <2.0 mm |  |  |  | VFDP | [8 empty] | RWB3_SantaMaria_2008
312CUTxxx | 2008-04-30 | 13:00 |  | RWB3_SantaMaria | WQ | Integrated | 1 |  | sediment |  | 2 | cm | Sand | 0.91 |  | % | 8K5-4 | AMS_060408-01G_S_GS | [5 empty] | = |  |  | Fine 0.125 to <0.25 mm |  |  |  | VFDP | [8 empty] | RWB3_SantaMaria_2008
312CUTxxx | 2008-04-30 | 13:00 |  | RWB3_SantaMaria | WQ | Integrated | 1 |  | sediment |  | 2 | cm | Sand | 0.93 |  | % | 8K5-4 | AMS_060408-01G_S_GS | [5 empty] | = |  |  | V. Fine 0.0625 to <0.125 mm |  |  |  | VFDP | [8 empty] | RWB3_SantaMaria_2008
312CUTxxx | 2008-04-30 | 13:00 |  | RWB3_SantaMaria | WQ | Integrated | 1 |  | sediment |  | 2 | cm | Silt | 1.43 |  | % | 8K5-4 | AMS_060408-01G_S_GS | [5 empty] | = |  |  | Coarse 0.031 to <0.0625 mm |  |  |  | None | [8 empty] | RWB3_SantaMaria_2008
312CUTxxx | 2008-04-30 | 13:00 |  | RWB3_SantaMaria | WQ | Integrated | 2 |  | sediment |  | 2 | cm | Sand | 1.55 |  | % | 8K5-3 | AMS_060408-01G_S_GS | [5 empty] | = |  |  | V. Fine 0.0625 to <0.125 mm |  |  |  | VFDP | [8 empty] | RWB3_SantaMaria_2008
312CUTxxx | 2008-04-30 | 13:00 |  | RWB3_SantaMaria | WQ | Integrated | 2 |  | sediment |  | 2 | cm | Clay | 11.73 |  | % | 8K5-3 | AMS_060408-01G_S_GS | [5 empty] | = |  |  | Medium 0.00098 to <0.00195 mm |  |  |  | None | [8 empty] | RWB3_SantaMaria_2008
312CUTxxx | 2008-04-30 | 13:00 |  | RWB3_SantaMaria | WQ | Integrated | 1 |  | sediment |  | 2 | cm | Silt | 13.21 |  | % | 8K5-4 | AMS_060408-01G_S_GS | [5 empty] | = |  |  | Fine 0.0078 to <0.0156 mm |  |  |  | None | [8 empty] | RWB3_SantaMaria_2008
312CUTxxx | 2008-04-30 | 13:00 |  | RWB3_SantaMaria | WQ | Integrated | 2 |  | sediment |  | 2 | cm | Clay | 14.35 |  | % | 8K5-3 | AMS_060408-01G_S_GS | [5 empty] | = |  |  | Coarse 0.00195 to <0.0039 mm |  |  |  | None | [8 empty] | RWB3_SantaMaria_2008
312CUTxxx | 2008-04-30 | 13:00 |  | RWB3_SantaMaria | WQ | Integrated | 1 |  | sediment |  | 2 | cm | Silt | 18.41 |  | % | 8K5-4 | AMS_060408-01G_S_GS | [5 empty] | = |  |  | V. Fine 0.0039 to <0.0078 mm |  |  |  | None | [8 empty] | RWB3_SantaMaria_2008
312CUTxxx | 2008-04-30 | 13:00 |  | RWB3_SantaMaria | WQ | Integrated | 2 |  | sediment |  | 2 | cm | Sand | 2.31 |  | % | 8K5-3 | AMS_060408-01G_S_GS | [5 empty] | = |  |  | Fine 0.125 to <0.25 mm |  |  |  | VFDP | [8 empty] | RWB3_SantaMaria_2008
312CUTxxx | 2008-04-30 | 13:00 |  | RWB3_SantaMaria | WQ | Integrated | 2 |  | sediment |  | 2 | cm | Sand | 2.94 |  | % | 8K5-3 | AMS_060408-01G_S_GS | [5 empty] | = |  |  | Medium 0.25 to <0.5 mm |  |  |  | VFDP | [8 empty] | RWB3_SantaMaria_2008
312CUTxxx | 2008-04-30 | 13:00 |  | RWB3_SantaMaria | WQ | Integrated | 2 |  | sediment |  | 2 | cm | Clay | 26.52 |  | % | 8K5-3 | AMS_060408-01G_S_GS | [5 empty] | = |  |  | Fine <0.00098 mm |  |  |  | None | [8 empty] | RWB3_SantaMaria_2008
312CUTxxx | 2008-04-30 | 13:00 |  | RWB3_SantaMaria | WQ | Integrated | 2 |  | sediment |  | 2 | cm | Sand | 3.05 |  | % | 8K5-3 | AMS_060408-01G_S_GS | [5 empty] | = |  |  | Coarse 0.5 to <1.0 mm |  |  |  | VFDP | [8 empty] | RWB3_SantaMaria_2008
312CUTxxx | 2008-04-30 | 13:00 |  | RWB3_SantaMaria | WQ | Integrated | 2 |  | sediment |  | 2 | cm | Silt | 5.42 |  | % | 8K5-3 | AMS_060408-01G_S_GS | [5 empty] | = |  |  | Fine 0.0078 to <0.0156 mm |  |  |  | None | [8 empty] | RWB3_SantaMaria_2008
312GVTxxx | 2008-04-30 | 16:00 |  | RWB3_SantaMaria | WQ | Integrated | 1 |  | sediment |  | 2 | cm | Total Organic Carbon | 2.27 |  | % dw | 8K5-8 | AMS_061808-01T_S_TOC | [5 empty] | = |  |  | None |  |  |  | None | [8 empty] | RWB3_SantaMaria_2008
312GVTxxx | 2008-04-30 | 16:00 |  | RWB3_SantaMaria | WQ | Integrated | 1 |  | sediment |  | 2 | cm | Granule | 0 |  | % | 8K5-8 | AMS_060408-01G_S_GS | [5 empty] | = |  |  | 2.0 to <4.0 mm |  |  |  | None | [8 empty] | RWB3_SantaMaria_2008
312GVTxxx | 2008-04-30 | 16:00 |  | RWB3_SantaMaria | WQ | Integrated | 1 |  | sediment |  | 2 | cm | Sand | 0.42 |  | % | 8K5-8 | AMS_060408-01G_S_GS | [5 empty] | = |  |  | Coarse 0.5 to <1.0 mm |  |  |  | None | [8 empty] | RWB3_SantaMaria_2008
312GVTxxx | 2008-04-30 | 16:00 |  | RWB3_SantaMaria | WQ | Integrated | 1 |  | sediment |  | 2 | cm | Silt | 10.32 |  | % | 8K5-8 | AMS_060408-01G_S_GS | [5 empty] | = |  |  | Medium 0.0156 to <0.031 mm |  |  |  | None | [8 empty] | RWB3_SantaMaria_2008
312GVTxxx | 2008-04-30 | 16:00 |  | RWB3_SantaMaria | WQ | Integrated | 1 |  | sediment |  | 2 | cm | Silt | 10.4 |  | % | 8K5-8 | AMS_060408-01G_S_GS | [5 empty] | = |  |  | Fine 0.0078 to <0.0156 mm |  |  |  | None | [8 empty] | RWB3_SantaMaria_2008
312GVTxxx | 2008-04-30 | 16:00 |  | RWB3_SantaMaria | WQ | Integrated | 1 |  | sediment |  | 2 | cm | Silt | 15.8 |  | % | 8K5-8 | AMS_060408-01G_S_GS | [5 empty] | = |  |  | Coarse 0.031 to <0.0625 mm |  |  |  | None | [8 empty] | RWB3_SantaMaria_2008
312GVTxxx | 2008-04-30 | 16:00 |  | RWB3_SantaMaria | WQ | Integrated | 1 |  | sediment |  | 2 | cm | Sand | 4.76 |  | % | 8K5-8 | AMS_060408-01G_S_GS | [5 empty] | = |  |  | Medium 0.25 to <0.5 mm |  |  |  | None | [8 empty] | RWB3_SantaMaria_2008
312GVTxxx | 2008-04-30 | 16:00 |  | RWB3_SantaMaria | WQ | Integrated | 1 |  | sediment |  | 2 | cm | Clay | 5.55 |  | % | 8K5-8 | AMS_060408-01G_S_GS | [5 empty] | = |  |  | Medium 0.00098 to <0.00195 mm |  |  |  | None | [8 empty] | RWB3_SantaMaria_2008
312GVTxxx | 2008-04-30 | 16:00 |  | RWB3_SantaMaria | WQ | Integrated | 1 |  | sediment |  | 2 | cm | Sand | 6.21 |  | % | 8K5-8 | AMS_060408-01G_S_GS | [5 empty] | = |  |  | V. Fine 0.0625 to <0.125 mm |  |  |  | None | [8 empty] | RWB3_SantaMaria_2008
312GVTxxx | 2008-04-30 | 16:00 |  | RWB3_SantaMaria | WQ | Integrated | 1 |  | sediment |  | 2 | cm | Sand | 7.76 |  | % | 8K5-8 | AMS_060408-01G_S_GS | [5 empty] | = |  |  | Fine 0.125 to <0.25 mm |  |  |  | None | [8 empty] | RWB3_SantaMaria_2008
312MSDxxx | 2008-04-30 | 14:35 |  | RWB3_SantaMaria | WQ | Integrated | 1 |  | sediment |  | 2 | cm | Pebble | 0 |  | % | 8K5-6 | AMS_060408-01G_S_GS | [5 empty] | = |  |  | Small 4 to <8 mm |  |  |  | None | [8 empty] | RWB3_SantaMaria_2008
312MSDxxx | 2008-04-30 | 14:35 |  | RWB3_SantaMaria | WQ | Integrated | 1 |  | sediment |  | 2 | cm | Sand | 0.34 |  | % | 8K5-6 | AMS_060408-01G_S_GS | [5 empty] | = |  |  | V. Coarse 1.0 to <2.0 mm |  |  |  | None | [8 empty] | RWB3_SantaMaria_2008
312MSDxxx | 2008-04-30 | 14:35 |  | RWB3_SantaMaria | WQ | Integrated | 1 |  | sediment |  | 2 | cm | Clay | 14.83 |  | % | 8K5-6 | AMS_060408-01G_S_GS | [5 empty] | = |  |  | Fine <0.00098 mm |  |  |  | None | [8 empty] | RWB3_SantaMaria_2008
312MSDxxx | 2008-04-30 | 14:35 |  | RWB3_SantaMaria | WQ | Integrated | 1 |  | sediment |  | 2 | cm | Sand | 15.32 |  | % | 8K5-6 | AMS_060408-01G_S_GS | [5 empty] | = |  |  | V. Fine 0.0625 to <0.125 mm |  |  |  | None | [8 empty] | RWB3_SantaMaria_2008
312MSDxxx | 2008-04-30 | 14:35 |  | RWB3_SantaMaria | WQ | Integrated | 1 |  | sediment |  | 2 | cm | Sand | 5.44 |  | % | 8K5-6 | AMS_060408-01G_S_GS | [5 empty] | = |  |  | Medium 0.25 to <0.5 mm |  |  |  | None | [8 empty] | RWB3_SantaMaria_2008
312MSDxxx | 2008-04-30 | 14:35 |  | RWB3_SantaMaria | WQ | Integrated | 1 |  | sediment |  | 2 | cm | Silt | 7.35 |  | % | 8K5-6 | AMS_060408-01G_S_GS | [5 empty] | = |  |  | Fine 0.0078 to <0.0156 mm |  |  |  | None | [8 empty] | RWB3_SantaMaria_2008
312MSDxxx | 2008-04-30 | 14:35 |  | RWB3_SantaMaria | WQ | Integrated | 1 |  | sediment |  | 2 | cm | Silt | 7.63 |  | % | 8K5-6 | AMS_060408-01G_S_GS | [5 empty] | = |  |  | Medium 0.0156 to <0.031 mm |  |  |  | None | [8 empty] | RWB3_SantaMaria_2008
312ORBxxx | 2008-04-30 | 15:30 |  | RWB3_SantaMaria | WQ | Integrated | 1 |  | sediment |  | 2 | cm | Clay | 1.68 |  | % | 8K5-7 | AMS_060408-01G_S_GS | [5 empty] | = |  |  | Coarse 0.00195 to <0.0039 mm |  |  |  | None | [8 empty] | RWB3_SantaMaria_2008
312ORBxxx | 2008-04-30 | 15:30 |  | RWB3_SantaMaria | WQ | Integrated | 1 |  | sediment |  | 2 | cm | Silt | 1.85 |  | % | 8K5-7 | AMS_060408-01G_S_GS | [5 empty] | = |  |  | V. Fine 0.0039 to <0.0078 mm |  |  |  | None | [8 empty] | RWB3_SantaMaria_2008
312ORBxxx | 2008-04-30 | 15:30 |  | RWB3_SantaMaria | WQ | Integrated | 1 |  | sediment |  | 2 | cm | Sand | 19.01 |  | % | 8K5-7 | AMS_060408-01G_S_GS | [5 empty] | = |  |  | V. Fine 0.0625 to <0.125 mm |  |  |  | None | [8 empty] | RWB3_SantaMaria_2008
312ORBxxx | 2008-04-30 | 15:30 |  | RWB3_SantaMaria | WQ | Integrated | 1 |  | sediment |  | 2 | cm | Pebble | 2.14 |  | % | 8K5-7 | AMS_060408-01G_S_GS | [5 empty] | = |  |  | Small 4 to <8 mm |  |  |  | None | [8 empty] | RWB3_SantaMaria_2008
312ORBxxx | 2008-04-30 | 15:30 |  | RWB3_SantaMaria | WQ | Integrated | 1 |  | sediment |  | 2 | cm | Sand | 2.45 |  | % | 8K5-7 | AMS_060408-01G_S_GS | [5 empty] | = |  |  | Coarse 0.5 to <1.0 mm |  |  |  | None | [8 empty] | RWB3_SantaMaria_2008
312ORBxxx | 2008-04-30 | 15:30 |  | RWB3_SantaMaria | WQ | Integrated | 1 |  | sediment |  | 2 | cm | Silt | 3.45 |  | % | 8K5-7 | AMS_060408-01G_S_GS | [5 empty] | = |  |  | Medium 0.0156 to <0.031 mm |  |  |  | None | [8 empty] | RWB3_SantaMaria_2008
312ORBxxx | 2008-04-30 | 15:30 |  | RWB3_SantaMaria | WQ | Integrated | 1 |  | sediment |  | 2 | cm | Clay | 6.94 |  | % | 8K5-7 | AMS_060408-01G_S_GS | [5 empty] | = |  |  | Fine <0.00098 mm |  |  |  | None | [8 empty] | RWB3_SantaMaria_2008
312ORBxxx | 2008-04-30 | 15:30 |  | RWB3_SantaMaria | WQ | Integrated | 1 |  | sediment |  | 2 | cm | Silt | 7.66 |  | % | 8K5-7 | AMS_060408-01G_S_GS | [5 empty] | = |  |  | Coarse 0.031 to <0.0625 mm |  |  |  | None | [8 empty] | RWB3_SantaMaria_2008
312ORCxxx | 2008-04-30 | 16:30 |  | RWB3_SantaMaria | WQ | Integrated | 1 |  | sediment |  | 2 | cm | Total Organic Carbon | 0.74 |  | % dw | 8K5-9 | AMS_061808-01T_S_TOC | [5 empty] | = |  |  | None |  |  |  | None | [8 empty] | RWB3_SantaMaria_2008
312ORCxxx | 2008-04-30 | 16:30 |  | RWB3_SantaMaria | WQ | Integrated | 1 |  | sediment |  | 2 | cm | Sand | 0.01 |  | % | 8K5-9 | AMS_060408-01G_S_GS | [5 empty] | = |  |  | Coarse 0.5 to <1.0 mm |  |  |  | None | [8 empty] | RWB3_SantaMaria_2008
312ORCxxx | 2008-04-30 | 16:30 |  | RWB3_SantaMaria | WQ | Integrated | 1 |  | sediment |  | 2 | cm | Sand | 27.02 |  | % | 8K5-9 | AMS_060408-01G_S_GS | [5 empty] | = |  |  | V. Fine 0.0625 to <0.125 mm |  |  |  | None | [8 empty] | RWB3_SantaMaria_2008
312ORCxxx | 2008-04-30 | 16:30 |  | RWB3_SantaMaria | WQ | Integrated | 1 |  | sediment |  | 2 | cm | Silt | 33.44 |  | % | 8K5-9 | AMS_060408-01G_S_GS | [5 empty] | = |  |  | Coarse 0.031 to <0.0625 mm |  |  |  | None | [8 empty] | RWB3_SantaMaria_2008
312ORCxxx | 2008-04-30 | 16:30 |  | RWB3_SantaMaria | WQ | Integrated | 1 |  | sediment |  | 2 | cm | Sand | 6.09 |  | % | 8K5-9 | AMS_060408-01G_S_GS | [5 empty] | = |  |  | Fine 0.125 to <0.25 mm |  |  |  | None | [8 empty] | RWB3_SantaMaria_2008

## ToxView
LabSampleID | StationCode | EventCode | ProtocolCode | SampleDate | SampleTime | CollectionMethodName | SampleTypeCode | LabCollectionReplicate | ProjectCode | MethodName | OrganismName | MatrixName | SampleComments | QACode | ToxBatchComments | AnalyteName | FractionName | ToxBatch | RepCount | Mean | StdDev | StatMethod | AlphaLevel | Probability | EvalThreshold | PctControl | SigEffectCode | ToxTestDurCode | Treatment | UnitTreatment | TreatmentConcentration | LabCollectionComments | ToxTestComments | ToxPointComments | UnitName | ProjectID
142A | 312ALAxxx | WQ | MPSL-DFG_Field_v1.0 | 2008-04-30 | 10:45 | Sediment_Grab | Integrated | 1 | RWB3_SantaMaria_2008 | EPA 600/R-99-064 | Hyalella azteca | sediment |  | None |  | Survival | None | GC_142HA_S_Tox | 8 | 96.25 | 5.18 | T-test | 0.05 | 0.775 | 73.8 | -88 | NSG | 10 days | None | none | 0 |  |  |  | % | RWB3_SantaMaria
142C | 312CCCxxx | WQ | MPSL-DFG_Field_v1.0 | 2008-04-30 | 9:30 | Sediment_Grab | Integrated | 1 | RWB3_SantaMaria_2008 | EPA 600/R-99-064 | Hyalella azteca | sediment |  | None |  | Survival | None | GC_142HA_S_Tox | 8 | 95 | 7.56 | T-test | 0.05 | 0.628 | 73.8 | -88 | NSG | 10 days | None | none | 0 |  |  |  | % | RWB3_SantaMaria
142D | 312CUTxxx | WQ | MPSL-DFG_Field_v1.0 | 2008-04-30 | 13:00 | Sediment_Grab | Integrated | 1 | RWB3_SantaMaria_2008 | EPA 600/R-99-064 | Hyalella azteca | sediment |  | None |  | Survival | None | GC_142HA_S_Tox | 8 | 97.5 | 4.63 | T-test | 0.05 | 0.875 | 73.8 | -88 | NSG | 10 days | None | none | 0 |  |  |  | % | RWB3_SantaMaria
142E | 312GVTxxx | WQ | MPSL-DFG_Field_v1.0 | 2008-04-30 | 16:00 | Sediment_Grab | Integrated | 1 | RWB3_SantaMaria_2008 | EPA 600/R-99-064 | Hyalella azteca | sediment |  | None |  | Growth (wt/surv indiv) | None | GC_142HA_S_Tox | 7 | 0.095 | 0.02 | T-test | 0.05 | 0 | 0.151 | -88 | SL | 10 days | None | none | 0 |  |  |  | mg/ind | RWB3_SantaMaria
142E | 312GVTxxx | WQ | MPSL-DFG_Field_v1.0 | 2008-04-30 | 16:00 | Sediment_Grab | Integrated | 1 | RWB3_SantaMaria_2008 | EPA 600/R-99-064 | Hyalella azteca | sediment |  | None |  | Survival | None | GC_142HA_S_Tox | 8 | 46.25 | 26.69 | T-test | 0.05 | 0.001 | 73.8 | -88 | SL | 10 days | None | none | 0 |  |  |  | % | RWB3_SantaMaria
142F | 312MSDxxx | WQ | MPSL-DFG_Field_v1.0 | 2008-04-30 | 14:35 | Sediment_Grab | Integrated | 1 | RWB3_SantaMaria_2008 | EPA 600/R-99-064 | Hyalella azteca | sediment |  | None |  | Growth (wt/surv indiv) | None | GC_142HA_S_Tox | 0 | -88 | -88 | T-test | 0.05 | -88 | 0.151 | -88 | NA | 10 days | None | none | 0 |  |  |  | mg/ind | RWB3_SantaMaria
142H | 312ORCxxx | WQ | MPSL-DFG_Field_v1.0 | 2008-04-30 | 16:30 | Sediment_Grab | Integrated | 1 | RWB3_SantaMaria_2008 | EPA 600/R-99-064 | Hyalella azteca | sediment |  | None |  | Growth (wt/surv indiv) | None | GC_142HA_S_Tox | 1 | 0.125 | -88 | T-test | 0.05 | -88 | 0.151 | -88 | SL | 10 days | None | none | 0 |  |  |  | mg/ind | RWB3_SantaMaria
142H | 312ORCxxx | WQ | MPSL-DFG_Field_v1.0 | 2008-04-30 | 16:30 | Sediment_Grab | Integrated | 1 | RWB3_SantaMaria_2008 | EPA 600/R-99-064 | Hyalella azteca | sediment |  | None |  | Survival | None | GC_142HA_S_Tox | 8 | 5 | 14.14 | T-test | 0.05 | 0 | 73.8 | -88 | SL | 10 days | None | none | 0 |  |  |  | % | RWB3_SantaMaria
142I | 312CUTxxx | WQ | MPSL-DFG_Field_v1.0 | 2008-04-30 | 13:00 | Sediment_Grab | Integrated | 2 | RWB3_SantaMaria_2008 | EPA 600/R-99-064 | Hyalella azteca | sediment |  | None |  | Growth (wt/surv indiv) | None | GC_142HA_S_Tox | 8 | 0.237 | 0.034 | T-test | 0.05 | 0.997 | 0.151 | -88 | NSG | 10 days | None | none | 0 | FieldQA dup |  |  | mg/ind | RWB3_SantaMaria
15 | 312MSDxxx | WQ | CCAMP_Field_2006 | 2007-06-26 | 12:45 | Water_Grab | Grab | 1 | RWB3_SantaMaria_2007 | EPA 821/R-02-013M | Selenastrum capricornutum | samplewater |  | None |  | Total Cell Count | None | UCDATL_SC062707_W_TOX | 4 | 78307 | 6949.2 | T-test | 0.05 | 0.000107 | 80 | 2.44 | SL | 4 days | None | none | 0 | NOTE: time with 312MSS001 26/Jun/2007 may be flipped |  |  | cells/ml | RWB3_SantaMaria
16 | 312MSSxxx | WQ | CCAMP_Field_2006 | 2007-06-26 | 12:15 | Water_Grab | Grab | 1 | RWB3_SantaMaria_2007 | EPA 821/R-02-013M | Selenastrum capricornutum | samplewater |  | None |  | Total Cell Count | None | UCDATL_SC062707_W_TOX | 4 | 3440700 | 216410 | T-test | 0.05 | 0.87 | 80 | 107 | NSG | 4 days | None | none | 0 | NOTE: time with 312MSD001 26/Jun/2007 may be flipped |  |  | cells/ml | RWB3_SantaMaria
17 | 312BCDxxx | WQ | CCAMP_Field_2006 | 2007-06-26 | 11:45 | Water_Grab | Grab | 2 | RWB3_SantaMaria_2007 | EPA 821/R-02-013M | Selenastrum capricornutum | samplewater |  | None |  | Total Cell Count | None | UCDATL_SC062707_W_TOX | 4 | 3209800 | 182340 | T-test | 0.05 | 0.49 | 80 | 99.9 | NSG | 4 days | None | none | 0 | First Replicate sample collected after second rep 12:00 |  |  | cells/ml | RWB3_SantaMaria
42 | 312BCUxxx | WQ | CCAMP_Field_2006 | 2007-06-25 | 11:00 | Water_Grab | Grab | 1 | RWB3_SantaMaria_2007 | EPA 821/R-02-013M | Ceriodaphnia dubia | samplewater |  | None |  | Survival | None | UCDATL_CD062607_W_TOX | 10 | 90 | 31.62 | T-test | 0.05 | 0.172 | 80 | 90 | NSG | 7 days | None | none | 0 |  |  |  | % | RWB3_SantaMaria
42 | 312BCUxxx | WQ | CCAMP_Field_2006 | 2007-06-25 | 11:00 | Water_Grab | Grab | 1 | RWB3_SantaMaria_2007 | EPA 821/R-02-013M | Pimephales promelas | samplewater |  | None |  | Biomass (wt/orig indiv) | None | UCDATL_PP062607_W_TOX | 4 | 0.407 | 0.0164 | T-test | 0.05 | 0.98 | 80 | 110 | NSG | 7 days | None | none | 0 |  |  |  | mg/ind | RWB3_SantaMaria
42 | 312BCUxxx | WQ | CCAMP_Field_2006 | 2007-06-25 | 11:00 | Water_Grab | Grab | 1 | RWB3_SantaMaria_2007 | EPA 821/R-02-013M | Pimephales promelas | samplewater |  | None |  | Survival | None | UCDATL_PP062607_W_TOX | 4 | 100 | 0 | T-test | 0.05 | 0.5 | 80 | 100 | NSG | 7 days | None | none | 0 |  |  |  | % | RWB3_SantaMaria
43 | 312ALAxxx | WQ | CCAMP_Field_2006 | 2007-06-25 | 12:00 | Water_Grab | Grab | 1 | RWB3_SantaMaria_2007 | EPA 821/R-02-013M | Selenastrum capricornutum | samplewater |  | None |  | Total Cell Count | None | UCDATL_SC062607_W_TOX | 4 | 2062200 | 161810 | T-test | 0.05 | 0.000338 | 80 | 64.8 | SL | 4 days | None | none | 0 |  |  |  | cells/ml | RWB3_SantaMaria
43 | 312ALAxxx | WQ | CCAMP_Field_2006 | 2007-06-25 | 12:00 | Water_Grab | Grab | 1 | RWB3_SantaMaria_2007 | EPA 821/R-02-013M | Ceriodaphnia dubia | samplewater |  | None |  | Survival | None | UCDATL_CD062607_W_TOX | 10 | 100 | 0 | T-test | 0.05 | 0.5 | 80 | 100 | NSG | 7 days | None | none | 0 |  |  |  | % | RWB3_SantaMaria
47 | 312BCDxxx | WQ | CCAMP_Field_2006 | 2007-06-26 | 12:00 | Water_Grab | Grab | 1 | RWB3_SantaMaria_2007 | EPA 821/R-02-013M | Ceriodaphnia dubia | samplewater |  | None |  | Survival | None | UCDATL_CD062707_W_TOX | 10 | 90 | 31.6 | T-test | 0.05 | 0.5 | 80 | 100 | NSG | 7 days | None | none | 0 |  |  |  | % | RWB3_SantaMaria
47 | 312BCDxxx | WQ | CCAMP_Field_2006 | 2007-06-26 | 12:00 | Water_Grab | Grab | 1 | RWB3_SantaMaria_2007 | EPA 821/R-02-013M | Pimephales promelas | samplewater |  | None |  | Biomass (wt/orig indiv) | None | UCDATL_PP062707_W_TOX | 4 | 0.507 | 0.0152 | T-test | 0.05 | 0.995 | 80 | 125 | NSG | 7 days | None | none | 0 |  |  |  | mg/ind | RWB3_SantaMaria
48 | 312MSSxxx | WQ | CCAMP_Field_2006 | 2007-06-26 | 12:15 | Water_Grab | Grab | 1 | RWB3_SantaMaria_2007 | EPA 821/R-02-013M | Ceriodaphnia dubia | samplewater |  | None |  | Survival | None | UCDATL_CD062707_W_TOX | 10 | 90 | 31.6 | T-test | 0.05 | 0.5 | 80 | 100 | NSG | 7 days | None | none | 0 | NOTE: time with 312MSD001 26/Jun/2007 may be flipped |  |  | % | RWB3_SantaMaria
48 | 312MSSxxx | WQ | CCAMP_Field_2006 | 2007-06-26 | 12:15 | Water_Grab | Grab | 1 | RWB3_SantaMaria_2007 | EPA 821/R-02-013M | Ceriodaphnia dubia | samplewater |  | None |  | Young/female | None | UCDATL_CD062707_W_TOX | 10 | 15 | 8.6 | T-test | 0.05 | 0.271 | 80 | 86.7 | NSG | 7 days | None | none | 0 | NOTE: time with 312MSD001 26/Jun/2007 may be flipped |  |  | Num/Rep | RWB3_SantaMaria
50 | 312BCDxxx | WQ | CCAMP_Field_2006 | 2007-06-26 | 11:45 | Water_Grab | Grab | 2 | RWB3_SantaMaria_2007 | EPA 821/R-02-013M | Ceriodaphnia dubia | samplewater |  | None |  | Young/female | None | UCDATL_CD062707_W_TOX | 10 | 18 | 8.2 | T-test | 0.05 | 0.554 | 80 | 103 | NSG | 7 days | None | none | 0 | First Replicate sample collected after second rep 12:00 |  |  | Num/Rep | RWB3_SantaMaria
92 | 312GVTxxx | WQ | CCAMP_Field_2006 | 2007-06-27 | 9:45 | Water_Grab | Grab | 1 | RWB3_SantaMaria_2007 | EPA 821/R-02-012M | Hyalella azteca | samplewater |  | None |  | Survival | None | UCDATL_HA062807_W_TOX | 5 | 94 | 5.48 | T-test | 0.05 | 0.29 | 80 | 97.9 | NSG | 10 days | None | none | 0 |  |  |  | % | RWB3_SantaMaria
92 | 312OFLxxx | WQ | CCAMP_Field_2006 | 2007-06-27 | 9:00 | Water_Grab | Grab | 1 | RWB3_SantaMaria_2007 | EPA 821/R-02-013M | Pimephales promelas | samplewater |  | None |  | Biomass (wt/orig indiv) | None | UCDATL_PP062807_W_TOX | 4 | 0.441 | 0.03 | T-test | 0.05 | 0.947 | 80 | 112.9 | NSG | 7 days | None | none | 0 |  |  |  | mg/ind | RWB3_SantaMaria
92 | 312OFLxxx | WQ | CCAMP_Field_2006 | 2007-06-27 | 9:00 | Water_Grab | Grab | 1 | RWB3_SantaMaria_2007 | EPA 821/R-02-013M | Pimephales promelas | samplewater |  | None |  | Survival | None | UCDATL_PP062807_W_TOX | 4 | 100 | 0 | T-test | 0.05 | 0.804 | 80 | 102.6 | NSG | 7 days | None | none | 0 |  |  |  | % | RWB3_SantaMaria
93 | 312GVTxxx | WQ | CCAMP_Field_2006 | 2007-06-27 | 9:45 | Water_Grab | Grab | 1 | RWB3_SantaMaria_2007 | EPA 821/R-02-013M | Pimephales promelas | samplewater |  | None |  | Biomass (wt/orig indiv) | None | UCDATL_PP062807_W_TOX | 4 | 0.438 | 0.035 | T-test | 0.05 | 0.932 | 80 | 112.1 | NSG | 7 days | None | none | 0 |  |  |  | mg/ind | RWB3_SantaMaria
93 | 312GVTxxx | WQ | CCAMP_Field_2006 | 2007-06-27 | 9:45 | Water_Grab | Grab | 1 | RWB3_SantaMaria_2007 | EPA 821/R-02-013M | Pimephales promelas | samplewater |  | None |  | Survival | None | UCDATL_PP062807_W_TOX | 4 | 98 | 5 | T-test | 0.05 | 0.5 | 80 | 100 | NSG | 7 days | None | none | 0 |  |  |  | % | RWB3_SantaMaria
93 | 312OFLxxx | WQ | CCAMP_Field_2006 | 2007-06-27 | 9:00 | Water_Grab | Grab | 1 | RWB3_SantaMaria_2007 | EPA 821/R-02-013M | Selenastrum capricornutum | samplewater |  | None |  | Total Cell Count | None | UCDATL_SC062807_W_TOX | 4 | 2999700 | 254950 | T-test | 0.05 | 0.646 | 80 | 102 | NSG | 4 days | None | none | 0 |  |  |  | cells/ml | RWB3_SantaMaria
94 | 312ORBxxx | WQ | CCAMP_Field_2006 | 2007-06-27 | 10:15 | Water_Grab | Grab | 1 | RWB3_SantaMaria_2007 | EPA 821/R-02-012M | Hyalella azteca | samplewater |  | None |  | Survival | None | UCDATL_HA062807_W_TOX | 5 | 98 | 4.47 | T-test | 0.05 | 0.727 | 80 | 102 | NSG | 10 days | None | none | 0 |  |  |  | % | RWB3_SantaMaria
94 | 312ORCxxx | WQ | CCAMP_Field_2006 | 2007-06-27 | 11:15 | Water_Grab | Grab | 1 | RWB3_SantaMaria_2007 | EPA 821/R-02-013M | Pimephales promelas | samplewater |  | None |  | Survival | None | UCDATL_PP062807_W_TOX | 4 | 95 | 5.77 | T-test | 0.05 | 0.269 | 80 | 97.4 | NSG | 7 days | None | none | 0 |  |  |  | % | RWB3_SantaMaria
95 | 312ORBxxx | WQ | CCAMP_Field_2006 | 2007-06-27 | 10:15 | Water_Grab | Grab | 1 | RWB3_SantaMaria_2007 | EPA 821/R-02-013M | Pimephales promelas | samplewater |  | None |  | Biomass (wt/orig indiv) | None | UCDATL_PP062807_W_TOX | 4 | 0.469 | 0.064 | T-test | 0.05 | 0.954 | 80 | 120.2 | NSG | 7 days | None | none | 0 |  |  |  | mg/ind | RWB3_SantaMaria
14 | 312BCDxxx | WQ | CCAMP_Field_2006 | 2007-06-26 | 12:00 | Water_Grab | Grab | 1 | RWB3_SantaMaria_2007 | EPA 821/R-02-013M | Selenastrum capricornutum | samplewater |  | None |  | Total Cell Count | None | UCDATL_SC062707_W_TOX | 4 | 2040000 | 766460 | T-test | 0.05 | 0.0239 | 80 | 63.5 | SL | 4 days | None | none | 0 |  |  |  | cells/ml | RWB3_SantaMaria
142A | 312ALAxxx | WQ | MPSL-DFG_Field_v1.0 | 2008-04-30 | 10:45 | Sediment_Grab | Integrated | 1 | RWB3_SantaMaria_2008 | EPA 600/R-99-064 | Hyalella azteca | sediment |  | None |  | Growth (wt/surv indiv) | None | GC_142HA_S_Tox | 8 | 0.229 | 0.029 | T-test | 0.05 | 0.995 | 0.151 | -88 | NSG | 10 days | None | none | 0 |  |  |  | mg/ind | RWB3_SantaMaria
142B | 312BCUxxx | WQ | MPSL-DFG_Field_v1.0 | 2008-04-30 | 13:30 | Sediment_Grab | Integrated | 1 | RWB3_SantaMaria_2008 | EPA 600/R-99-064 | Hyalella azteca | sediment |  | None |  | Growth (wt/surv indiv) | None | GC_142HA_S_Tox | 1 | 0.1 | -88 | T-test | 0.05 | -88 | 0.151 | -88 | SL | 10 days | None | none | 0 |  |  |  | mg/ind | RWB3_SantaMaria
142B | 312BCUxxx | WQ | MPSL-DFG_Field_v1.0 | 2008-04-30 | 13:30 | Sediment_Grab | Integrated | 1 | RWB3_SantaMaria_2008 | EPA 600/R-99-064 | Hyalella azteca | sediment |  | None |  | Survival | None | GC_142HA_S_Tox | 8 | 2.5 | 7.07 | T-test | 0.05 | 0 | 73.8 | -88 | SL | 10 days | None | none | 0 |  |  |  | % | RWB3_SantaMaria
142C | 312CCCxxx | WQ | MPSL-DFG_Field_v1.0 | 2008-04-30 | 9:30 | Sediment_Grab | Integrated | 1 | RWB3_SantaMaria_2008 | EPA 600/R-99-064 | Hyalella azteca | sediment |  | None |  | Growth (wt/surv indiv) | None | GC_142HA_S_Tox | 8 | 0.343 | 0.009 | T-test | 0.05 | 1 | 0.151 | -88 | NSG | 10 days | None | none | 0 |  |  |  | mg/ind | RWB3_SantaMaria
142D | 312CUTxxx | WQ | MPSL-DFG_Field_v1.0 | 2008-04-30 | 13:00 | Sediment_Grab | Integrated | 1 | RWB3_SantaMaria_2008 | EPA 600/R-99-064 | Hyalella azteca | sediment |  | None |  | Growth (wt/surv indiv) | None | GC_142HA_S_Tox | 8 | 0.263 | 0.035 | T-test | 0.05 | 1 | 0.151 | -88 | NSG | 10 days | None | none | 0 |  |  |  | mg/ind | RWB3_SantaMaria
142F | 312MSDxxx | WQ | MPSL-DFG_Field_v1.0 | 2008-04-30 | 14:35 | Sediment_Grab | Integrated | 1 | RWB3_SantaMaria_2008 | EPA 600/R-99-064 | Hyalella azteca | sediment |  | None |  | Survival | None | GC_142HA_S_Tox | 8 | 0 | 0 | T-test | 0.05 | 0 | 73.8 | -88 | SL | 10 days | None | none | 0 |  |  |  | % | RWB3_SantaMaria
142G | 312ORBxxx | WQ | MPSL-DFG_Field_v1.0 | 2008-04-30 | 15:30 | Sediment_Grab | Integrated | 1 | RWB3_SantaMaria_2008 | EPA 600/R-99-064 | Hyalella azteca | sediment |  | None |  | Growth (wt/surv indiv) | None | GC_142HA_S_Tox | 8 | 0.25 | 0.029 | T-test | 0.05 | 1 | 0.151 | -88 | NSG | 10 days | None | none | 0 |  |  |  | mg/ind | RWB3_SantaMaria
142G | 312ORBxxx | WQ | MPSL-DFG_Field_v1.0 | 2008-04-30 | 15:30 | Sediment_Grab | Integrated | 1 | RWB3_SantaMaria_2008 | EPA 600/R-99-064 | Hyalella azteca | sediment |  | None |  | Survival | None | GC_142HA_S_Tox | 8 | 95 | 5.35 | T-test | 0.05 | 0.647 | 73.8 | -88 | NSG | 10 days | None | none | 0 |  |  |  | % | RWB3_SantaMaria
142I | 312CUTxxx | WQ | MPSL-DFG_Field_v1.0 | 2008-04-30 | 13:00 | Sediment_Grab | Integrated | 2 | RWB3_SantaMaria_2008 | EPA 600/R-99-064 | Hyalella azteca | sediment |  | None |  | Survival | None | GC_142HA_S_Tox | 8 | 98.75 | 3.54 | T-test | 0.05 | 0.942 | 73.8 | -88 | NSG | 10 days | None | none | 0 | FieldQA dup |  |  | % | RWB3_SantaMaria
42 | 312BCUxxx | WQ | CCAMP_Field_2006 | 2007-06-25 | 11:00 | Water_Grab | Grab | 1 | RWB3_SantaMaria_2007 | EPA 821/R-02-013M | Selenastrum capricornutum | samplewater |  | None |  | Total Cell Count | None | UCDATL_SC062607_W_TOX | 4 | 2624700 | 447640 | T-test | 0.05 | 0.0424 | 80 | 82.4 | SG | 4 days | None | none | 0 |  | Sample was Retested in batch UCDATL_SC062707_W_TOX because of missing high EC control, second test not significantly different from the control and second test removed from the database |  | cells/ml | RWB3_SantaMaria
42 | 312BCUxxx | WQ | CCAMP_Field_2006 | 2007-06-25 | 11:00 | Water_Grab | Grab | 1 | RWB3_SantaMaria_2007 | EPA 821/R-02-013M | Ceriodaphnia dubia | samplewater |  | None |  | Young/female | None | UCDATL_CD062607_W_TOX | 10 | 14 | 7.4 | T-test | 0.05 | 0.0275 | 80 | 70.1 | SL | 7 days | None | none | 0 |  |  |  | Num/Rep | RWB3_SantaMaria
43 | 312ALAxxx | WQ | CCAMP_Field_2006 | 2007-06-25 | 12:00 | Water_Grab | Grab | 1 | RWB3_SantaMaria_2007 | EPA 821/R-02-013M | Ceriodaphnia dubia | samplewater |  | None |  | Young/female | None | UCDATL_CD062607_W_TOX | 10 | 27 | 2.9 | T-test | 0.05 | 0.995 | 80 | 130 | NSG | 7 days | None | none | 0 |  |  |  | Num/Rep | RWB3_SantaMaria
43 | 312ALAxxx | WQ | CCAMP_Field_2006 | 2007-06-25 | 12:00 | Water_Grab | Grab | 1 | RWB3_SantaMaria_2007 | EPA 821/R-02-013M | Pimephales promelas | samplewater |  | None |  | Biomass (wt/orig indiv) | None | UCDATL_PP062607_W_TOX | 4 | 0.459 | 0.0293 | T-test | 0.05 | 0.998 | 80 | 124 | NSG | 7 days | None | none | 0 |  |  |  | mg/ind | RWB3_SantaMaria
43 | 312ALAxxx | WQ | CCAMP_Field_2006 | 2007-06-25 | 12:00 | Water_Grab | Grab | 1 | RWB3_SantaMaria_2007 | EPA 821/R-02-013M | Pimephales promelas | samplewater |  | None |  | Survival | None | UCDATL_PP062607_W_TOX | 4 | 100 | 0 | T-test | 0.05 | 0.5 | 80 | 100 | NSG | 7 days | None | none | 0 |  |  |  | % | RWB3_SantaMaria
47 | 312BCDxxx | WQ | CCAMP_Field_2006 | 2007-06-26 | 12:00 | Water_Grab | Grab | 1 | RWB3_SantaMaria_2007 | EPA 821/R-02-013M | Ceriodaphnia dubia | samplewater |  | None |  | Young/female | None | UCDATL_CD062707_W_TOX | 10 | 29 | 13 | T-test | 0.05 | 0.985 | 80 | 166 | NSG | 7 days | None | none | 0 |  |  |  | Num/Rep | RWB3_SantaMaria
47 | 312BCDxxx | WQ | CCAMP_Field_2006 | 2007-06-26 | 12:00 | Water_Grab | Grab | 1 | RWB3_SantaMaria_2007 | EPA 821/R-02-013M | Pimephales promelas | samplewater |  | None |  | Survival | None | UCDATL_PP062707_W_TOX | 4 | 100 | 0 | T-test | 0.05 | 0.804 | 80 | 103 | NSG | 7 days | None | none | 0 |  |  |  | % | RWB3_SantaMaria
48 | 312MSSxxx | WQ | CCAMP_Field_2006 | 2007-06-26 | 12:15 | Water_Grab | Grab | 1 | RWB3_SantaMaria_2007 | EPA 821/R-02-013M | Pimephales promelas | samplewater |  | None |  | Biomass (wt/orig indiv) | None | UCDATL_PP062707_W_TOX | 4 | 0.48 | 0.0212 | T-test | 0.05 | 0.988 | 80 | 118 | NSG | 7 days | None | none | 0 | NOTE: time with 312MSD001 26/Jun/2007 may be flipped |  |  | mg/ind | RWB3_SantaMaria
48 | 312MSSxxx | WQ | CCAMP_Field_2006 | 2007-06-26 | 12:15 | Water_Grab | Grab | 1 | RWB3_SantaMaria_2007 | EPA 821/R-02-013M | Pimephales promelas | samplewater |  | None |  | Survival | None | UCDATL_PP062707_W_TOX | 4 | 100 | 0 | T-test | 0.05 | 0.804 | 80 | 103 | NSG | 7 days | None | none | 0 | NOTE: time with 312MSD001 26/Jun/2007 may be flipped |  |  | % | RWB3_SantaMaria
49 | 312MSDxxx | WQ | CCAMP_Field_2006 | 2007-06-26 | 12:45 | Water_Grab | Grab | 1 | RWB3_SantaMaria_2007 | EPA 821/R-02-013M | Ceriodaphnia dubia | samplewater |  | None |  | Survival | None | UCDATL_CD062707_W_TOX | 10 | 0 | 0 | T-test | 0.05 | 4.27e-06 | 80 | 0 | SL | 7 days | None | none | 0 | NOTE: time with 312MSS001 26/Jun/2007 may be flipped |  |  | % | RWB3_SantaMaria
49 | 312MSDxxx | WQ | CCAMP_Field_2006 | 2007-06-26 | 12:45 | Water_Grab | Grab | 1 | RWB3_SantaMaria_2007 | EPA 821/R-02-013M | Ceriodaphnia dubia | samplewater |  | None |  | Young/female | None | UCDATL_CD062707_W_TOX | 10 | 0 | 0 | T-test | 0.05 | 3.45e-05 | 80 | 0 | SL | 7 days | None | none | 0 | NOTE: time with 312MSS001 26/Jun/2007 may be flipped |  |  | Num/Rep | RWB3_SantaMaria
49 | 312MSDxxx | WQ | CCAMP_Field_2006 | 2007-06-26 | 12:45 | Water_Grab | Grab | 1 | RWB3_SantaMaria_2007 | EPA 821/R-02-013M | Pimephales promelas | samplewater |  | None |  | Biomass (wt/orig indiv) | None | UCDATL_PP062707_W_TOX | 4 | 0 | 0 | T-test | 0.05 | 0.000124 | 80 | 0 | SL | 7 days | None | none | 0 | NOTE: time with 312MSS001 26/Jun/2007 may be flipped |  |  | mg/ind | RWB3_SantaMaria
49 | 312MSDxxx | WQ | CCAMP_Field_2006 | 2007-06-26 | 12:45 | Water_Grab | Grab | 1 | RWB3_SantaMaria_2007 | EPA 821/R-02-013M | Pimephales promelas | samplewater |  | None |  | Survival | None | UCDATL_PP062707_W_TOX | 4 | 0 | 0 | T-test | 0.05 | 1.85e-05 | 80 | 0 | SL | 7 days | None | none | 0 | NOTE: time with 312MSS001 26/Jun/2007 may be flipped |  |  | % | RWB3_SantaMaria
50 | 312BCDxxx | WQ | CCAMP_Field_2006 | 2007-06-26 | 11:45 | Water_Grab | Grab | 2 | RWB3_SantaMaria_2007 | EPA 821/R-02-013M | Ceriodaphnia dubia | samplewater |  | None |  | Survival | None | UCDATL_CD062707_W_TOX | 10 | 90 | 31.6 | T-test | 0.05 | 0.5 | 80 | 100 | NSG | 7 days | None | none | 0 | First Replicate sample collected after second rep 12:00 |  |  | % | RWB3_SantaMaria
50 | 312BCDxxx | WQ | CCAMP_Field_2006 | 2007-06-26 | 11:45 | Water_Grab | Grab | 2 | RWB3_SantaMaria_2007 | EPA 821/R-02-013M | Pimephales promelas | samplewater |  | None |  | Biomass (wt/orig indiv) | None | UCDATL_PP062707_W_TOX | 4 | 0.51 | 0.0429 | T-test | 0.05 | 0.994 | 80 | 125 | NSG | 7 days | None | none | 0 | First Replicate sample collected after second rep 12:00 |  |  | mg/ind | RWB3_SantaMaria
50 | 312BCDxxx | WQ | CCAMP_Field_2006 | 2007-06-26 | 11:45 | Water_Grab | Grab | 2 | RWB3_SantaMaria_2007 | EPA 821/R-02-013M | Pimephales promelas | samplewater |  | None |  | Survival | None | UCDATL_PP062707_W_TOX | 4 | 100 | 0 | T-test | 0.05 | 0.804 | 80 | 103 | NSG | 7 days | None | none | 0 | First Replicate sample collected after second rep 12:00 |  |  | % | RWB3_SantaMaria
92 | 312OFLxxx | WQ | CCAMP_Field_2006 | 2007-06-27 | 9:00 | Water_Grab | Grab | 1 | RWB3_SantaMaria_2007 | EPA 821/R-02-013M | Ceriodaphnia dubia | samplewater |  | None |  | Survival | None | UCDATL_CD062807_W_TOX | 10 | 10 | 31.6 | T-test | 0.05 | 1.15e-05 | 80 | 11.1 | SL | 7 days | None | none | 0 |  |  |  | % | RWB3_SantaMaria
92 | 312OFLxxx | WQ | CCAMP_Field_2006 | 2007-06-27 | 9:00 | Water_Grab | Grab | 1 | RWB3_SantaMaria_2007 | EPA 821/R-02-013M | Ceriodaphnia dubia | samplewater |  | None |  | Young/female | None | UCDATL_CD062807_W_TOX | 10 | 0.2 | 0.63 | T-test | 0.05 | 3.79e-09 | 80 | 0.995 | SL | 7 days | None | none | 0 |  |  |  | Num/Rep | RWB3_SantaMaria
93 | 312ORCxxx | WQ | CCAMP_Field_2006 | 2007-06-27 | 11:15 | Water_Grab | Grab | 1 | RWB3_SantaMaria_2007 | EPA 821/R-02-012M | Hyalella azteca | samplewater |  | None |  | Survival | None | UCDATL_HA062807_W_TOX | 5 | 2 | 4.47 | T-test | 0.05 | 1.61e-09 | 80 | 2.08 | SL | 10 days | None | none | 0 |  |  |  | % | RWB3_SantaMaria
94 | 312ORCxxx | WQ | CCAMP_Field_2006 | 2007-06-27 | 11:15 | Water_Grab | Grab | 1 | RWB3_SantaMaria_2007 | EPA 821/R-02-013M | Selenastrum capricornutum | samplewater |  | None |  | Total Cell Count | None | UCDATL_SC062807_W_TOX | 4 | 1356800 | 127700 | T-test | 0.05 | 4.96e-06 | 80 | 46.2 | SL | 4 days | None | none | 0 |  |  |  | cells/ml | RWB3_SantaMaria
94 | 312ORCxxx | WQ | CCAMP_Field_2006 | 2007-06-27 | 11:15 | Water_Grab | Grab | 1 | RWB3_SantaMaria_2007 | EPA 821/R-02-013M | Pimephales promelas | samplewater |  | None |  | Biomass (wt/orig indiv) | None | UCDATL_PP062807_W_TOX | 4 | 0.422 | 0.049 | T-test | 0.05 | 0.814 | 80 | 108 | NSG | 7 days | None | none | 0 |  |  |  | mg/ind | RWB3_SantaMaria
95 | 312GVTxxx | WQ | CCAMP_Field_2006 | 2007-06-27 | 9:45 | Water_Grab | Grab | 1 | RWB3_SantaMaria_2007 | EPA 821/R-02-013M | Selenastrum capricornutum | samplewater |  | None |  | Total Cell Count | None | UCDATL_SC062807_W_TOX | 4 | 1946900 | 44277 | T-test | 0.05 | 0.000387 | 80 | 66.2 | SL | 4 days | None | none | 0 |  |  |  | cells/ml | RWB3_SantaMaria
95 | 312ORBxxx | WQ | CCAMP_Field_2006 | 2007-06-27 | 10:15 | Water_Grab | Grab | 1 | RWB3_SantaMaria_2007 | EPA 821/R-02-013M | Pimephales promelas | samplewater |  | None |  | Survival | None | UCDATL_PP062807_W_TOX | 4 | 95 | 5.77 | T-test | 0.05 | 0.269 | 80 | 97.4 | NSG | 7 days | None | none | 0 |  |  |  | % | RWB3_SantaMaria
96 | 312ORBxxx | WQ | CCAMP_Field_2006 | 2007-06-27 | 10:15 | Water_Grab | Grab | 1 | RWB3_SantaMaria_2007 | EPA 821/R-02-013M | Selenastrum capricornutum | samplewater |  | None |  | Total Cell Count | None | UCDATL_SC062807_W_TOX | 4 | 2001000 | 204050 | T-test | 0.05 | 0.00023 | 80 | 68.1 | SL | 4 days | None | none | 0 |  |  |  | cells/ml | RWB3_SantaMaria

## IBIMetrics
ParentProjectCode | ParentProjectName | ELEPProjectID | ProjectCode | ProjectName | ProtocolCode | SampleAgencyCode | StationCode | StationName | Waterbody | LocalWaterbody | NationalHydrographyDataReach | TargetLatitude | TargetLongitude | Datum | SampleDate | CollectionTime | Replicate | CollectionMethodCode | LabSampleID | IBIGroupName | UpstreamArea | UpstreamAreaRecorded | IBI_Score
RWB3_CCAMP | Central Coast Ambient Monitoring Program | RWB3_SantaMaria | RWB3_SantaMaria_BA_2007 | CCAMP Santa Maria Rotation_BA_2007 | SWAMP_2007_WS | RWQCB3 | 312CUTxxx | Cuyama River below Twitchell @ White Rock Lane | (100k) Cuyama River, (24k) Cuyama River |  | (100k) 18060007001570, (24k) 18060007002488 | 34.9055 | -120.3027 | NAD83 | Apr 2 2007 12:00AM | 0:00 | 1 | BMI_RWB | 14079 | IBI_SoCal_2005 |  |  | 33
RWB3_CCAMP | Central Coast Ambient Monitoring Program | RWB3_SantaMaria | RWB3_SantaMaria_BA_2007 | CCAMP Santa Maria Rotation_BA_2007 | SWAMP_2007_WS | RWQCB3 | 312CUTxxx | Cuyama River below Twitchell @ White Rock Lane | (100k) Cuyama River, (24k) Cuyama River |  | (100k) 18060007001570, (24k) 18060007002488 | 34.9055 | -120.3027 | NAD83 | Apr 2 2007 12:00AM | 0:00 | 1 | BMI_TRC | 14080 | IBI_SoCal_2005 |  |  | 33
RWB3_CCAMP | Central Coast Ambient Monitoring Program | RWB3_SantaMaria | RWB3_SantaMaria_BA_2007 | CCAMP Santa Maria Rotation_BA_2007 | SWAMP_2007_WS | RWQCB3 | 312ALAxxx | Alamo Creek at Alamo Creek Road | (100k) Alamo Creek |  | (100k) 18060007000190 | 35.0267 | -120.3037 | NAD83 | Apr 3 2007 12:00AM | 0:00 | 1 | BMI_RWB | 14083 | IBI_SoCal_2005 |  |  | 33
RWB3_CCAMP | Central Coast Ambient Monitoring Program | RWB3_SantaMaria | RWB3_SantaMaria_BA_2007 | CCAMP Santa Maria Rotation_BA_2007 | SWAMP_2007_WS | RWQCB3 | 312ALAxxx | Alamo Creek at Alamo Creek Road | (100k) Alamo Creek |  | (100k) 18060007000190 | 35.0267 | -120.3037 | NAD83 | Apr 3 2007 12:00AM | 0:00 | 1 | BMI_TRC | 14084 | IBI_SoCal_2005 |  |  | 21
RWB3_CCAMP | Central Coast Ambient Monitoring Program | RWB3_SantaMaria | RWB3_SantaMaria_BA_2008 | CCAMP Santa Maria Rotation_BA_2008 | SWAMP_2007_WS | RWQCB3 | 312HUAxxx | Huasna River at School Road | (100k) Huasna River |  | (100k) 18060007001551 | 35.0867 | -120.3682 | NAD83 | Apr 4 2008 12:00AM | 11:00 | 1 | BMI_RWB | 15421 | IBI_SoCal_2005 |  |  | 54
RWB3_CCAMP | Central Coast Ambient Monitoring Program | RWB3_SantaMaria | RWB3_SantaMaria_BA_2008 | CCAMP Santa Maria Rotation_BA_2008 | SWAMP_2007_WS | RWQCB3 | 312CAVxxx | Cuyama River at Highway 33 | (100k) Cuyama River |  | (100k) 18060007000142 | 34.6882 | -119.3579 | NAD83 | Apr 7 2008 12:00AM | 0:00 | 1 | BMI_RWB | 15422 | IBI_SoCal_2005 |  |  | 36