## ToxNotes
SWAMP Online Data Checker
http://ftp.mpsl.mlml.calstate.edu/swampupload.php
SWAMP Toxicity Template Documentation
link will be added soon
SWAMP Toxicity Transformer Documentation
link will be added soon
Key
Bold | Required
Columns B-P | Fill in rows before you run the transformer - Most of this information will be provided in the Chain of Custody and/or Anaysis Authorization form
Red | Fill in rows before you run the transformer
Green | Double check or fill in after you run the transformer
Before Running Transformer:
Toxicity*
Lost | If a replicate spilled and was not counted put "Lost" in the appropriate cell. This will be transformed to -88 NR for Not Recorded with a Comment of "Lost Replicate".
M | If the test organism was Male put "M" in the appropriate neonate replicate cell. This will be transformed to -88 NR for Not Recorded with a ToxResultQACode of MAL and a Comment of "Male adult". Used with toxpoints where young are measured.
NS | If there was no survival for the primary toxpoint, use "NS" for the growth (wt/surv indiv) toxpoint. This will be transformed to -88 NS for No Survival with a comment of "No Surviving individuals for measurement". Only used with Hyalella.
* When these codes are used, the final RepCount decreases per code used and will not be included in the calculations.
WaterQuality
ND | If the WaterQuality value is Not Detected write "ND" in the cell. This will be transformed to -88 ND for Not Detected.
NR | If the WaterQuality value is Not Recorded write "NR" in the cell. This will be transformed to -88 NR for Not Recorded with a comment of "Need Comment". Include a comment as to why the value was not recorded.

## ToxBatch
ToxBatch | LabAgencyCode | StartDate | RefToxBatch | OrganismSupplier | OrganismAgeAtTestStart | LabSubmissionCode | SubmittingAgencyCode | ToxBatchComments
GC_EST_HA1A_W_TOX | UCD-GC | 2008-01-07 | HA121207 | Chesapeake Cultures | 7-14 Days | A | UCD-GC
GC_EST_HA1B_W_TOX | UCD-GC | 2008-01-08 | HA121207 | Chesapeake Cultures | 7-14 Days | A | UCD-GC
GC_EST_HA2_W_TOX | UCD-GC | 2008-02-26 | HA013008 | Chesapeake Cultures | 7-14 Days | A | UCD-GC
GC_EST_HA3_W_TOX | UCD-GC | 2008-04-04 | HA040408 | Chesapeake Cultures | 7-14 Days | A | UCD-GC
GC_EST_HA4A_W_TOX | UCD-GC | 2008-04-30 | HA050108 | Chesapeake Cultures | 7-14 Days | A | UCD-GC
GC_EST_HA4B_W_TOX | UCD-GC | 2008-05-02 | HA050108 | Chesapeake Cultures | 7-14 Days | A | UCD-GC
GC_EST_HA5_W_TOX | UCD-GC | 2008-05-30 | HA050108 | Chesapeake Cultures | 7-14 Days | A | UCD-GC
GC_EST_HA6_W_TOX | UCD-GC | 2008-07-03 | HA070308 | Chesapeake Cultures | 7-14 Days | A | UCD-GC
GC_EST_HA7_W_TOX | UCD-GC | 2008-08-14 | HA081408 | Chesapeake Cultures | 7-14 Days | A | UCD-GC
GC_EST_HA8_W_TOX | UCD-GC | 2008-09-12 | HA091208 | Chesapeake Cultures | 7-14 Days | A | UCD-GC
GC_EST_HA9A_W_TOX | UCD-GC | 2008-10-10 | HA091208 | Chesapeake Cultures | 7-14 Days | A | UCD-GC
GC_EST_HA9B_W_TOX | UCD-GC | 2008-10-14 | HA091208 | Chesapeake Cultures | 7-14 Days | A | UCD-GC
GC_EST_HA10A_W_TOX | UCD-GC | 2009-02-10 | HA021109 | Chesapeake Cultures | 7-14 Days | A | UCD-GC
GC_EST_HA10B_W_TOX | UCD-GC | 2009-02-17 | HA021109 | Chesapeake Cultures | 7-14 Days | A | UCD-GC
GC_EST_HA11_W_TOX | UCD-GC | 2009-09-10 | HA091509 | Chesapeake Cultures | 7-14 Days | A | UCD-GC
GC_EST_HA12_W_TOX | UCD-GC | 2009-09-24 | HA091509 | Chesapeake Cultures | 7-14 Days | A | UCD-GC
GC_EST_HA13_W_TOX | UCD-GC | 2009-10-16 | HA102309 | Chesapeake Cultures | 7-14 Days | A | UCD-GC
GC_EST_HA14_W_TOX | UCD-GC | 2009-10-23 | HA102309 | Chesapeake Cultures | 7-14 Days | A | UCD-GC
GC_EST_HA15_W_TOX | UCD-GC | 2009-10-30 | HA102309 | Chesapeake Cultures | 7-14 Days | A | UCD-GC
Note on B1: SWAMP DMT: see AgencyLookUp
Note on G1: SWAMP DMT: see LabSubmissionLookUp
Note on H1: SWAMP DMT: see AgencyLookUp

## HAW
LabSampleID | StationCode | SampleID | EventCode | ProtocolCode | LocationCode | SampleDate | CollectionTime | CollectionMethodCode | SampleTypeCode | Replicate | CollectionDepth | UnitCollectionDepth | ProjectCode | AgencyCode | CollectionComments | SampleID | MatrixName | MethodName | TestDuration | OrganismName | ToxBatch | ToxTestComments | Treatment | Concentration | UnitTreatment | Dilution | LabReplicate | ToxPointMethod | AnalyteName | FractionName | WQSource | TimePoint | UnitAnalyte | Result | ResultQualCode | ToxResultQACode | ToxResultComments | RepCount | Mean | StdDev | StatisticalMethod | AlphaValue | Probability | MSD | EvalThreshold | SigEffect | TestQACode | SummaryComments | HA control survival R1 | HA control survival R2 | HA control survival R3 | HA control survival R4 | HA control survival R5 | HA control survival mean | HA control survival sd | HA survival R1 | HA survival R2 | HA survival R3 | HA survival R4 | HA survival R5 | HA mean survival | HA sd survival | HA survival p value | Evaluation Threshold | Count | HA DO initial | HA DO final | HA DO low | HA DO high | HA pH intitial | HA pH final | HA conductivity initial | HA conductivity final | HA total ammonia initial | HA total ammonia final | HA un-ionized ammonia initial | HA un-ionized ammonia final | HA nitrate as N | HA phosphate as P | HA turbidity | HA alkalinity initial | HA hardness initial | HA temperature initial | HA temperature final
BLA 1 | 309BLA | Blanco | WQ | MPSL-DFG_Field SOP_v1.0 | Bank | 2008-01-05 |  | Water_Grab | Grab | 1 | 0.1 | m | Estuaries | UCD-GC |  |  | samplewater | EPA 600/4-91-002 mod | 10 days | Hyalella azteca | GC_EST_HA1A_W_TOX |  | None | 0 | none | 100 | [14 empty] | T-test | [7 empty] | 100 | 90 | 100 | 90 | 100 | 96 | 5.4772 | 100 | 100 | 100 | 90 | 90 | 96 | 5.4772 | 0.5 | #REF! | 5 | 9.82 | 8.45 | 7.64 | 9.82 | 7.88 | 8.74 | 2910 | 3390 | ND | ND | ND | ND | 18.71 | 1.77 | 61.3 | 256 | 530 | 25.3 | 23.1
BLA 2 | 309BLA | Blanco | WQ | MPSL-DFG_Field SOP_v1.0 | Bank | 2008-02-24 | 9:00 | Water_Grab | Grab | 1 | 0.1 | m | Estuaries | UCD-GC |  |  | samplewater | EPA 600/4-91-002 mod | 10 days | Hyalella azteca | GC_EST_HA2_W_TOX |  | None | 0 | none | 100 | [14 empty] | T-test | [7 empty] | 73 | 90 | 90 | 90 | 80 | 84.6 | 7.7974 | 100 | 90 | 73 | 50 | 100 | 82.6 | 21.3026 | 0.4257 | #REF! | 5 | 8.45 | 8.34 | 8.32 | 9.1 | 8.27 | 8.78 | 2770 | 3630 | 0.6 | ND | 0.057468 | ND | 17.09 | 1.01 | 149 | 330 | 406 | 23.3 | 23.4
BLA 4 | 309BLA | Blanco | WQ | MPSL-DFG_Field SOP_v1.0 | Bank | 2008-04-29 |  | Water_Grab | Grab | 1 | 0.1 | m | Estuaries | UCD-GC |  |  | samplewater | EPA 600/4-91-002 mod | 10 days | Hyalella azteca | GC_EST_HA4A_W_TOX |  | None | 0 | none | 100 | [14 empty] | T-test | [7 empty] | 100 | 90 | 100 | 90 | 80 | 92 | 8.3666 | 20 | 0 | 10 | 10 | 30 | 14 | 11.4018 | 1.7996e-06 | #REF! | 5 | 11.14 | 7.79 | 7.79 | 11.14 | 8.14 | 8.83 | 2990 | 3500 | ND | ND | ND | ND | 17.45 | 0.82 | 17.1 | 356 | 560 | 23.2 | 23
BLA 10 | 309BLA | Blanco | WQ | MPSL-DFG_Field SOP_v1.0 | Bank | 2009-02-15 | 17:30 | Water_Grab | Grab | 1 | 0.1 | m | Estuaries | UCD-GC |  |  | samplewater | EPA 600/4-91-002 mod | 10 days | Hyalella azteca | GC_EST_HA10B_W_TOX |  | None | 0 | none | 100 | [14 empty] | T-test | [7 empty] | 90 | 90 | 100 | 100 | 90 | 94 | 5.4772 | 80 | 70 | 70 | 80 | 80 | 76 | 5.4772 | 0.00041314 | #REF! | 5 | 9.92 | 8.28 | 7.75 | 9.92 | 8.07 | 8.68 | 2936 | 3690 | ND | 0.1 | ND | 0.0214 | 62.7 | 7.46 | 216 | 365 | 285 | 23.1 | 23.2
DAV 13 | 309DAV | Davis | WQ | MPSL-DFG_Field SOP_v1.0 | Bank | 2009-10-14 | 14:15 | Water_Grab | Grab | 1 | 0.1 | m | Estuaries | UCD-GC |  |  | samplewater | EPA 600/4-91-002 mod | 10 days | Hyalella azteca | GC_EST_HA13_W_TOX |  | None | 0 | none | 100 | [14 empty] | T-test | [7 empty] | 100 | 100 | 90 | 80 | 100 | 94 | 8.9443 | 0 | 0 | 0 | 0 | 0 | 0 | 0 | 9.7191e-06 | #REF! | 5 | 7.33 | 8.58 | 7.33 | 8.58 | 7.57 | 7.74 | 498 | 579 | ND | 0 | ND | 0 | NR | NR | NR | 76 | 176 | 24.5 | 22.7
High Control | LabQA | Lab QA | WQ | Not Applicable | Not Applicable | 2008-02-26 | 0:00 | Not Applicable | CNEG | 1 | -88 | m | Estuaries | UCD-GC |  |  | labwater | EPA 600/4-91-002 mod | 10 days | Hyalella azteca | GC_EST_HA2_W_TOX |  | None | 0 | none | 100 | [14 empty] | T-test | [7 empty] | 73 | 90 | 90 | 90 | 80 | 84.6 | 7.7974 | 91 | 80 | 80 | 82 | 100 | 86.6 | 8.7636 | 0.64346 | #REF! | 5 | 8.21 | 8.22 | 8.1 | 9.48 | 8.09 | 8.41 | 11630 | 15300 | 0 | 1.7 | 0 | 0.21686 | NR | NR | NR | 104 | 229 | 23.3 | 23.4
Low Control | LabQA | Lab QA | WQ | Not Applicable | Not Applicable | 2008-02-26 | 0:00 | Not Applicable | CNEG | 1 | -88 | m | Estuaries | UCD-GC |  |  | labwater | EPA 600/4-91-002 mod | 10 days | Hyalella azteca | GC_EST_HA2_W_TOX |  | None | 0 | none | 100 | [14 empty] | T-test | [7 empty] | 73 | 90 | 90 | 90 | 80 | 84.6 | 7.7974 | 73 | 90 | 90 | 90 | 80 | 84.6 | 7.7974 | 0.5 | #REF! | 5 | 8.03 | 8.18 | 7.87 | 8.18 | 8.37 | 8.57 | 727 | 1280 | 0.2 | 0.9 | 0.023532 | 0.15703 | NR | NR | NR | 106 | 70.4 | 23.3 | 23.4
High Control | LabQA | LabQA | WQ | Not Applicable | Not Applicable | 2008-01-07 | 0:00 | Not Applicable | CNEG | 1 | -88 | m | Estuaries | UCD-GC |  |  | labwater | EPA 600/4-91-002 mod | 10 days | Hyalella azteca | GC_EST_HA1A_W_TOX |  | None | 0 | none | 100 | [14 empty] | T-test | [7 empty] | 100 | 90 | 100 | 90 | 100 | 96 | 5.4772 | 90 | 80 | 100 | 80 | 80 | 86 | 8.9443 | 0.036322 | #REF! | 5 | 8.31 | 8.55 | 7.73 | 8.91 | 7.86 | 8.43 | 19920 | 21100 | ND | ND | ND | ND | NR | NR | NR | 82 | 374 | 25.3 | 23.1
Low Control | LabQA | LabQA | WQ | Not Applicable | Not Applicable | 2008-01-07 | 0:00 | Not Applicable | CNEG | 1 | -88 | m | Estuaries | UCD-GC |  |  | labwater | EPA 600/4-91-002 mod | 10 days | Hyalella azteca | GC_EST_HA1A_W_TOX |  | None | 0 | none | 100 | [14 empty] | T-test | [7 empty] | 100 | 90 | 100 | 90 | 100 | 96 | 5.4772 | 100 | 90 | 100 | 90 | 100 | 96 | 5.4772 | 0.5 | #REF! | 5 | 8.19 | 8.14 | 7.75 | 8.19 | 8.32 | 8.74 | 667 | 2030 | ND | 0 | ND | 0 | NR | NR | NR | 98 | 71.6 | 25.3 | 23.1
Control | LabQA | LabQA | WQ | MPSL-DFG_Field SOP_v1.0 | Bank | 2008-01-08 | 0:00 | Not Applicable | CNEG | 1 | -88 | m | Estuaries | UCD-GC |  |  | labwater | EPA 600/4-91-002 mod | 10 days | Hyalella azteca | GC_EST_HA1B_W_TOX |  | None | 0 | none | 100 | [14 empty] | T-test | [7 empty] | 80 | 80 | 90 | 80 | 90 | 84 | 5.4772 | 80 | 80 | 90 | 80 | 90 | 84 | 5.4772 | 0.5 | #REF! | 5 | 7.88 | 8.01 | 7.45 | 8.35 | 7.86 | 8.64 | 655 | 1027 | 0.1 | 1 | 0.0039579 | 0.19892 | NR | NR | NR | 98 | 71.6 | NR | 23.2
High Control | LabQA | LabQA | WQ | Not Applicable | Not Applicable | 2008-04-04 | 0:00 | Not Applicable | CNEG | 1 | 0.1 | m | Estuaries | UCD-GC |  |  | labwater | EPA 600/4-91-002 mod | 10 days | Hyalella azteca | GC_EST_HA3_W_TOX |  | None | 0 | none | 100 | [14 empty] | T-test | [7 empty] | 100 | 90 | 100 | 90 | 90 | 94 | 5.4772 | 100 | 90 | 100 | 90 | 80 | 92 | 8.3666 | 0.33421 | #REF! | 5 | 8.41 | 7.94 | 7.87 | 8.41 | 8.29 | 8.42 | 19320 | 22700 | 0 | 0.7 | 0 | 0.091105 | NR | NR | NR | 80.4 | 1040 | 23.4 | 23
Low Control | LabQA | LabQA | WQ | Not Applicable | Not Applicable | 2008-04-04 | 0:00 | Not Applicable | CNEG | 1 | 0.1 | m | Estuaries | UCD-GC |  |  | labwater | EPA 600/4-91-002 mod | 10 days | Hyalella azteca | GC_EST_HA3_W_TOX |  | None | 0 | none | 100 | [14 empty] | T-test | [7 empty] | 100 | 90 | 100 | 90 | 90 | 94 | 5.4772 | 100 | 90 | 100 | 90 | 90 | 94 | 5.4772 | 0.5 | #REF! | 5 | 7.71 | 8.11 | 6.78 | 8.11 | 8.54 | 8.73 | 648 | 1333 | 0.1 | 0.4 | 0.016475 | 0.093602 | NR | NR | NR | 115.6 | 121 | 23.4 | 23
High Control | LabQA | LabQA | WQ | Not Applicable | Not Applicable | 2008-04-30 | 0:00 | Not Applicable | CNEG | 1 | -88 | m | Estuaries | UCD-GC |  |  | labwater | EPA 600/4-91-002 mod | 10 days | Hyalella azteca | GC_EST_HA4A_W_TOX |  | None | 0 | none | 100 | [14 empty] | T-test | [7 empty] | 100 | 90 | 100 | 90 | 80 | 92 | 8.3666 | 70 | 70 | 80 | 90 | 70 | 76 | 8.9443 | 0.0096743 | #REF! | 5 | 8.48 | 8.16 | 8.16 | 8.8 | 7.73 | 8.39 | 24000 | 25900 | ND | 0.9 | ND | 0.11027 | NR | NR | NR | 122 | 475 | 23.2 | 23
Low Control | LabQA | LabQA | WQ | Not Applicable | Not Applicable | 2008-04-30 | 0:00 | Not Applicable | CNEG | 1 | -88 | m | Estuaries | UCD-GC |  |  | labwater | EPA 600/4-91-002 mod | 10 days | Hyalella azteca | GC_EST_HA4A_W_TOX |  | None | 0 | none | 100 | [14 empty] | T-test | [7 empty] | 100 | 90 | 100 | 90 | 80 | 92 | 8.3666 | 100 | 90 | 100 | 90 | 80 | 92 | 8.3666 | 0.5 | #REF! | 5 | 7.8 | 8.23 | 7.8 | 8.72 | 8.34 | 8.6 | 636 | 1287 | ND | 0.3 | ND | 0.055394 | NR | NR | NR | 121.6 | 70 | 23.2 | 23
High Control | LabQA | LabQA | WQ | Not Applicable | Not Applicable | 2008-05-02 | 0:00 | Not Applicable | CNEG | 1 | -88 | m | Estuaries | UCD-GC |  |  | labwater | EPA 600/4-91-002 mod | 10 days | Hyalella azteca | GC_EST_HA4B_W_TOX |  | None | 0 | none | 100 | [14 empty] | T-test | [7 empty] | 100 | 100 | 80 | 100 | 100 | 96 | 8.9443 | 90 | 100 | 100 | 100 | 90 | 96 | 5.4772 | 0.5 | #REF! | 5 | 8.46 | 8.75 | 8.46 | 9.85 | 8.3 | 8.52 | 9300 | 10290 | 0.4 | 1 | 0.040773 | 0.15851 | NR | NR | NR | 113 | 222 | 21.4 | 23
Low Control | LabQA | LabQA | WQ | Not Applicable | Not Applicable | 2008-05-02 | 0:00 | Not Applicable | CNEG | 1 | -88 | m | Estuaries | UCD-GC |  |  | labwater | EPA 600/4-91-002 mod | 10 days | Hyalella azteca | GC_EST_HA4B_W_TOX |  | None | 0 | none | 100 | [14 empty] | T-test | [7 empty] | 100 | 100 | 80 | 100 | 100 | 96 | 8.9443 | 100 | 100 | 80 | 100 | 100 | 96 | 8.9443 | 0.5 | #REF! | 5 | 8.34 | 8.69 | 7.85 | 8.7 | 8.59 | 8.63 | 701 | 879 | 0.2 | 0.9 | 0.036241 | 0.17575 | NR | NR | NR | 112 | 93 | 21.4 | 23
High Control | LabQA | LabQA | WQ | Not Applicable | Not Applicable | 2008-05-30 | 0:00 | Not Applicable | CNEG | 1 | -88 | m | Estuaries | UCD-GC |  |  | labwater | EPA 600/4-91-002 mod | 10 days | Hyalella azteca | GC_EST_HA5_W_TOX |  | None | 0 | none | 100 | [14 empty] | T-test | [7 empty] | 100 | 90 | 100 | 90 | 100 | 96 | 5.4772 | 90 | 80 | 80 | 90 | 60 | 80 | 12.2474 | 0.020106 | #REF! | 5 | 9.26 | 7.95 | 7.95 | 9.26 | 8.29 | 8.43 | 24700 | 30800 | 0.3 | 1.3 | 0.029953 | 0.17261 | NR | NR | NR | 117 | 418 | 24.5 | 23.3
Low Control | LabQA | LabQA | WQ | Not Applicable | Not Applicable | 2008-05-30 | 0:00 | Not Applicable | CNEG | 1 | -88 | m | Estuaries | UCD-GC |  |  | labwater | EPA 600/4-91-002 mod | 10 days | Hyalella azteca | GC_EST_HA5_W_TOX |  | None | 0 | none | 100 | [14 empty] | T-test | [7 empty] | 100 | 90 | 100 | 90 | 100 | 96 | 5.4772 | 100 | 90 | 100 | 90 | 100 | 96 | 5.4772 | 0.5 | #REF! | 5 | 8.38 | 7.99 | 7.16 | 8.48 | 8.74 | 8.8 | 653 | 1596 | ND | 1 | ND | 0.26412 | NR | NR | NR | 144.8 | 107 | 24.5 | 23.3
High Control | LabQA | LabQA | WQ | Not Applicable | Not Applicable | 2008-07-03 | 0:00 | Not Applicable | CNEG | 1 | -88 | m | Estuaries | UCD-GC |  |  | labwater | EPA 600/4-91-002 mod | 10 days | Hyalella azteca | GC_EST_HA6_W_TOX |  | None | 0 | none | 100 | [14 empty] | T-test | [7 empty] | 90 | 82 | 100 | 100 | 100 | 94.4 | 8.1731 | 0 | 0 | 0 | 0 | 0 | 0 | 0 | 6.676e-06 | #REF! | 5 | 9.03 | NM | 9.03 | 9.03 | 7.8 | NM | 50200 | NM | ND | ND | ND | ND | NR | NR | NR | 120 | 785 | 22.1 | 23.6
Low Control | LabQA | LabQA | WQ | Not Applicable | Not Applicable | 2008-07-03 | 0:00 | Not Applicable | CNEG | 1 | -88 | m | Estuaries | UCD-GC |  |  | labwater | EPA 600/4-91-002 mod | 10 days | Hyalella azteca | GC_EST_HA6_W_TOX |  | None | 0 | none | 100 | [14 empty] | T-test | [7 empty] | 90 | 82 | 100 | 100 | 100 | 94.4 | 8.1731 | 90 | 82 | 100 | 100 | 100 | 94.4 | 8.1731 | 0.5 | #REF! | 5 | 8.14 | 7.38 | 7.36 | 8.14 | 8.18 | 8.68 | 899 | 876 | 0 | ND | 0 | ND | NR | NR | NR | 138.8 | 76.8 | 22.1 | 23.6
High Control | LabQA | LabQA | WQ | Not Applicable | Not Applicable | 2008-08-14 | 0:00 | Not Applicable | CNEG | 1 | -88 | m | Estuaries | UCD-GC |  |  | labwater | EPA 600/4-91-002 mod | 10 days | Hyalella azteca | GC_EST_HA7_W_TOX |  | None | 0 | none | 100 | [14 empty] | T-test | [7 empty] | 90 | 100 | 90 | 100 | 90 | 94 | 5.4772 | 50 | 60 | 80 | 80 | 90 | 72 | 16.4317 | 0.018635 | #REF! | 5 | 7.78 | 8.25 | 7.44 | 8.67 | 8.24 | 8.3 | 24200 | 29500 | 0 | 0 | ND | 0 | NR | NR | NR | 123 | 470 | 24.6 | 23.1
Low Control | LabQA | LabQA | WQ | Not Applicable | Not Applicable | 2008-08-14 | 0:00 | Not Applicable | CNEG | 1 | -88 | m | Estuaries | UCD-GC |  |  | labwater | EPA 600/4-91-002 mod | 10 days | Hyalella azteca | GC_EST_HA7_W_TOX |  | None | 0 | none | 100 | [14 empty] | T-test | [7 empty] | 90 | 100 | 90 | 100 | 90 | 94 | 5.4772 | 90 | 100 | 90 | 100 | 90 | 94 | 5.4772 | 0.5 | #REF! | 5 | 7.42 | 8.05 | 6.86 | 8.05 | 8.5 | 8.72 | 977 | 1447 | ND | ND | ND | ND | NR | NR | NR | 98 | 89 | 24.6 | 23.1
High Control | LabQA | LabQA | WQ | Not Applicable | Not Applicable | 2008-09-12 | 0:00 | Not Applicable | CNEG | 1 | -88 | m | Estuaries | UCD-GC |  |  | labwater | EPA 600/4-91-002 mod | 10 days | Hyalella azteca | GC_EST_HA8_W_TOX |  | None | 0 | none | 100 | [14 empty] | T-test | [7 empty] | 90 | 90 | 100 | 90 | 90 | 92 | 4.4721 | 50 | 90 | 80 | 70 | 70 | 72 | 14.8324 | 0.018354 | #REF! | 5 | 7.21 | 7.59 | 7.21 | 8.5 | 8.05 | 8.4 | 24500 | 27800 | 0.4 | 1.1 | 0.023999 | 0.13753 | NR | NR | NR | 140 | 290 | 23.7 | 23.4
Low Control | LabQA | LabQA | WQ | Not Applicable | Not Applicable | 2008-09-12 | 0:00 | Not Applicable | CNEG | 1 | -88 | m | Estuaries | UCD-GC |  |  | labwater | EPA 600/4-91-002 mod | 10 days | Hyalella azteca | GC_EST_HA8_W_TOX |  | None | 0 | none | 100 | [14 empty] | T-test | [7 empty] | 90 | 90 | 100 | 90 | 90 | 92 | 4.4721 | 90 | 90 | 100 | 90 | 90 | 92 | 4.4721 | 0.5 | #REF! | 5 | 7.91 | 7.69 | 7.11 | 7.91 | 8.7 | 8.72 | 841 | 810 | 0.1 | 0.8 | 0.022185 | 0.18392 | NR | NR | NR | 122 | 148 | 23.7 | 23.4
High Control | LabQA | LabQA | WQ | Not Applicable | Not Applicable | 2008-10-10 | 0:00 | Not Applicable | CNEG | 1 | -88 | m | Estuaries | UCD-GC |  |  | labwater | EPA 600/4-91-002 mod | 10 days | Hyalella azteca | GC_EST_HA9A_W_TOX |  | None | 0 | none | 100 | [14 empty] | T-test | [7 empty] | 90 | 90 | 100 | 100 | 90 | 94 | 5.4772 | 100 | 100 | 90 | 100 | 90 | 96 | 5.4772 | 0.71021 | #REF! | 5 | 8.44 | 7.87 | 7.87 | 8.68 | 8.04 | 8.35 | 25090 | 26200 | ND | 2.5 | ND | 0.28241 | NR | NR | NR | 113 | 480 | 23.6 | 23.8
Low Control | LabQA | LabQA | WQ | Not Applicable | Not Applicable | 2008-10-10 | 0:00 | Not Applicable | CNEG | 1 | -88 | m | Estuaries | UCD-GC |  |  | labwater | EPA 600/4-91-002 mod | 10 days | Hyalella azteca | GC_EST_HA9A_W_TOX |  | None | 0 | none | 100 | [14 empty] | T-test | [7 empty] | 90 | 90 | 100 | 100 | 90 | 94 | 5.4772 | 90 | 90 | 100 | 100 | 90 | 94 | 5.4772 | 0.5 | #REF! | 5 | 7.6 | 7.81 | 7.53 | 8.14 | 8.41 | 8.58 | 6710 | 1292 | ND | 1.6 | ND | 0.2845 | NR | NR | NR | 124 | 75 | 23.6 | 23.8
High Control | LabQA | LabQA | WQ | Not Applicable | Not Applicable | 2010-10-14 | 0:00 | Not Applicable | CNEG | 1 | -88 | m | Estuaries | UCD-GC |  |  | labwater | EPA 600/4-91-002 mod | 10 days | Hyalella azteca | GC_EST_HA9B_W_TOX |  | None | 0 | none | 100 | [14 empty] | T-test | [7 empty] | 90 | 100 | 90 | 100 | 100 | 96 | 5.4772 | 90 | 100 | 90 | 90 | 90 | 92 | 4.4721 | 0.12144 | #REF! | 5 | 8.02 | 8.35 | 7.98 | 8.47 | 8.27 | 8.5 | 5530 | 6372 | 0.9 | 0.5 | 0.086202 | 0.076231 | NR | NR | NR | 109 | 166 | 22.8 | 23.5
Low Control | LabQA | LabQA | WQ | Not Applicable | Not Applicable | 2010-10-14 | 0:00 | Not Applicable | CNEG | 1 | -88 | m | Estuaries | UCD-GC |  |  | labwater | EPA 600/4-91-002 mod | 10 days | Hyalella azteca | GC_EST_HA9B_W_TOX |  | None | 0 | none | 100 | [14 empty] | T-test | [7 empty] | 90 | 100 | 90 | 100 | 100 | 96 | 5.4772 | 90 | 100 | 90 | 100 | 100 | 96 | 5.4772 | 0.5 | #REF! | 5 | 7.9 | 8.44 | 7.36 | 8.44 | 8.39 | 8.56 | 696 | 1268 | 0.6 | 0.4 | 0.073516 | 0.068473 | NR | NR | NR | 102 | 74 | 22.8 | 23.5
High Control | LabQA | LabQA | WQ | Not Applicable | Not Applicable | 2009-02-09 | 0:00 | Not Applicable | CNEG | 1 | -88 | m | Estuaries | UCD-GC |  |  | labwater | EPA 600/4-91-002 mod | 10 days | Hyalella azteca | GC_EST_HA10A_W_TOX |  | None | 0 | none | 100 | [14 empty] | T-test | [7 empty] | 90 | 100 | 90 | 100 | 90 | 94 | 5.4772 | 80 | 100 | 100 | 100 | 100 | 96 | 8.9443 | 0.65834 | #REF! | 5 | 8.61 | 7.93 | 7.93 | 8.61 | 8.36 | 8.46 | 11030 | 16260 | 0 | 1.7 | 0 | 0.23959 | NR | NR | NR | 110 | 238 | 22.1 | 22.8
Low Control | LabQA | LabQA | WQ | Not Applicable | Not Applicable | 2009-02-09 | 0:00 | Not Applicable | CNEG | 1 | -88 | m | Estuaries | UCD-GC |  |  | labwater | EPA 600/4-91-002 mod | 10 days | Hyalella azteca | GC_EST_HA10A_W_TOX |  | None | 0 | none | 100 | [14 empty] | T-test | [7 empty] | 90 | 100 | 90 | 100 | 90 | 94 | 5.4772 | 90 | 100 | 90 | 100 | 90 | 94 | 5.4772 | 0.5 | #REF! | 5 | 8.41 | 7.88 | 7.88 | 8.41 | 8.11 | 8.65 | 726 | 2597 | 0 | 1 | 0 | 0.20261 | NR | NR | NR | 103 | 88 | 22.1 | 22.8
High Control | LabQA | LabQA | WQ | Not Applicable | Not Applicable | 2009-02-17 | 0:00 | Not Applicable | CNEG | 1 | -88 | m | Estuaries | UCD-GC |  |  | labwater | EPA 600/4-91-002 mod | 10 days | Hyalella azteca | GC_EST_HA10B_W_TOX |  | None | 0 | none | 100 | [14 empty] | T-test | [7 empty] | 90 | 90 | 100 | 100 | 90 | 94 | 5.4772 | 90 | 90 | 90 | 90 | 100 | 92 | 4.4721 | 0.27271 | #REF! | 5 | 8.2 | 7.75 | 7.75 | 8.42 | 8.19 | 8.39 | 3900 | 3738 | ND | 1.9 | ND | 0.2328 | NR | NR | NR | 129 | 176 | 23.1 | 23.2
Low Control | LabQA | LabQA | WQ | Not Applicable | Not Applicable | 2009-02-17 | 0:00 | Not Applicable | CNEG | 1 | -88 | m | Estuaries | UCD-GC |  |  | labwater | EPA 600/4-91-002 mod | 10 days | Hyalella azteca | GC_EST_HA10B_W_TOX |  | None | 0 | none | 100 | [14 empty] | T-test | [7 empty] | 90 | 90 | 100 | 100 | 90 | 94 | 5.4772 | 90 | 90 | 100 | 100 | 90 | 94 | 5.4772 | 0.5 | #REF! | 5 | 8.3 | 7.51 | 7.47 | 8.3 | 8.47 | 8.44 | 740 | 2051 | ND | 1.7 | ND | 0.23027 | NR | NR | NR | 123 | 120 | 23.1 | 23.2
High Control | LabQA | LabQA | WQ | Not Applicable | Not Applicable | 2009-09-10 | 0:00 | Not Applicable | CNEG | 1 | -88 | m | Estuaries | UCD-GC |  |  | labwater | EPA 600/4-91-002 mod | 10 days | Hyalella azteca | GC_EST_HA11_W_TOX |  | None | 0 | none | 100 | [14 empty] | T-test | [7 empty] | 100 | 90 | 100 | 100 | 100 | 98 | 4.4721 | 80 | 90 | 60 | 70 | 80 | 76 | 11.4018 | 0.0046823 | #REF! | 5 | 8.86 | 8.25 | 7.68 | 8.86 | 8.07 | 8.31 | 22060 | 27910 | 0.1 | 0 | 0.0062647 | 0 | NR | NR | NR | 115 | 429 | 23.5 | 23.6
Low Control | LabQA | LabQA | WQ | Not Applicable | Not Applicable | 2009-09-10 | 0:00 | Not Applicable | CNEG | 1 | -88 | m | Estuaries | UCD-GC |  |  | labwater | EPA 600/4-91-002 mod | 10 days | Hyalella azteca | GC_EST_HA11_W_TOX |  | None | 0 | none | 100 | [14 empty] | T-test | [7 empty] | 100 | 90 | 100 | 100 | 100 | 98 | 4.4721 | 100 | 90 | 100 | 100 | 100 | 98 | 4.4721 | 0.5 | #REF! | 5 | 8.22 | 8.25 | 7.49 | 8.25 | 8.45 | 8.64 | 700 | NR | ND | 0 | ND | 0 | NR | NR | NR | 114 | 84 | 23.5 | 23.6
High Control | LabQA | LabQA | WQ | Not Applicable | Not Applicable | 2009-09-24 | 0:00 | Not Applicable | CNEG | 1 | -88 | m | Estuaries | UCD-GC |  |  | labwater | EPA 600/4-91-002 mod | 10 days | Hyalella azteca | GC_EST_HA12_W_TOX |  | None | 0 | none | 100 | [14 empty] | T-test | [7 empty] | 100 | 90 | 90 | 100 | 70 | 90 | 12.2474 | 100 | 100 | 90 | 100 | 80 | 94 | 8.9443 | 0.71346 | #REF! | 5 | 8.67 | 7.65 | 7.65 | 8.67 | 8.09 | 8.4 | 21770 | 33910 | 0 | 0.6 | 0 | 0.075015 | NR | NR | NR | 109 | 2750 | 25.4 | 23.2
Low Control | LabQA | LabQA | WQ | Not Applicable | Not Applicable | 2009-09-24 | 0:00 | Not Applicable | CNEG | 1 | -88 | m | Estuaries | UCD-GC |  |  | labwater | EPA 600/4-91-002 mod | 10 days | Hyalella azteca | GC_EST_HA12_W_TOX |  | None | 0 | none | 100 | [14 empty] | T-test | [7 empty] | 100 | 90 | 90 | 100 | 70 | 90 | 12.2474 | 100 | 90 | 90 | 100 | 70 | 90 | 12.2474 | 0.5 | #REF! | 5 | 8.26 | 7.59 | 7.59 | 8.26 | 8.58 | 8.72 | 1783 | 2185 | 0.3 | ND | 0.053345 | ND | NR | NR | NR | 121 | 165 | 25.4 | 23.2
High Control | LabQA | LabQA | WQ | Not Applicable | Not Applicable | 2009-10-16 | 0:00 | Not Applicable | CNEG | 1 | -88 | m | Estuaries | UCD-GC |  |  | labwater | EPA 600/4-91-002 mod | 10 days | Hyalella azteca | GC_EST_HA13_W_TOX |  | None | 0 | none | 100 | [14 empty] | T-test | [7 empty] | 100 | 100 | 90 | 80 | 100 | 94 | 8.9443 | 80 | 90 | 100 | 80 | 100 | 90 | 10 | 0.26198 | #REF! | 5 | 9.61 | 8.6 | 8.32 | 9.61 | 8.12 | 8.42 | 12870 | 14940 | 0.3 | 0.8 | 0.020927 | 0.10412 | NR | NR | NR | 100 | 1435 | 24.5 | 22.7
Low Control | LabQA | LabQA | WQ | Not Applicable | Not Applicable | 2009-10-16 | 0:00 | Not Applicable | CNEG | 1 | -88 | m | Estuaries | UCD-GC |  |  | labwater | EPA 600/4-91-002 mod | 10 days | Hyalella azteca | GC_EST_HA13_W_TOX |  | None | 0 | none | 100 | [14 empty] | T-test | [7 empty] | 100 | 100 | 90 | 80 | 100 | 94 | 8.9443 | 100 | 100 | 90 | 80 | 100 | 94 | 8.9443 | 0.5 | #REF! | 5 | 8.62 | 8.6 | 8.24 | 8.65 | 8.51 | 8.77 | 724 | 1050 | 1.1 | 0.9 | 0.17101 | 0.22583 | NR | NR | NR | 104 | 154 | 24.5 | 22.7
High Control | LabQA | LabQA | WQ | Not Applicable | Not Applicable | 2009-10-23 | 0:00 | Not Applicable | CNEG | 1 | -88 | m | Estuaries | UCD-GC |  |  | labwater | EPA 600/4-91-002 mod | 10 days | Hyalella azteca | GC_EST_HA14_W_TOX |  | None | 0 | none | 100 | [14 empty] | T-test | [7 empty] | 90 | 100 | 90 | 100 | 100 | 96 | 5.4772 | 80 | 90 | 80 | 70 | 70 | 78 | 8.3666 | 0.0025928 | #REF! | 5 | 8.75 | 8.11 | 7.76 | 8.75 | 8.02 | 8.31 | 23250 | 22430 | 0.3 | 1.7 | 0.016865 | 0.1769 | NR | NR | NR | 118 | 2425 | 23.4 | 22.8
Low Control | LabQA | LabQA | WQ | Not Applicable | Not Applicable | 2009-10-23 | 0:00 | Not Applicable | CNEG | 1 | -88 | m | Estuaries | UCD-GC |  |  | labwater | EPA 600/4-91-002 mod | 10 days | Hyalella azteca | GC_EST_HA14_W_TOX |  | None | 0 | none | 100 | [14 empty] | T-test | [7 empty] | 90 | 100 | 90 | 100 | 100 | 96 | 5.4772 | 90 | 100 | 90 | 100 | 100 | 96 | 5.4772 | 0.5 | #REF! | 5 | 9.33 | 8.07 | 7.64 | 9.33 | 8.31 | 8.44 | 755 | 1566 | 0.3 | 1.2 | 0.031218 | 0.16254 | NR | NR | NR | 114 | 200 | 23.4 | 22.8
High Control | LabQA | LabQA | WQ | Not Applicable | Not Applicable | 2009-10-30 | 0:00 | Not Applicable | CNEG | 1 | -88 | m | Estuaries | UCD-GC |  |  | labwater | EPA 600/4-91-002 mod | 10 days | Hyalella azteca | GC_EST_HA15_W_TOX |  | None | 0 | none | 100 | [14 empty] | T-test | [7 empty] | 90 | 100 | 90 | 100 | 100 | 96 | 5.4772 | 70 | 70 | 90 | 100 | 90.9091 | 84.1818 | 13.5238 | 0.063398 | #REF! | 5 | 8.9 | 8.22 | 7.93 | 8.9 | 8.1 | 8.33 | 22820 | 24000 | 0.2 | NR | 0.013366 | NR | NR | NR | NR | 98 | 2520 | 22.5 | 22.5
Low Control | LabQA | LabQA | WQ | Not Applicable | Not Applicable | 2009-10-30 | 0:00 | Not Applicable | CNEG | 1 | -88 | m | Estuaries | UCD-GC |  |  | labwater | EPA 600/4-91-002 mod | 10 days | Hyalella azteca | GC_EST_HA15_W_TOX |  | None | 0 | none | 100 | [14 empty] | T-test | [7 empty] | 90 | 100 | 90 | 100 | 100 | 96 | 5.4772 | 90 | 100 | 90 | 100 | 100 | 96 | 5.4772 | 0.5 | #REF! | 5 | 8.63 | 8.17 | 7.81 | 8.63 | 8.54 | 8.57 | 978 | 1160 | 0.3 | NR | 0.049424 | NR | NR | NR | NR | 113 | 159 | 22.5 | 22.5
MDD 13 | 305MDD | MDD | WQ | MPSL-DFG_Field SOP_v1.0 | Bank | 2009-10-14 | 10:50 | Water_Grab | Grab | 1 | 0.1 | m | Estuaries | UCD-GC |  |  | samplewater | EPA 600/4-91-002 mod | 10 days | Hyalella azteca | GC_EST_HA13_W_TOX |  | None | 0 | none | 100 | [14 empty] | T-test | [7 empty] | 100 | 100 | 90 | 80 | 100 | 94 | 8.9443 | 0 | 0 | 0 | 0 | 0 | 0 | 0 | 9.7191e-06 | #REF! | 5 | 6.46 | NR | 6.46 | 8.12 | 7.42 | NR | 798 | NR | 0.6 | NR | 0.0088451 | NR | NR | NR | NR | 96 | 312 | 24.5 | 22.7
ORC 4 | 312ORC | Orcutt | WQ | MPSL-DFG_Field SOP_v1.0 | Bank | 2008-04-28 | 12:10 | Water_Grab | Grab | 1 | 0.1 | m | Estuaries | UCD-GC |  |  | samplewater | EPA 600/4-91-002 mod | 10 days | Hyalella azteca | GC_EST_HA4A_W_TOX |  | None | 0 | none | 100 | [14 empty] | T-test | [7 empty] | 100 | 90 | 100 | 90 | 80 | 92 | 8.3666 | 90 | 90 | 90 | 90 | 80 | 88 | 4.4721 | 0.19076 | #REF! | 5 | 9.04 | 8.02 | 7.84 | 9.04 | 7.99 | 8.73 | 2510 | 2750 | 0.6 | ND | 0.031598 | ND | 8.14 | 1.02 | 20.7 | 277 | 740 | 23.2 | 23
ORC 10 | 312ORC | Orcutt | WQ | MPSL-DFG_Field SOP_v1.0 | Bank | 2009-02-07 |  | Water_Grab | Grab | 1 | 0.1 | m | Estuaries | UCD-GC |  |  | samplewater | EPA 600/4-91-002 mod | 10 days | Hyalella azteca | GC_EST_HA10A_W_TOX |  | None | 0 | none | 100 | [14 empty] | T-test | [7 empty] | 90 | 100 | 90 | 100 | 90 | 94 | 5.4772 | 0 | 0 | 0 | 0 | 0 | 0 | 0 | 1.377e-06 | #REF! | 5 | 8.77 | 8.46 | 8.46 | 8.77 | 8.19 | 8.52 | 2822 | 2935 | 0.1 | 0.7 | 0.0080971 | 0.11096 | 64.4 | 2.03 | 163 | 164 | 690 | 22.1 | 22.8
ORC 13 | 312ORC | Orcutt | WQ | MPSL-DFG_Field SOP_v1.0 | Bank | 2009-10-15 | 10:15 | Water_Grab | Grab | 1 | 0.1 | m | Estuaries | UCD-GC |  |  | samplewater | EPA 600/4-91-002 mod | 10 days | Hyalella azteca | GC_EST_HA13_W_TOX |  | None | 0 | none | 100 | [14 empty] | T-test | [7 empty] | 100 | 100 | 90 | 80 | 100 | 94 | 8.9443 | 0 | 0 | 0 | 0 | 0 | 0 | 0 | 9.7191e-06 | #REF! | 5 | 8.7 | NR | 8.43 | 8.7 | 7.89 | NR | 2834 | NR | 1.1 | NR | 0.046519 | NR | NR | NR | NR | 241 | 1360 | 24.5 | 22.7
PAL 1 | 305PJE_L | Pajaro Lower | WQ | MPSL-DFG_Field SOP_v1.0 | Bank | 2008-01-06 | 8:40 | Water_Grab | Grab | 1 | 0.1 | m | Estuaries | UCD-GC |  |  | samplewater | EPA 600/4-91-002 mod | 10 days | Hyalella azteca | GC_EST_HA1A_W_TOX |  | None | 0 | none | 100 | [14 empty] | T-test | [7 empty] | 100 | 90 | 100 | 90 | 100 | 96 | 5.4772 | 80 | 80 | 100 | 80 | 90 | 86 | 8.9443 | 0.036322 | #REF! | 5 | 9.88 | 8.29 | 7.6 | 9.88 | 7.7 | 8.53 | 1658 | 1390 | 0.1 | ND | 0.002772 | ND | 0.88 | 4.65 | 360 | 56.4 | 78 | 25.3 | 23.1
PAL 2 | 305PJE_L | Pajaro Lower | WQ | MPSL-DFG_Field SOP_v1.0 | Bank | 2008-02-25 | 9:55 | Water_Grab | Grab | 1 | 0.1 | m | Estuaries | UCD-GC |  |  | samplewater | EPA 600/4-91-002 mod | 10 days | Hyalella azteca | GC_EST_HA2_W_TOX |  | None | 0 | none | 100 | [14 empty] | T-test | [7 empty] | 73 | 90 | 90 | 90 | 80 | 84.6 | 7.7974 | 90 | 80 | 90 | 80 | 100 | 88 | 8.3666 | 0.7375 | #REF! | 5 | 7.92 | 8.02 | 7.92 | 9.02 | 8.32 | 8.58 | 2430 | 2720 | 0.5 | 0.9 | 0.053113 | 0.16003 | 1.08 | 2.34 | 62.4 | 165 | 156 | 23.3 | 23.4
PAL 3 | 305PJE_L | Pajaro Lower | WQ | MPSL-DFG_Field SOP_v1.0 | Bank | 2008-04-02 | 11:88 | Water_Grab | Grab | 1 | 0.1 | m | Estuaries | UCD-GC |  |  | samplewater | EPA 600/4-91-002 mod | 10 days | Hyalella azteca | GC_EST_HA3_W_TOX |  | None | 0 | none | 100 | [14 empty] | T-test | [7 empty] | 100 | 90 | 100 | 90 | 90 | 94 | 5.4772 | 90 | 100 | 90 | 90 | 100 | 94 | 5.4772 | 0.5 | #REF! | 5 | 8.56 | 7.83 | 7.83 | 8.72 | 8.45 | 8.69 | 5290 | 5900 | 0.2 | 0.5 | 0.027634 | 0.10895 | 1.1074 | 0.40376 | 49 | 220 | 393 | 23.4 | 23
PAL 4B | 305PJE_L | Pajaro Lower | WQ | MPSL-DFG_Field SOP_v1.0 | Bank | 2008-05-01 | 13:15 | Water_Grab | Grab | 1 | 0.1 | m | Estuaries | UCD-GC |  |  | samplewater | EPA 600/4-91-002 mod | 10 days | Hyalella azteca | GC_EST_HA4B_W_TOX |  | None | 0 | none | 100 | [14 empty] | T-test | [7 empty] | 100 | 100 | 80 | 100 | 100 | 96 | 8.9443 | 100 | 100 | 90 | 80 | 80 | 90 | 10 | 0.17347 | #REF! | 5 | 9.26 | 8.38 | 8.38 | 9.74 | 8.58 | 8.8 | 9380 | 10320 | 0.4 | 0.8 | 0.071126 | 0.2113 | NR | NR | NR | 304 | 402 | 21.4 | 23
SAL 7 | 305PJE_L | Pajaro Lower | WQ | MPSL-DFG_Field SOP_v1.0 | Bank | 2008-08-12 | 13:15 | Water_Grab | Grab | 1 | 0.1 | m | Estuaries | UCD-GC |  |  | samplewater | EPA 600/4-91-002 mod | 10 days | Hyalella azteca | GC_EST_HA7_W_TOX |  | None | 0 | none | 100 | [14 empty] | T-test | [7 empty] | 50 | 60 | 80 | 80 | 90 | 72 | 16.4317 | 0 | 0 | 0 | 0 | 0 | 0 | 0 | 0.00030409 | #REF! | 5 | 7.43 | 8.05 | 7.05 | 8.05 | 8.47 | 8.33 | 24500 | 28100 | 0.1 | 1.2 | 0.014375 | 0.13012 | ND | 0.09016 | 7.04 | 152 | 495 | 24.6 | 23.1
PAL 9 | 305PJE_L | Pajaro Lower | WQ | MPSL-DFG_Field SOP_v1.0 | Bank | 2008-10-08 |  | Water_Grab | Grab | 1 | 0.1 | m | Estuaries | UCD-GC |  |  | samplewater | EPA 600/4-91-002 mod | 10 days | Hyalella azteca | GC_EST_HA9A_W_TOX |  | None | 0 | none | 100 | [14 empty] | T-test | [7 empty] | 90 | 90 | 100 | 100 | 90 | 94 | 5.4772 | 0 | 20 | 70 | 0 | 36.3636 | 25.2727 | 29.2778 | 0.0027838 | #REF! | 5 | 13.23 | 7.67 | 7.67 | 13.23 | 8.95 | 8.56 | 24400 | 27400 | 0.2 | 1.7 | 0.067285 | 0.29101 | 0.9 | 0.64 | 5.47 | 251 | 482 | 23.6 | 23.8
PAL 10 | 305PJE_L | Pajaro Lower | WQ | MPSL-DFG_Field SOP_v1.0 | Bank | 2009-02-17 | 11:40 | Water_Grab | Grab | 1 | 0.1 | m | Estuaries | UCD-GC |  |  | samplewater | EPA 600/4-91-002 mod | 10 days | Hyalella azteca | GC_EST_HA10B_W_TOX |  | None | 0 | none | 100 | [14 empty] | T-test | [7 empty] | 90 | 90 | 100 | 100 | 90 | 94 | 5.4772 | 60 | 80 | 100 | 80 | 90 | 82 | 14.8324 | 0.074813 | #REF! | 5 | 9.999 | 8.23 | 7.61 | 9.999 | 8.01 | 8.47 | 2395 | 2787 | ND | ND | ND | ND | 10.9 | 5.57 | 310 | 149 | 280 | 23.1 | 23.2
PAL 10 DUP | 305PJE_L | Pajaro Lower | WQ | MPSL-DFG_Field SOP_v1.0 | Bank | 2009-02-17 | 11:40 | Water_Grab | Grab | 1 | 0.1 | m | Estuaries | UCD-GC |  |  | samplewater | EPA 600/4-91-002 mod | 10 days | Hyalella azteca | GC_EST_HA10B_W_TOX |  | None | 0 | none | 100 | [14 empty] | T-test | [7 empty] | 90 | 90 | 100 | 100 | 90 | 94 | 5.4772 | 60 | 80 | 100 | 80 | 70 | 78 | 14.8324 | 0.036179 | #REF! | 5 | 9.99 | 8.23 | 7.4 | 9.99 | 8.01 | 8.41 | 2395 | 2953 | ND | 0.5 | ND | 0.063783 | 10.5 | 5.4 | 241 | 149 | 280 | 23.1 | 23.2
PAL 13 | 305PJE_L | Pajaro Lower | WQ | MPSL-DFG_Field SOP_v1.0 | Bank | 2009-10-14 | 9:50 | Water_Grab | Grab | 1 | 0.1 | m | Estuaries | UCD-GC |  |  | samplewater | EPA 600/4-91-002 mod | 10 days | Hyalella azteca | GC_EST_HA13_W_TOX |  | None | 0 | none | 100 | [14 empty] | T-test | [7 empty] | 100 | 100 | 90 | 80 | 100 | 94 | 8.9443 | 70 | 80 | 80 | 90 | 90 | 82 | 8.3666 | 0.029993 | #REF! | 5 | 6.75 | 8.28 | 6.75 | 8.28 | 7.46 | 8.16 | 857 | 823 | 0.6 | 0.5 | 0.0096847 | 0.037989 | NR | NR | NR | 56 | 144 | 24.5 | 22.7
PAL 14 | 305PJE_L | Pajaro Lower 40% | WQ | MPSL-DFG_Field SOP_v1.0 | Bank | 2009-10-22 | 15:30 | Water_Grab | Grab | 1 | 0.1 | m | Estuaries | UCD-GC |  |  | samplewater | EPA 600/4-91-002 mod | 10 days | Hyalella azteca | GC_EST_HA14_W_TOX |  | None | 40 | % | 60 | [14 empty] | T-test | [7 empty] | 80 | 90 | 80 | 70 | 70 | 78 | 8.3666 | 80 | 90 | 80 | 70 | 90 | 82 | 8.3666 | 0.76432 | #REF! | 5 | 8.76 | 8.06 | 7.71 | 8.76 | 8.08 | 8.27 | 20760 | 21210 | 0.3 | 1.8 | 0.019204 | 0.1724 | NR | NR | NR | 135 | 1400 | 23.4 | 22.8
PAL 6 | 305PJE_L | Pajaro Lower 45%** | WQ | MPSL-DFG_Field SOP_v1.0 | Bank | 2008-07-02 | 12:45 | Water_Grab | Grab | 1 | 0.1 | m | Estuaries | UCD-GC |  |  | samplewater | EPA 600/4-91-002 mod | 10 days | Hyalella azteca | GC_EST_HA6_W_TOX |  | None | 45 | % | 55 | [14 empty] | T-test | [7 empty] | 90 | 82 | 100 | 100 | 100 | 94.4 | 8.1731 | 30 | 20 | 10 | 60 | 60 | 36 | 23.0217 | 0.0015447 | #REF! | 5 | 8.22 | 7.35 | 7.35 | 8.7 | 7.94 | 8.43 | 24200 | 26100 | 0 | ND | 0 | ND | ND | 0.16 | 0.96 | 131.6 | 468 | 22.1 | 23.6
PUL 11 | 305PJE_L | Pajaro Lower 50% | WQ | MPSL-DFG_Field SOP_v1.0 | Bank | 2009-09-09 | 8:30 | Water_Grab | Grab | 1 | 0.1 | m | Estuaries | UCD-GC |  |  | samplewater | EPA 600/4-91-002 mod | 10 days | Hyalella azteca | GC_EST_HA11_W_TOX |  | None | 50 | % | 50 | [14 empty] | T-test | [7 empty] | 80 | 90 | 60 | 70 | 80 | 76 | 11.4018 | 80 | 70 | 0 | 10 | 10 | 34 | 37.8153 | 0.033175 | #REF! | 5 | 8.18 | 8.21 | 7.69 | 8.56 | 8.39 | 8.34 | 22850 | 28010 | ND | 2.3 | ND | 0.25456 | 0.5 | 0.38 | NR | 141 | 568 | 23.5 | 23.6
PAL 12 | 305PJE_L | Pajaro Lower 54% | WQ | MPSL-DFG_Field SOP_v1.0 | Bank | 2009-09-22 | 10:30 | Water_Grab | Grab | 1 | 0.1 | m | Estuaries | UCD-GC |  |  | samplewater | EPA 600/4-91-002 mod | 10 days | Hyalella azteca | GC_EST_HA12_W_TOX |  | None | 54 | % | 46 | [14 empty] | T-test | [7 empty] | 100 | 90 | 90 | 100 | 70 | 90 | 12.2474 | 80 | 90 | 80 | 10 | 90 | 70 | 33.9116 | 0.1348 | #REF! | 5 | 8.73 | 7.63 | 7.63 | 8.73 | 8.21 | 8.47 | 21530 | 37690 | 0 | 3.4 | 0 | 0.48874 | 0.1 | 0.27 | NR | 136 | 2710 | 25.4 | 23.2
SAL 8 | 305PJE_L | Pajaro Lower 60% | WQ | MPSL-DFG_Field SOP_v1.0 | Bank | 2008-09-10 | 14:00 | Water_Grab | Grab | 1 | 0.1 | m | Estuaries | UCD-GC |  |  | samplewater | EPA 600/4-91-002 mod | 10 days | Hyalella azteca | GC_EST_HA8_W_TOX |  | None | 60 | % | 40 | [14 empty] | T-test | [7 empty] | 50 | 90 | 80 | 70 | 70 | 72 | 14.8324 | 30 | 30 | 80 | 20 | 10 | 34 | 27.0185 | 0.015922 | #REF! | 5 | 8.11 | 7.99 | 7.21 | 8.36 | 8.7 | 8.46 | 24600 | 26400 | 0.5 | 2 | 0.11093 | 0.28187 | 5.3336 | 0.7644 | 15.6 | 160 | 552 | 23.7 | 23.4
PAL 15 | 305PJE_L | Pajaro Lower 75% | WQ | MPSL-DFG_Field SOP_v1.0 | Bank | 2009-10-28 | 13:00 | Water_Grab | Grab | 1 | 0.1 | m | Estuaries | UCD-GC |  |  | samplewater | EPA 600/4-91-002 mod | 10 days | Hyalella azteca | GC_EST_HA15_W_TOX |  | None | 75 | % | 25 | [14 empty] | T-test | [7 empty] | 90 | 100 | 90 | 100 | 100 | 96 | 5.4772 | 90 | 40 | 100 | 80 | 90 | 80 | 23.4521 | 0.10237 | #REF! | 5 | 9.36 | 8.13 | 7.99 | 9.38 | 8.02 | 8.36 | 22990 | 26700 | 0.2 | 1.6 | 0.011244 | 0.18447 | NR | NR | NR | 134 | 3070 | 22.5 | 22.5
PAL 4 | 305PJE_L | Pajaro Lower 82% | WQ | MPSL-DFG_Field SOP_v1.0 | Bank | 2008-04-29 |  | Water_Grab | Grab | 1 | 0.1 | m | Estuaries | UCD-GC |  |  | samplewater | EPA 600/4-91-002 mod | 10 days | Hyalella azteca | GC_EST_HA4A_W_TOX |  | None | 82 | % | 18 | [14 empty] | T-test | [7 empty] | 100 | 90 | 100 | 90 | 80 | 92 | 8.3666 | 90 | 90 | 80 | 80 | 100 | 88 | 8.3666 | 0.23568 | #REF! | 5 | 10.48 | 8.08 | 8.08 | 10.48 | 8.16 | 8.51 | 23200 | 25200 | ND | 0.6 | ND | 0.093276 | 0.29 | 0.69 | 6.45 | 191 | 530 | 23.2 | 23
PAL 5 | 305PJE_L | Pajaro Lower 90% | WQ | MPSL-DFG_Field SOP_v1.0 | Bank | 2008-05-29 | 10:00 | Water_Grab | Grab | 1 | 0.1 | m | Estuaries | UCD-GC |  |  | samplewater | EPA 600/4-91-002 mod | 10 days | Hyalella azteca | GC_EST_HA5_W_TOX |  | None | 90 | % | 10 | [14 empty] | T-test | [7 empty] | 90 | 80 | 80 | 90 | 60 | 80 | 12.2474 | 60 | 82 | 90 | 80 | 64 | 75.2 | 12.6965 | 0.2799 | #REF! | 5 | 11.99 | 7.68 | 7.68 | 11.99 | 8.75 | 8.6 | 24500 | 29300 | ND | 1.8 | ND | 0.33237 | 0.113 | 0.53312 | 26.8 | 214 | 516 | 24.5 | 23.3
PAU 1 | 305PJE_U | Pajaro Upper | WQ | MPSL-DFG_Field SOP_v1.0 | Bank | 2008-01-06 | 8:00 | Water_Grab | Grab | 1 | 0.1 | m | Estuaries | UCD-GC |  |  | samplewater | EPA 600/4-91-002 mod | 10 days | Hyalella azteca | GC_EST_HA1A_W_TOX |  | None | 0 | none | 100 | [14 empty] | T-test | [7 empty] | 100 | 90 | 100 | 90 | 100 | 96 | 5.4772 | 70 | 90 | 60 | 70 | 40 | 66 | 18.1659 | 0.5 | #REF! | 5 | 9.93 | 8.38 | 7.5 | 9.93 | 7.42 | 8.64 | 492 | 625 | 0.5 | ND | 0.0073709 | ND | 1.29 | 1.17 | 337 | 59.6 | 71.6 | 25.3 | 23.1
PAU 2 | 305PJE_U | Pajaro Upper | WQ | MPSL-DFG_Field SOP_v1.0 | Bank | 2008-02-25 | 10:35 | Water_Grab | Grab | 1 | 0.1 | m | Estuaries | UCD-GC |  |  | samplewater | EPA 600/4-91-002 mod | 10 days | Hyalella azteca | GC_EST_HA2_W_TOX |  | None | 0 | none | 100 | [14 empty] | T-test | [7 empty] | 73 | 90 | 90 | 90 | 80 | 84.6 | 7.7974 | 80 | 100 | 90 | 90 | 100 | 92 | 8.3666 | 0.90692 | #REF! | 5 | 8.27 | 8.12 | 8.12 | 9.62 | 8.31 | 8.65 | 1702 | 1836 | 0.2 | 0 | 0.020812 | 0 | 1.42 | 1.4 | 85.9 | 172 | 133 | 23.3 | 23.4
PAU 3 | 305PJE_U | Pajaro Upper | WQ | MPSL-DFG_Field SOP_v1.0 | Bank | 2008-04-02 | 12:30 | Water_Grab | Grab | 1 | 0.1 | m | Estuaries | UCD-GC |  |  | samplewater | EPA 600/4-91-002 mod | 10 days | Hyalella azteca | GC_EST_HA3_W_TOX |  | None | 0 | none | 100 | [14 empty] | T-test | [7 empty] | 100 | 90 | 100 | 90 | 90 | 94 | 5.4772 | 100 | 80 | 100 | 100 | 90 | 94 | 8.9443 | 0.5 | #REF! | 5 | 8.58 | 7.6 | 7.6 | 8.58 | 8.57 | 8.77 | 1233 | 2170 | 0.1 | ND | 0.017447 | ND | 1.3334 | 1.6699 | 146 | 189.6 | 283 | 23.4 | 23
PAU 4 | 305PJE_U | Pajaro Upper | WQ | MPSL-DFG_Field SOP_v1.0 | Bank | 2008-04-29 |  | Water_Grab | Grab | 1 | 0.1 | m | Estuaries | UCD-GC |  |  | samplewater | EPA 600/4-91-002 mod | 10 days | Hyalella azteca | GC_EST_HA4A_W_TOX |  | None | 0 | none | 100 | [14 empty] | T-test | [7 empty] | 100 | 90 | 100 | 90 | 80 | 92 | 8.3666 | 100 | 90 | 90 | 80 | 90 | 90 | 7.0711 | 0.34705 | #REF! | 5 | 9.94 | 7.76 | 7.76 | 9.94 | 8.39 | 8.86 | 1994 | 1532 | ND | 0.1 | ND | 0.029183 | 1.81 | 0.18 | 31.1 | 300 | 307 | 23.2 | 23
PAU 5 | 305PJE_U | Pajaro Upper | WQ | MPSL-DFG_Field SOP_v1.0 | Bank | 2008-05-29 | 12:15 | Water_Grab | Grab | 1 | 0.1 | m | Estuaries | UCD-GC |  |  | samplewater | EPA 600/4-91-002 mod | 10 days | Hyalella azteca | GC_EST_HA5_W_TOX |  | None | 0 | none | 100 | [14 empty] | T-test | [7 empty] | 100 | 90 | 100 | 90 | 100 | 96 | 5.4772 | 100 | 90 | 90 | 90 | 90 | 92 | 4.4721 | 0.12144 | #REF! | 5 | 11.04 | 7.68 | 7.61 | 11.04 | 8.74 | 8.98 | 4940 | 5860 | 0.1 | 0.6 | 0.023816 | 0.21121 | 1.9436 | 0.17248 | 33 | 210 | 293 | 24.5 | 23.3
PAU 6 | 305PJE_U | Pajaro Upper | WQ | MPSL-DFG_Field SOP_v1.0 | Bank | 2008-07-02 | 11:55 | Water_Grab | Grab | 1 | 0.1 | m | Estuaries | UCD-GC |  |  | samplewater | EPA 600/4-91-002 mod | 10 days | Hyalella azteca | GC_EST_HA6_W_TOX |  | None | 0 | none | 100 | [14 empty] | T-test | [7 empty] | 90 | 82 | 100 | 100 | 100 | 94.4 | 8.1731 | 100 | 60 | 90 | 80 | 91 | 84.2 | 15.2709 | 0.11754 | #REF! | 5 | 9.51 | 7.5 | 7.48 | 9.51 | 7.99 | 8.71 | 12360 | 15280 | 0 | ND | 0 | ND | 0.54 | 0.35 | 29.7 | 343 | 358 | 22.1 | 23.6
SAU 7 | 305PJE_U | Pajaro Upper | WQ | MPSL-DFG_Field SOP_v1.0 | Bank | 2008-08-12 | 12:50 | Water_Grab | Grab | 1 | 0.1 | m | Estuaries | UCD-GC |  |  | samplewater | EPA 600/4-91-002 mod | 10 days | Hyalella azteca | GC_EST_HA7_W_TOX |  | None | 0 | none | 100 | [14 empty] | T-test | [7 empty] | 90 | 100 | 90 | 100 | 90 | 94 | 5.4772 | 80 | 100 | 100 | 100 | 90 | 94 | 8.9443 | 0.5 | #REF! | 5 | 8.79 | 8.09 | 7.04 | 8.79 | 8.46 | 8.84 | 6770 | 7530 | ND | 0.3 | ND | 0.084722 | 0.4972 | 0.00392 | 2.86 | 364 | 290 | 24.6 | 23.1
SAU 8 | 305PJE_U | Pajaro Upper | WQ | MPSL-DFG_Field SOP_v1.0 | Bank | 2008-09-10 | 10:40 | Water_Grab | Grab | 1 | 0.1 | m | Estuaries | UCD-GC |  |  | samplewater | EPA 600/4-91-002 mod | 10 days | Hyalella azteca | GC_EST_HA8_W_TOX |  | None | 0 | none | 100 | [14 empty] | T-test | [7 empty] | 90 | 90 | 100 | 90 | 90 | 92 | 4.4721 | 90 | 100 | 70 | 70 | 80 | 82 | 13.0384 | 0.083266 | #REF! | 5 | 6.7 | 7.81 | 6.7 | 7.81 | 8.24 | 8.77 | 15860 | 20000 | ND | 0.9 | ND | 0.22583 | 6.4184 | 0.89376 | 26.5 | 310 | 530 | 23.7 | 23.4
PAU 9 | 305PJE_U | Pajaro Upper | WQ | MPSL-DFG_Field SOP_v1.0 | Bank | 2008-10-08 |  | Water_Grab | Grab | 1 | 0.1 | m | Estuaries | UCD-GC |  |  | samplewater | EPA 600/4-91-002 mod | 10 days | Hyalella azteca | GC_EST_HA9A_W_TOX |  | None | 0 | none | 100 | [14 empty] | T-test | [7 empty] | 90 | 90 | 100 | 100 | 90 | 94 | 5.4772 | 90.9091 | 90 | 100 | 90 | 100 | 94.1818 | 5.3242 | 0.52057 | #REF! | 5 | 8.33 | 7.72 | 7.72 | 8.48 | 8.23 | 8.73 | 14340 | 16800 | 0.4 | 1.9 | 0.035238 | 0.44461 | 3.2 | 0.82 | 3.58 | 332 | 216 | 23.6 | 23.8
PAU 10 | 305PJE_U | Pajaro Upper | WQ | MPSL-DFG_Field SOP_v1.0 | Bank | 2009-02-17 | 10:40 | Water_Grab | Grab | 1 | 0.1 | m | Estuaries | UCD-GC |  |  | samplewater | EPA 600/4-91-002 mod | 10 days | Hyalella azteca | GC_EST_HA10B_W_TOX |  | None | 0 | none | 100 | [14 empty] | T-test | [7 empty] | 90 | 90 | 100 | 100 | 90 | 94 | 5.4772 | 30 | 20 | 0 | 0 | 30 | 16 | 15.1658 | 5.6787e-05 | #REF! | 5 | 10.02 | 8.22 | 7.27 | 10.02 | 7.91 | 8.6 | 1446 | 2458 | 0 | 0.2 | 0 | 0.03693 | 6.3 | 7.23 | 725 | 140 | 184 | 23.1 | 23.2
PAU 10 DUP | 305PJE_U | Pajaro Upper | WQ | MPSL-DFG_Field SOP_v1.0 | Bank | 2009-02-17 | 10:40 | Water_Grab | Grab | 1 | 0.1 | m | Estuaries | UCD-GC |  |  | samplewater | EPA 600/4-91-002 mod | 10 days | Hyalella azteca | GC_EST_HA10B_W_TOX |  | None | 0 | none | 100 | [14 empty] | T-test | [7 empty] | 90 | 90 | 100 | 100 | 90 | 94 | 5.4772 | 40 | 0 | 40 | 60 | 30 | 34 | 21.9089 | 0.001377 | #REF! | 5 | 10.02 | 8.24 | 7.33 | 10.02 | 7.91 | 8.39 | 1446 | 2071 | 0 | ND | 0 | ND | 6.4 | 8.4 | 867 | 140 | 184 | 23.1 | 23.2
PAU 13 | 305PJE_U | Pajaro Upper | WQ | MPSL-DFG_Field SOP_v1.0 | Bank | 2009-10-14 | 10:50 | Water_Grab | Grab | 1 | 0.1 | m | Estuaries | UCD-GC |  |  | samplewater | EPA 600/4-91-002 mod | 10 days | Hyalella azteca | GC_EST_HA13_W_TOX |  | None | 0 | none | 100 | [14 empty] | T-test | [7 empty] | 100 | 100 | 90 | 80 | 100 | 94 | 8.9443 | 50 | 30 | 50 | 40 | 60 | 46 | 11.4018 | 5.0199e-05 | #REF! | 5 | 6.72 | 8.45 | 6.72 | 8.45 | 7.62 | 8.26 | 490 | 505 | 0.4 | 1.4 | 0.0092658 | 0.13133 | NR | NR | NR | 32 | 282 | 24.5 | 22.7
PAU 14 | 305PJE_U | Pajaro Upper | WQ | MPSL-DFG_Field SOP_v1.0 | Bank | 2009-10-22 | 11:00 | Water_Grab | Grab | 1 | 0.1 | m | Estuaries | UCD-GC |  |  | samplewater | EPA 600/4-91-002 mod | 10 days | Hyalella azteca | GC_EST_HA14_W_TOX |  | None | 0 | none | 100 | [14 empty] | T-test | [7 empty] | 90 | 100 | 90 | 100 | 100 | 96 | 5.4772 | 100 | 100 | 100 | 100 | 100 | 100 | 0 | 0.9111 | #REF! | 5 | 8.47 | 7.98 | 7.81 | 8.77 | 8.07 | 8.52 | 11020 | 11190 | 0.6 | 1.7 | 0.037588 | 0.26946 | NR | NR | NR | 288 | 1675 | 23.4 | 22.8
PAU 15 | 305PJE_U | Pajaro Upper | WQ | MPSL-DFG_Field SOP_v1.0 | Bank | 2009-10-28 | 8:25 | Water_Grab | Grab | 1 | 0.1 | m | Estuaries | UCD-GC |  |  | samplewater | EPA 600/4-91-002 mod | 10 days | Hyalella azteca | GC_EST_HA15_W_TOX |  | None | 0 | none | 100 | [14 empty] | T-test | [7 empty] | 90 | 100 | 90 | 100 | 100 | 96 | 5.4772 | 100 | 90 | 100 | 100 | 90 | 96 | 5.4772 | 0.5 | #REF! | 5 | 9.06 | 8.07 | 8.01 | 9.09 | 7.95 | 8.46 | 14110 | 16820 | 0.9 | 1 | 0.043427 | 0.14094 | NR | NR | NR | 194 | 2010 | 22.5 | 22.5
PAU 11 | 305PJE_U | Pajaro Upper 69% | WQ | MPSL-DFG_Field SOP_v1.0 | Bank | 2009-09-09 | 9:15 | Water_Grab | Grab | 1 | 0.1 | m | Estuaries | UCD-GC |  |  | samplewater | EPA 600/4-91-002 mod | 10 days | Hyalella azteca | GC_EST_HA11_W_TOX |  | None | 69 | % | 31 | [14 empty] | T-test | [7 empty] | 80 | 90 | 60 | 70 | 80 | 76 | 11.4018 | 10 | 60 | 10 | 80 | 90 | 50 | 38.0789 | 0.10345 | #REF! | 5 | 8.31 | 8.28 | 7.77 | 8.51 | 8.41 | 8.42 | 20820 | 29300 | ND | 1.6 | ND | 0.20824 | 0.8 | 0.29 | NR | 248 | 418 | 23.5 | 23.6
PAU 12 | 305PJE_U | Pajaro Upper 85% | WQ | MPSL-DFG_Field SOP_v1.0 | Bank | 2009-09-22 | 11:15 | Water_Grab | Grab | 1 | 0.1 | m | Estuaries | UCD-GC |  |  | samplewater | EPA 600/4-91-002 mod | 10 days | Hyalella azteca | GC_EST_HA12_W_TOX |  | None | 85 | % | 15 | [14 empty] | T-test | [7 empty] | 100 | 90 | 90 | 100 | 70 | 90 | 12.2474 | 60 | 80 | 100 | 10 | 100 | 70 | 37.4166 | 0.1545 | #REF! | 5 | 9.25 | 7.91 | 7.91 | 9.25 | 8.2 | 8.67 | 18880 | 31700 | 0.1 | 0.3 | 0.0082701 | 0.063047 | 0.2 | 0.97 | NR | 240 | 2425 | 25.4 | 23.2
SAL 2 | 309SAL_L | Salinas Lower | WQ | MPSL-DFG_Field SOP_v1.0 | Bank | 2008-02-25 | 7:35 | Water_Grab | Grab | 1 | 0.1 | m | Estuaries | UCD-GC |  |  | samplewater | EPA 600/4-91-002 mod | 10 days | Hyalella azteca | GC_EST_HA2_W_TOX |  | None | 0 | none | 100 | [14 empty] | T-test | [7 empty] | 73 | 90 | 90 | 90 | 80 | 84.6 | 7.7974 | 10 | 20 | 30 | 10 | 20 | 18 | 8.3666 | 6.0001e-07 | #REF! | 5 | 8.1 | 8.15 | 8.1 | 9.69 | 8.21 | 8.49 | 8800 | 11010 | ND | 0.5 | ND | 0.074755 | 0.84 | 0.5 | 28.3 | 142 | 262 | 23.3 | 23.4
SAL 3 | 309SAL_L | Salinas Lower | WQ | MPSL-DFG_Field SOP_v1.0 | Bank | 2008-04-02 | 13:45 | Water_Grab | Grab | 1 | 0.1 | m | Estuaries | UCD-GC |  |  | samplewater | EPA 600/4-91-002 mod | 10 days | Hyalella azteca | GC_EST_HA3_W_TOX |  | None | 0 | none | 100 | [14 empty] | T-test | [7 empty] | 100 | 90 | 100 | 90 | 90 | 94 | 5.4772 | 60 | 60 | 80 | 100 | 70 | 74 | 16.7332 | 0.026697 | #REF! | 5 | 8.68 | 7.74 | 7.74 | 8.68 | 8.32 | 8.47 | 19410 | 23800 | 0.2 | 0.2 | 0.021245 | 0.02875 | 0.1582 | 0.65072 | 29.2 | 116 | 990 | 23.4 | 23
SAL 6 | 309SAL_L | Salinas Lower | WQ | MPSL-DFG_Field SOP_v1.0 | Bank | 2008-07-02 | 9:30 | Water_Grab | Grab | 1 | 0.1 | m | Estuaries | UCD-GC |  |  | samplewater | EPA 600/4-91-002 mod | 10 days | Hyalella azteca | GC_EST_HA6_W_TOX |  | None | 0 | none | 100 | [14 empty] | T-test | [7 empty] | 90 | 82 | 100 | 100 | 100 | 94.4 | 8.1731 | 90 | 90 | 90 | 90 | 100 | 92 | 4.4721 | 0.29245 | #REF! | 5 | 8.95 | 7.51 | 7.38 | 8.95 | 8.17 | 8.52 | 18430 | 19080 | 0 | ND | 0 | ND | 0.72 | 0.34 | 20 | 241 | 406 | 22.1 | 23.6
PAL 7 | 309SAL_L | Salinas Lower | WQ | MPSL-DFG_Field SOP_v1.0 | Bank | 2008-08-12 | 14:15 | Water_Grab | Grab | 1 | 0.1 | m | Estuaries | UCD-GC |  |  | samplewater | EPA 600/4-91-002 mod | 10 days | Hyalella azteca | GC_EST_HA7_W_TOX |  | None | 0 | none | 100 | [14 empty] | T-test | [7 empty] | 90 | 100 | 90 | 100 | 90 | 94 | 5.4772 | 80 | 100 | 100 | 90 | 90 | 92 | 8.3666 | 0.33421 | #REF! | 5 | 7.44 | 7.48 | 7.12 | 8.05 | 8.71 | 8.75 | 14350 | 16830 | ND | 1.7 | ND | 0.41201 | 2.4182 | 0.098 | 1.66 | 188 | 305 | 24.6 | 23.1
PAL 8 | 309SAL_L | Salinas Lower | WQ | MPSL-DFG_Field SOP_v1.0 | Bank | 2008-09-10 | 8:50 | Water_Grab | Grab | 1 | 0.1 | m | Estuaries | UCD-GC |  |  | samplewater | EPA 600/4-91-002 mod | 10 days | Hyalella azteca | GC_EST_HA8_W_TOX |  | None | 0 | none | 100 | [14 empty] | T-test | [7 empty] | 90 | 90 | 100 | 90 | 90 | 92 | 4.4721 | 70 | 70 | 80 | 90 | 100 | 82 | 13.0384 | 0.083266 | #REF! | 5 | 7.87 | 7.25 | 7.25 | 8.53 | 8.46 | 8.73 | 19290 | 19610 | 0.6 | 0.2 | 0.084562 | 0.046801 | 10.1248 | 0.4704 | 8.66 | 320 | 524 | 23.7 | 23.4
SAL 9 | 309SAL_L | Salinas Lower | WQ | MPSL-DFG_Field SOP_v1.0 | Bank | 2008-10-13 |  | Water_Grab | Grab | 1 | 0.1 | m | Estuaries | UCD-GC |  |  | samplewater | EPA 600/4-91-002 mod | 10 days | Hyalella azteca | GC_EST_HA9B_W_TOX |  | None | 0 | none | 100 | [14 empty] | T-test | [7 empty] | 90 | 100 | 90 | 100 | 100 | 96 | 5.4772 | 90 | 90 | 90 | 100 | 100 | 94 | 5.4772 | 0.28979 | #REF! | 5 | 10.16 | 8.41 | 7.89 | 10.16 | 8.69 | 8.8 | 5530 | 7179 | 1.5 | ND | 0.32685 | ND | 27.4 | 2.1 | 57.2 | 234 | 230 | 22.8 | 23.5
SAL 10 | 309SAL_L | Salinas Lower | WQ | MPSL-DFG_Field SOP_v1.0 | Bank | 2009-02-17 | 12:30 | Water_Grab | Grab | 1 | 0.1 | m | Estuaries | UCD-GC |  |  | samplewater | EPA 600/4-91-002 mod | 10 days | Hyalella azteca | GC_EST_HA10B_W_TOX |  | None | 0 | none | 100 | [14 empty] | T-test | [7 empty] | 90 | 90 | 100 | 100 | 90 | 94 | 5.4772 | 100 | 80 | 90.9091 | 90 | 100 | 92.1818 | 8.322 | 0.34778 | #REF! | 5 | 11.04 | 8.16 | 8.16 | 11.04 | 8.53 | 8.75 | 3972 | 4822 | 0 | 1.5 | 0 | 0.36354 | 30.8 | 2.09 | 11.5 | 282 | 366 | 23.1 | 23.2
SAL 11 | 309SAL_L | Salinas Lower | WQ | MPSL-DFG_Field SOP_v1.0 | Bank | 2009-09-09 | 11:10 | Water_Grab | Grab | 1 | 0.1 | m | Estuaries | UCD-GC |  |  | samplewater | EPA 600/4-91-002 mod | 10 days | Hyalella azteca | GC_EST_HA11_W_TOX |  | None | 0 | none | 100 | [14 empty] | T-test | [7 empty] | 100 | 90 | 100 | 100 | 100 | 98 | 4.4721 | 10 | 10 | 0 | 30 | 0 | 10 | 12.2474 | 1.0757e-05 | #REF! | 5 | 7.13 | 8.17 | 7.13 | 8.17 | 8.58 | 8.48 | 18920 | 26820 | 0.1 | 0 | 0.017782 | 0 | 1.5 | 0.38 | NR | 216 | 438 | 23.5 | 23.6
SAL 12 | 309SAL_L | Salinas Lower | WQ | MPSL-DFG_Field SOP_v1.0 | Bank | 2009-09-22 | 15:00 | Water_Grab | Grab | 1 | 0.1 | m | Estuaries | UCD-GC |  |  | samplewater | EPA 600/4-91-002 mod | 10 days | Hyalella azteca | GC_EST_HA12_W_TOX |  | None | 0 | none | 100 | [14 empty] | T-test | [7 empty] | 100 | 90 | 90 | 100 | 70 | 90 | 12.2474 | 90 | 100 | 90 | 90 | 90 | 92 | 4.4721 | 0.62729 | #REF! | 5 | 7.52 | 8.58 | 7.44 | 8.58 | 8.59 | 8.56 | 18820 | 29490 | 0.4 | 1.4 | 0.072483 | 0.23966 | 0.6 | 0.77 | NR | 216 | 2510 | 25.4 | 23.2
SAL 13 | 309SAL_L | Salinas Lower | WQ | MPSL-DFG_Field SOP_v1.0 | Bank | 2009-10-14 | 14:30 | Water_Grab | Grab | 1 | 0.1 | m | Estuaries | UCD-GC |  |  | samplewater | EPA 600/4-91-002 mod | 10 days | Hyalella azteca | GC_EST_HA13_W_TOX |  | None | 0 | none | 100 | [14 empty] | T-test | [7 empty] | 100 | 100 | 90 | 80 | 100 | 94 | 8.9443 | 100 | 90 | 100 | 90 | 100 | 96 | 5.4772 | 0.65834 | #REF! | 5 | 9.44 | 8.49 | 8.4 | 9.44 | 8.56 | 8.54 | 13340 | 13870 | 0.3 | 1.7 | 0.051355 | 0.28007 | NR | NR | NR | 182 | 1740 | 24.5 | 22.7
SAL 14 | 309SAL_L | Salinas Lower | WQ | MPSL-DFG_Field SOP_v1.0 | Bank | 2009-10-22 | 14:00 | Water_Grab | Grab | 1 | 0.1 | m | Estuaries | UCD-GC |  |  | samplewater | EPA 600/4-91-002 mod | 10 days | Hyalella azteca | GC_EST_HA14_W_TOX |  | None | 0 | none | 100 | [14 empty] | T-test | [7 empty] | 90 | 100 | 90 | 100 | 100 | 96 | 5.4772 | 100 | 100 | 100 | 90 | 90 | 96 | 5.4772 | 0.5 | #REF! | 5 | 10.62 | 7.88 | 5.75 | 10.62 | 8.8 | 8.47 | 11110 | 12320 | 0.5 | 2.9 | 0.13206 | 0.41687 | NR | NR | NR | 181 | 1450 | 23.4 | 22.8
SAL 15 | 309SAL_L | Salinas Lower | WQ | MPSL-DFG_Field SOP_v1.0 | Bank | 2009-10-28 | 14:10 | Water_Grab | Grab | 1 | 0.1 | m | Estuaries | UCD-GC |  |  | samplewater | EPA 600/4-91-002 mod | 10 days | Hyalella azteca | GC_EST_HA15_W_TOX |  | None | 0 | none | 100 | [14 empty] | T-test | [7 empty] | 90 | 100 | 90 | 100 | 100 | 96 | 5.4772 | 90 | 90 | 100 | 100 | 100 | 96 | 5.4772 | 0.5 | #REF! | 5 | 10.56 | 8.01 | 6.77 | 10.56 | 8.75 | 8.61 | 13570 | 12180 | 0 | 2.1 | 0 | 0.39509 | NR | NR | NR | 194 | 1485 | 22.5 | 22.5
SAL 4 | 309SAL_L | Salinas Lower 45% | WQ | MPSL-DFG_Field SOP_v1.0 | Bank | 2008-04-29 |  | Water_Grab | Grab | 1 | 0.1 | m | Estuaries | UCD-GC |  |  | samplewater | EPA 600/4-91-002 mod | 10 days | Hyalella azteca | GC_EST_HA4A_W_TOX |  | None | 45 | % | 55 | [14 empty] | T-test | [7 empty] | 70 | 70 | 80 | 90 | 70 | 76 | 8.9443 | 90 | 80 | 80 | 100 | 100 | 90 | 10 | 0.97585 | #REF! | 5 | 9.66 | 8.11 | 8.11 | 9.66 | 8.12 | 8.35 | 23900 | 25600 | ND | 1.2 | ND | 0.13556 | 0.18 | 0.07 | 7.08 | 129 | 800 | 23.2 | 23
SAL 1 | 309SAL_L | Salinas Lower 50% | WQ | MPSL-DFG_Field SOP_v1.0 | Bank | 2008-01-05 | 14:15 | Water_Grab | Grab | 1 | 0.1 | m | Estuaries | UCD-GC |  |  | samplewater | EPA 600/4-91-002 mod | 10 days | Hyalella azteca | GC_EST_HA1A_W_TOX |  | None | 50 | % | 50 | [14 empty] | T-test | [7 empty] | 90 | 80 | 100 | 80 | 80 | 86 | 8.9443 | 82 | 80 | 80 | 80 | 70 | 78.4 | 4.7749 | 0.071926 | #REF! | 5 | 8.5 | 8.54 | 7.61 | 8.55 | 7.67 | 8.22 | 20800 | 22800 | 0.6 | 0.9 | 0.015551 | 0.077636 | 0 | 0.42 | 9.26 | 66.8 | 378 | 25.3 | 23.1
SAL 5 | 309SAL_L | Salinas Lower 60% | WQ | MPSL-DFG_Field SOP_v1.0 | Bank | 2008-05-29 | 14:40 | Water_Grab | Grab | 1 | 0.1 | m | Estuaries | UCD-GC |  |  | samplewater | EPA 600/4-91-002 mod | 10 days | Hyalella azteca | GC_EST_HA5_W_TOX |  | None | 60 | % | 40 | [14 empty] | T-test | [7 empty] | 90 | 80 | 80 | 90 | 60 | 80 | 12.2474 | 70 | 60 | 80 | 100 | 90 | 80 | 15.8114 | 0.5 | #REF! | 5 | 9.9 | 7.66 | 7.63 | 9.9 | 8.82 | 8.46 | 24700 | 28900 | 0.3 | 1.2 | 0.081951 | 0.16912 | 0.0226 | 0.3332 | 16.9 | 143 | 496 | 24.5 | 23.3
SAU 1 | 309SAL_U | Salinas Upper | WQ | MPSL-DFG_Field SOP_v1.0 | Bank | 2008-01-05 | 13:30 | Water_Grab | Grab | 1 | 0.1 | m | Estuaries | UCD-GC |  |  | samplewater | EPA 600/4-91-002 mod | 10 days | Hyalella azteca | GC_EST_HA1A_W_TOX |  | None | 0 | none | 100 | [14 empty] | T-test | [7 empty] | 100 | 90 | 100 | 90 | 100 | 96 | 5.4772 | 90 | 80 | 100 | 90 | 100 | 92 | 8.3666 | 0.5 | #REF! | 5 | 9.18 | 8.57 | 7.62 | 9.18 | 7.84 | 8.63 | 6370 | 7070 | ND | 0.3 | ND | 0.058583 | 0.99 | 0.79 | 9.29 | 184 | 133 | 25.3 | 23.1
SAU 2 | 309SAL_U | Salinas Upper | WQ | MPSL-DFG_Field SOP_v1.0 | Bank | 2008-02-25 | 8:30 | Water_Grab | Grab | 1 | 0.1 | m | Estuaries | UCD-GC |  |  | samplewater | EPA 600/4-91-002 mod | 10 days | Hyalella azteca | GC_EST_HA2_W_TOX |  | None | 0 | none | 100 | [14 empty] | T-test | [7 empty] | 73 | 90 | 90 | 90 | 80 | 84.6 | 7.7974 | 0 | 0 | 10 | 0 | 0 | 2 | 4.4721 | 2.2864e-07 | #REF! | 5 | 8.23 | 8.11 | 8.11 | 9.12 | 8.24 | 8.51 | 6660 | 8680 | ND | 0.2 | ND | 0.031092 | 1.11 | 0.89 | 109 | 145 | 236 | 23.3 | 23.4
SAU 3 | 309SAL_U | Salinas Upper | WQ | MPSL-DFG_Field SOP_v1.0 | Bank | 2008-04-02 | 14:15 | Water_Grab | Grab | 1 | 0.1 | m | Estuaries | UCD-GC |  |  | samplewater | EPA 600/4-91-002 mod | 10 days | Hyalella azteca | GC_EST_HA3_W_TOX |  | None | 0 | none | 100 | [14 empty] | T-test | [7 empty] | 100 | 90 | 100 | 90 | 90 | 94 | 5.4772 | 100 | 100 | 80 | 90 | 90 | 92 | 8.3666 | 0.33421 | #REF! | 5 | 8.72 | 7.87 | 7.81 | 8.72 | 8.56 | 8.73 | 1143 | 1461 | 0.2 | 0.5 | 0.034236 | 0.117 | 1.469 | 1.7679 | 60.3 | 184 | 364 | 23.4 | 23
SAU 4 | 309SAL_U | Salinas Upper | WQ | MPSL-DFG_Field SOP_v1.0 | Bank | 2008-04-29 |  | Water_Grab | Grab | 1 | 0.1 | m | Estuaries | UCD-GC |  |  | samplewater | EPA 600/4-91-002 mod | 10 days | Hyalella azteca | GC_EST_HA4A_W_TOX |  | None | 0 | none | 100 | [14 empty] | T-test | [7 empty] | 100 | 90 | 100 | 90 | 80 | 92 | 8.3666 | 90 | 80 | 100 | 100 | 100 | 94 | 8.9443 | 0.63775 | #REF! | 5 | 11.87 | 8.04 | 8.04 | 11.87 | 8.56 | 8.77 | 7750 | 8390 | ND | 0.6 | ND | 0.15055 | 6.76 | 0.4 | 7.33 | 279 | 380 | 23.2 | 23
SAU 5 | 309SAL_U | Salinas Upper | WQ | MPSL-DFG_Field SOP_v1.0 | Bank | 2008-05-29 | 14:15 | Water_Grab | Grab | 1 | 0.1 | m | Estuaries | UCD-GC |  |  | samplewater | EPA 600/4-91-002 mod | 10 days | Hyalella azteca | GC_EST_HA5_W_TOX |  | None | 0 | none | 100 | [14 empty] | T-test | [7 empty] | 100 | 90 | 100 | 90 | 100 | 96 | 5.4772 | 100 | 100 | 80 | 100 | 100 | 96 | 8.9443 | 0.5 | #REF! | 5 | 13.89 | 7.39 | 7.39 | 13.89 | 9.02 | 8.5 | 21500 | 24200 | ND | 1.8 | ND | 0.27443 | 0.3164 | 0.59976 | 33 | 190 | 438 | 24.5 | 23.3
SAU 6 | 309SAL_U | Salinas Upper | WQ | MPSL-DFG_Field SOP_v1.0 | Bank | 2008-07-02 | 8:45 | Water_Grab | Grab | 1 | 0.1 | m | Estuaries | UCD-GC |  |  | samplewater | EPA 600/4-91-002 mod | 10 days | Hyalella azteca | GC_EST_HA6_W_TOX |  | None | 0 | none | 100 | [14 empty] | T-test | [7 empty] | 90 | 82 | 100 | 100 | 100 | 94.4 | 8.1731 | 100 | 80 | 90 | 70 | 70 | 82 | 13.0384 | 0.058163 | #REF! | 5 | 10.74 | 7.49 | 7.27 | 10.74 | 8.38 | 8.63 | 6110 | 6690 | ND | ND | ND | ND | 9.9 | 0.32 | 47.3 | 303 | 288 | 22.1 | 23.6
PAU 7 | 309SAL_U | Salinas Upper | WQ | MPSL-DFG_Field SOP_v1.0 | Bank | 2008-08-12 | 15:00 | Water_Grab | Grab | 1 | 0.1 | m | Estuaries | UCD-GC |  |  | samplewater | EPA 600/4-91-002 mod | 10 days | Hyalella azteca | GC_EST_HA7_W_TOX |  | None | 0 | none | 100 | [14 empty] | T-test | [7 empty] | 90 | 100 | 90 | 100 | 90 | 94 | 5.4772 | 90 | 100 | 90 | 90 | 100 | 94 | 5.4772 | 0.5 | #REF! | 5 | 5.06 | 7.49 | 5.06 | 7.49 | 8.54 | 8.55 | 4000 | 4470 | 0 | ND | 0 | ND | 9.6728 | 0.69384 | 87.3 | 220 | 185 | 24.6 | 23.1
PAU 8 | 309SAL_U | Salinas Upper | WQ | MPSL-DFG_Field SOP_v1.0 | Bank | 2008-09-10 | 8:10 | Water_Grab | Grab | 1 | 0.1 | m | Estuaries | UCD-GC |  |  | samplewater | EPA 600/4-91-002 mod | 10 days | Hyalella azteca | GC_EST_HA8_W_TOX |  | None | 0 | none | 100 | [14 empty] | T-test | [7 empty] | 90 | 90 | 100 | 90 | 90 | 92 | 4.4721 | 70 | 100 | 100 | 90 | 100 | 92 | 13.0384 | 0.5 | #REF! | 5 | 7.84 | 7.52 | 7.34 | 8.73 | 8.6 | 8.97 | 3580 | 3880 | 0.5 | 1.1 | 0.092324 | 0.38146 | 0.6554 | 0.28616 | 2.58 | 340 | 552 | 23.7 | 23.4
SAU 9 | 309SAL_U | Salinas Upper | WQ | MPSL-DFG_Field SOP_v1.0 | Bank | 2008-10-13 |  | Water_Grab | Grab | 1 | 0.1 | m | Estuaries | UCD-GC |  |  | samplewater | EPA 600/4-91-002 mod | 10 days | Hyalella azteca | GC_EST_HA9B_W_TOX |  | None | 0 | none | 100 | [14 empty] | T-test | [7 empty] | 90 | 100 | 90 | 100 | 100 | 96 | 5.4772 | 100 | 100 | 100 | 80 | 100 | 96 | 8.9443 | 0.5 | #REF! | 5 | 12.48 | 7.3 | 6.64 | 12.48 | 9.01 | 8.7 | 3020 | 4771 | ND | 1.4 | ND | 0.31059 | 27.8 | 2.95 | 44.7 | 258 | 264 | 22.8 | 23.5
SAU 10 | 309SAL_U | Salinas Upper | WQ | MPSL-DFG_Field SOP_v1.0 | Bank | 2009-02-17 | 13:00 | Water_Grab | Grab | 1 | 0.1 | m | Estuaries | UCD-GC |  |  | samplewater | EPA 600/4-91-002 mod | 10 days | Hyalella azteca | GC_EST_HA10B_W_TOX |  | None | 0 | none | 100 | [14 empty] | T-test | [7 empty] | 90 | 90 | 100 | 100 | 90 | 94 | 5.4772 | 50 | 30 | 70 | 50 | 40 | 48 | 14.8324 | 0.00060752 | #REF! | 5 | 10.31 | 8.08 | 7.61 | 10.31 | 8.19 | 8.67 | 2414 | 3048 | ND | ND | ND | ND | 48.8 | 3.09 | 48.5 | 297 | 395 | 23.1 | 23.2
SAU 11 | 309SAL_U | Salinas Upper | WQ | MPSL-DFG_Field SOP_v1.0 | Bank | 2009-09-09 | 11:50 | Water_Grab | Grab | 1 | 0.1 | m | Estuaries | UCD-GC |  |  | samplewater | EPA 600/4-91-002 mod | 10 days | Hyalella azteca | GC_EST_HA11_W_TOX |  | None | 0 | none | 100 | [14 empty] | T-test | [7 empty] | 100 | 90 | 100 | 100 | 100 | 98 | 4.4721 | 100 | 90 | 100 | 90 | 90 | 94 | 5.4772 | 0.12144 | #REF! | 5 | 8.25 | 8.13 | 7.58 | 8.25 | 8.62 | 8.72 | 12500 | 14600 | 0.3 | 1.1 | 0.057505 | 0.25289 | 28.5 | 0.67 | NR | 312 | 384 | 23.5 | 23.6
SAU 11 DUP | 309SAL_U | Salinas Upper | WQ | MPSL-DFG_Field SOP_v1.0 | Bank | 2009-09-09 | 11:50 | Water_Grab | Grab | 1 | 0.1 | m | Estuaries | UCD-GC |  |  | samplewater | EPA 600/4-91-002 mod | 10 days | Hyalella azteca | GC_EST_HA11_W_TOX |  | None | 0 | none | 100 | [14 empty] | T-test | [7 empty] | 100 | 90 | 100 | 100 | 100 | 98 | 4.4721 | 90 | 90 | 100 | 100 | 100 | 96 | 5.4772 | 0.27271 | #REF! | 5 | 8.1 | 8.09 | 7.51 | 8.1 | 8.58 | 8.69 | 9610 | 13360 | 0 | 0 | 0 | 0 | NR | NR | NR | 315 | 390 | 23.5 | 23.6
SAU 12 | 309SAL_U | Salinas Upper | WQ | MPSL-DFG_Field SOP_v1.0 | Bank | 2009-09-22 | 14:00 | Water_Grab | Grab | 1 | 0.1 | m | Estuaries | UCD-GC |  |  | samplewater | EPA 600/4-91-002 mod | 10 days | Hyalella azteca | GC_EST_HA12_W_TOX |  | None | 0 | none | 100 | [14 empty] | T-test | [7 empty] | 100 | 90 | 90 | 100 | 70 | 90 | 12.2474 | 90 | 100 | 100 | 100 | 100 | 98 | 4.4721 | 0.88605 | #REF! | 5 | 7.93 | 7.64 | 7.64 | 7.93 | 8.59 | 8.71 | 11610 | 16510 | 0.5 | 1.1 | 0.090603 | 0.24844 | 25.1 | 0.41 | NR | 248 | 1500 | 25.4 | 23.2
SAU13 | 309SAL_U | Salinas Upper | WQ | MPSL-DFG_Field SOP_v1.0 | Bank | 2009-10-14 | 13:45 | Water_Grab | Grab | 1 | 0.1 | m | Estuaries | UCD-GC |  |  | samplewater | EPA 600/4-91-002 mod | 10 days | Hyalella azteca | GC_EST_HA13_W_TOX |  | None | 0 | none | 100 | [14 empty] | T-test | [7 empty] | 100 | 100 | 90 | 80 | 100 | 94 | 8.9443 | 100 | 100 | 90 | 100 | 90 | 96 | 5.4772 | 0.65834 | #REF! | 5 | 8.22 | 8.38 | 8.19 | 9.35 | 8.31 | 8.77 | 6792 | 7164 | 0.8 | 1.5 | 0.083247 | 0.37638 | NR | NR | NR | 266 | 1140 | 24.5 | 22.7
SAU 13 DUP | 309SAL_U | Salinas Upper | WQ | MPSL-DFG_Field SOP_v1.0 | Bank | 2009-10-14 | 13:45 | Water_Grab | Grab | 1 | 0.1 | m | Estuaries | UCD-GC |  |  | samplewater | EPA 600/4-91-002 mod | 10 days | Hyalella azteca | GC_EST_HA13_W_TOX |  | None | 0 | none | 100 | [14 empty] | T-test | [7 empty] | 100 | 100 | 90 | 80 | 100 | 94 | 8.9443 | 100 | 100 | 90 | 90 | 100 | 96 | 5.4772 | 0.65834 | #REF! | 5 | 9.68 | 8.56 | 8.42 | 9.68 | 8.25 | 8.8 | 6780 | 8529 | 1 | 0.8 | 0.091865 | 0.2113 | NR | NR | NR | 278 | 1180 | 24.5 | 22.7
SAU 14 | 309SAL_U | Salinas Upper | WQ | MPSL-DFG_Field SOP_v1.0 | Bank | 2009-10-22 | 13:20 | Water_Grab | Grab | 1 | 0.1 | m | Estuaries | UCD-GC |  |  | samplewater | EPA 600/4-91-002 mod | 10 days | Hyalella azteca | GC_EST_HA14_W_TOX |  | None | 0 | none | 100 | [14 empty] | T-test | [7 empty] | 90 | 100 | 90 | 100 | 100 | 96 | 5.4772 | 100 | 100 | 100 | 100 | 90 | 98 | 4.4721 | 0.72729 | #REF! | 5 | 10.66 | 7.82 | 7.21 | 10.66 | 8.81 | 8.66 | 7206 | 8063 | 0.4 | 2 | 0.10745 | 0.41272 | NR | NR | NR | 299 | 1140 | 23.4 | 22.8
SAU 15 | 309SAL_U | Salinas Upper | WQ | MPSL-DFG_Field SOP_v1.0 | Bank | 2009-10-28 | 16:35 | Water_Grab | Grab | 1 | 0.1 | m | Estuaries | UCD-GC |  |  | samplewater | EPA 600/4-91-002 mod | 10 days | Hyalella azteca | GC_EST_HA15_W_TOX |  | None | 0 | none | 100 | [14 empty] | T-test | [7 empty] | 90 | 100 | 90 | 100 | 100 | 96 | 5.4772 | 100 | 90 | 100 | 100 | 90 | 96 | 5.4772 | 0.5 | #REF! | 5 | 9.9 | 8.07 | 7 | 9.9 | 8.72 | 8.63 | 11710 | 12270 | ND | 1.7 | D | 0.33197 | NR | NR | NR | 244 | 1465 | 22.5 | 22.5
SML 1 | 312SME_L | SM Lower | WQ | MPSL-DFG_Field SOP_v1.0 | Bank | 2008-01-05 |  | Water_Grab | Grab | 1 | 0.1 | m | Estuaries | UCD-GC |  |  | samplewater | EPA 600/4-91-002 mod | 10 days | Hyalella azteca | GC_EST_HA1A_W_TOX |  | None | 0 | none | 100 | [14 empty] | T-test | [7 empty] | 100 | 90 | 100 | 90 | 100 | 96 | 5.4772 | 90 | 90 | 80 | 90 | 90 | 88 | 4.4721 | 0.018184 | #REF! | 5 | 6.58 | 8.57 | 6.58 | 8.57 | 7.23 | 8.32 | 12320 | 13690 | 1.8 | 2.7 | 0.017223 | 0.28681 | 0.41 | 2.92 | 102 | 136 | 786 | 25.3 | 23.1
SML 2 | 312SME_L | SM Lower | WQ | MPSL-DFG_Field SOP_v1.0 | Bank | 2008-02-24 |  | Water_Grab | Grab | 1 | 0.1 | m | Estuaries | UCD-GC |  |  | samplewater | EPA 600/4-91-002 mod | 10 days | Hyalella azteca | GC_EST_HA2_W_TOX |  | None | 0 | none | 100 | [14 empty] | T-test | [7 empty] | 73 | 90 | 90 | 90 | 80 | 84.6 | 7.7974 | 100 | 91 | 70 | 90 | 90 | 88.2 | 11.0091 | 0.71551 | #REF! | 5 | 8.28 | 7.95 | 7.85 | 9.42 | 8.32 | 8.51 | 11420 | 13860 | 0 | 0.3 | 0 | 0.046638 | 1.49 | 0.59 | 38.9 | 208 | 532 | 23.3 | 23.4
SML3 | 312SME_L | SM Lower | WQ | MPSL-DFG_Field SOP_v1.0 | Bank | 2008-04-01 | 10:10 | Water_Grab | Grab | 1 | 0.1 | m | Estuaries | UCD-GC |  |  | samplewater | EPA 600/4-91-002 mod | 10 days | Hyalella azteca | GC_EST_HA3_W_TOX |  | None | 0 | none | 100 | [14 empty] | T-test | [7 empty] | 100 | 90 | 100 | 90 | 90 | 94 | 5.4772 | 90 | 91 | 80 | 90 | 90 | 88.2 | 4.6043 | 0.054291 | #REF! | 5 | 8.85 | 7.87 | 7.73 | 8.72 | 8.39 | 8.49 | 3130 | 3860 | 3.1 | 0.2 | 0.37984 | 0.029902 | 8.5428 | 0.74872 | 16.3 | 278 | 478 | 23.4 | 23
SML 4 | 312SME_L | SM Lower | WQ | MPSL-DFG_Field SOP_v1.0 | Bank | 2008-04-28 | 10:30 | Water_Grab | Grab | 1 | 0.1 | m | Estuaries | UCD-GC |  |  | samplewater | EPA 600/4-91-002 mod | 10 days | Hyalella azteca | GC_EST_HA4A_W_TOX |  | None | 0 | none | 100 | [14 empty] | T-test | [7 empty] | 100 | 90 | 100 | 90 | 80 | 92 | 8.3666 | 60 | 60 | 60 | 70 | 70 | 64 | 5.4772 | 0.00022277 | #REF! | 5 | 8.47 | 7.7 | 7.7 | 9.16 | 8.4 | 8.74 | 3060 | 3180 | 0.6 | ND | 0.075015 | ND | 6.46 | 0.91 | 16.2 | 324 | 884 | 23.2 | 23
SML 5 | 312SME_L | SM Lower | WQ | MPSL-DFG_Field SOP_v1.0 | Bank | 2008-05-28 | 10:30 | Water_Grab | Grab | 1 | 0.1 | m | Estuaries | UCD-GC |  |  | samplewater | EPA 600/4-91-002 mod | 10 days | Hyalella azteca | GC_EST_HA5_W_TOX |  | None | 0 | none | 100 | [14 empty] | T-test | [7 empty] | 100 | 90 | 100 | 90 | 100 | 96 | 5.4772 | 100 | 100 | 100 | 100 | 80 | 96 | 8.9443 | 0.5 | #REF! | 5 | 15.42 | 7.84 | 6.45 | 15.42 | 8.9 | 8.56 | 5600 | 6610 | ND | 2.1 | ND | 0.35948 | 4.9 | 0.81 | 35.4 | 138 | 606 | 24.5 | 23.3
SML 6 | 312SME_L | SM Lower | WQ | MPSL-DFG_Field SOP_v1.0 | Bank | 2008-07-01 | 10:30 | Water_Grab | Grab | 1 | 0.1 | m | Estuaries | UCD-GC |  |  | samplewater | EPA 600/4-91-002 mod | 10 days | Hyalella azteca | GC_EST_HA6_W_TOX |  | None | 0 | none | 100 | [14 empty] | T-test | [7 empty] | 90 | 82 | 100 | 100 | 100 | 94.4 | 8.1731 | 80 | 82 | 90 | 80 | 90 | 84.4 | 5.1769 | 0.027674 | #REF! | 5 | 9.23 | 7.68 | 7.28 | 9.23 | 8.17 | 8.6 | 4970 | 5320 | 0.5 | ND | 0.038805 | ND | 4.59 | 0.89 | 45.8 | 276 | 688 | 22.1 | 23.6
SML 7 | 312SME_L | SM Lower | WQ | MPSL-DFG_Field SOP_v1.0 | Bank | 2008-08-11 | 15:35 | Water_Grab | Grab | 1 | 0.1 | m | Estuaries | UCD-GC |  |  | samplewater | EPA 600/4-91-002 mod | 10 days | Hyalella azteca | GC_EST_HA7_W_TOX |  | None | 0 | none | 100 | [14 empty] | T-test | [7 empty] | 90 | 100 | 90 | 100 | 90 | 94 | 5.4772 | 80 | 80 | 80 | 70 | 70 | 76 | 5.4772 | 0.00041314 | #REF! | 5 | 8.15 | 8.09 | 7.57 | 8.28 | 8.37 | 8.62 | 6300 | 6950 | 0.9 | 0.1 | 0.1059 | 0.019168 | 4.4296 | 0.76048 | 12.1 | 218 | 695 | 24.6 | 23.1
SML 8 | 312SME_L | SM Lower | WQ | MPSL-DFG_Field SOP_v1.0 | Bank | 2008-09-11 | 9:30 | Water_Grab | Grab | 1 | 0.1 | m | Estuaries | UCD-GC |  |  | samplewater | EPA 600/4-91-002 mod | 10 days | Hyalella azteca | GC_EST_HA8_W_TOX |  | None | 0 | none | 100 | [14 empty] | T-test | [7 empty] | 90 | 90 | 100 | 90 | 90 | 92 | 4.4721 | 30 | 0 | 0 | 27.2727 | 0 | 11.4545 | 15.7144 | 8.3228e-05 | #REF! | 5 | 8.68 | 7.58 | 6.88 | 8.68 | 8.52 | 8.69 | 3460 | 3910 | 0.7 | 0 | 0.11096 | 0 | 0.4068 | 0.30576 | 9.42 | 260 | 800 | 23.7 | 23.4
SML 9 | 312SME_L | SM Lower | WQ | MPSL-DFG_Field SOP_v1.0 | Bank | 2008-10-09 |  | Water_Grab | Grab | 1 | 0.1 | m | Estuaries | UCD-GC |  |  | samplewater | EPA 600/4-91-002 mod | 10 days | Hyalella azteca | GC_EST_HA9A_W_TOX |  | None | 0 | none | 100 | [14 empty] | T-test | [7 empty] | 90 | 90 | 100 | 100 | 90 | 94 | 5.4772 | 100 | 80 | 90 | 90 | 100 | 92 | 8.3666 | 0.33421 | #REF! | 5 | 8.47 | 7.96 | 7.96 | 8.47 | 8.19 | 8.64 | 3960 | 4570 | 0.8 | 1 | 0.064777 | 0.19892 | 23.5 | 3.19 | 37.7 | 252 | 694 | 23.6 | 23.8
SML 10 | 312SME_L | SM Lower | WQ | MPSL-DFG_Field SOP_v1.0 | Bank | 2009-02-07 |  | Water_Grab | Grab | 1 | 0.1 | m | Estuaries | UCD-GC |  |  | samplewater | EPA 600/4-91-002 mod | 10 days | Hyalella azteca | GC_EST_HA10A_W_TOX |  | None | 0 | none | 100 | [14 empty] | T-test | [7 empty] | 90 | 100 | 90 | 100 | 90 | 94 | 5.4772 | 0 | 0 | 0 | 0 | 0 | 0 | 0 | 1.377e-06 | #REF! | 5 | 8.39 | 8.01 | 8 | 8.4 | 8.23 | 8.54 | 11200 | 11480 | 0.5 | 0.9 | 0.044047 | 0.14827 | 26.8 | 1.07 | 51.8 | 192 | 650 | 22.1 | 22.8
SML 11 | 312SME_L | SM Lower | WQ | MPSL-DFG_Field SOP_v1.0 | Bank | 2009-09-08 | 11:00 | Water_Grab | Grab | 1 | 0.1 | m | Estuaries | UCD-GC |  |  | samplewater | EPA 600/4-91-002 mod | 10 days | Hyalella azteca | GC_EST_HA11_W_TOX |  | None | 0 | none | 100 | [14 empty] | T-test | [7 empty] | 100 | 90 | 100 | 100 | 100 | 98 | 4.4721 | 100 | 100 | 90.9091 | 100 | 100 | 98.1818 | 4.0656 | 0.52598 | #REF! | 5 | 8.23 | 8.22 | 7.51 | 8.23 | 8.39 | 8.58 | 4295 | 5753 | ND | 0 | ND | 0 | 21.9 | 0.45 | NR | 178 | 654 | 23.5 | 23.6
SML 12 | 312SME_L | SM Lower | WQ | MPSL-DFG_Field SOP_v1.0 | Bank | 2009-09-23 | 10:20 | Water_Grab | Grab | 1 | 0.1 | m | Estuaries | UCD-GC |  |  | samplewater | EPA 600/4-91-002 mod | 10 days | Hyalella azteca | GC_EST_HA12_W_TOX |  | None | 0 | none | 100 | [14 empty] | T-test | [7 empty] | 100 | 90 | 90 | 100 | 70 | 90 | 12.2474 | 100 | 100 | 100 | 100 | 100 | 100 | 0 | 0.92904 | #REF! | 5 | 8.96 | 7.51 | 7.51 | 8.96 | 8.11 | 8.69 | 5001 | 7860 | 0.4 | 0.6 | 0.027312 | 0.13074 | 17.5 | 0.63 | NR | 204 | 1490 | 25.4 | 23.2
SML 13 | 312SME_L | SM Lower | WQ | MPSL-DFG_Field SOP_v1.0 | Bank | 2009-10-15 | 9:00 | Water_Grab | Grab | 1 | 0.1 | m | Estuaries | UCD-GC |  |  | samplewater | EPA 600/4-91-002 mod | 10 days | Hyalella azteca | GC_EST_HA13_W_TOX |  | None | 0 | none | 100 | [14 empty] | T-test | [7 empty] | 100 | 100 | 90 | 80 | 100 | 94 | 8.9443 | 0 | 0 | 0 | 0 | 0 | 0 | 0 | 9.7191e-06 | #REF! | 5 | 8.84 | NR | 8.11 | 8.84 | 7.97 | NR | 8428 | NR | 1.3 | NR | 0.065536 | NR | NR | NR | NR | 224 | 1815 | 24.5 | 22.7
SML 14 | 312SME_L | SM Lower | WQ | MPSL-DFG_Field SOP_v1.0 | Bank | 2009-10-21 | 11:40 | Water_Grab | Grab | 1 | 0.1 | m | Estuaries | UCD-GC |  |  | samplewater | EPA 600/4-91-002 mod | 10 days | Hyalella azteca | GC_EST_HA14_W_TOX |  | None | 0 | none | 100 | [14 empty] | T-test | [7 empty] | 90 | 100 | 90 | 100 | 100 | 96 | 5.4772 | 0 | 0 | 20 | 10 | 10 | 8 | 8.3666 | 1.2893e-07 | #REF! | 5 | 9.23 | 7.72 | 7.52 | 9.23 | 8.34 | 8.59 | 6701 | 7991 | 0.9 | 0.6 | 0.09961 | 0.10872 | NR | NR | NR | 263 | 1495 | 23.4 | 22.8
SML 15 | 312SME_L | SM Lower | WQ | MPSL-DFG_Field SOP_v1.0 | Bank | 2009-10-29 | 10:15 | Water_Grab | Grab | 1 | 0.1 | m | Estuaries | UCD-GC |  |  | samplewater | EPA 600/4-91-002 mod | 10 days | Hyalella azteca | GC_EST_HA15_W_TOX |  | None | 0 | none | 100 | [14 empty] | T-test | [7 empty] | 90 | 100 | 90 | 100 | 100 | 96 | 5.4772 | 0 | 0 | 0 | 0 | 0 | 0 | 0 | 1.2661e-06 | #REF! | 5 | 10.07 | NR | 10.07 | 10.07 | 8.28 | NR | 3999 | NR | 1.9 | NR | 0.18581 | NR | NR | NR | NR | 250 | 1400 | 22.5 | 22.5
SML 5 DUP | 312SME_L | SM Lower Dup | WQ | MPSL-DFG_Field SOP_v1.0 | Bank | 2008-05-28 | 10:30 | Water_Grab | Grab | 2 | 0.1 | m | Estuaries | UCD-GC |  |  | samplewater | EPA 600/4-91-002 mod | 10 days | Hyalella azteca | GC_EST_HA5_W_TOX |  | None | 0 | none | 100 | [14 empty] | T-test | [7 empty] | 100 | 90 | 100 | 90 | 100 | 96 | 5.4772 | 100 | 100 | 100 | 90 | 90 | 96 | 5.4772 | 0.5 | #REF! | 5 | 15.99 | 7.52 | 6.99 | 15.99 | 8.94 | 8.54 | 5660 | 5990 | ND | 2.5 | ND | 0.41187 | NR | NR | NR | 138 | 606 | 24.5 | 23.3
SMU 1 | 312SME_U | SM Upper | WQ | MPSL-DFG_Field SOP_v1.0 | Bank | 2008-01-05 |  | Water_Grab | Grab | 1 | 0.1 | m | Estuaries | UCD-GC |  |  | samplewater | EPA 600/4-91-002 mod | 10 days | Hyalella azteca | GC_EST_HA1A_W_TOX |  | None | 0 | none | 100 | [14 empty] | T-test | [7 empty] | 100 | 90 | 100 | 90 | 100 | 96 | 5.4772 | 90 | 100 | 90 | 100 | 100 | 96 | 5.4772 | 0.5 | #REF! | 5 | 5.21 | 8.14 | 5.21 | 8.14 | 7.5 | 8.51 | 993 | 1214 | 1.5 | ND | 0.026506 | ND | 0.86 | 4.11 | 429 | 105 | 340 | 25.3 | 23.1
SMU 2 | 312SME_U | SM Upper | WQ | MPSL-DFG_Field SOP_v1.0 | Bank | 2008-02-24 |  | Water_Grab | Grab | 1 | 0.1 | m | Estuaries | UCD-GC |  |  | samplewater | EPA 600/4-91-002 mod | 10 days | Hyalella azteca | GC_EST_HA2_W_TOX |  | None | 0 | none | 100 | [14 empty] | T-test | [7 empty] | 73 | 90 | 90 | 90 | 80 | 84.6 | 7.7974 | 90 | 70 | 70 | 70 | 40 | 68 | 17.8885 | 0.055293 | #REF! | 5 | 8.07 | 7.9 | 7.56 | 9.09 | 8.24 | 8.59 | 1989 | 2280 | 0.4 | ND | 0.035985 | ND | 4.34 | 1.02 | 189 | 249 | 486 | 23.3 | 23.4
SMU 3 | 312SME_U | SM Upper | WQ | MPSL-DFG_Field SOP_v1.0 | Bank | 2008-04-01 | 11:50 | Water_Grab | Grab | 1 | 0.1 | m | Estuaries | UCD-GC |  |  | samplewater | EPA 600/4-91-002 mod | 10 days | Hyalella azteca | GC_EST_HA3_W_TOX |  | None | 0 | none | 100 | [14 empty] | T-test | [7 empty] | 100 | 90 | 100 | 90 | 90 | 94 | 5.4772 | 80 | 80 | 100 | 90 | 91 | 88.2 | 8.438 | 0.11954 | #REF! | 5 | 8.81 | 7.88 | 7.88 | 8.81 | 8.37 | 8.5 | 2740 | 3290 | 2.1 | ND | 0.24709 | ND | 8.2716 | 1.7013 | 72 | 210 | 444 | 23.4 | 23
SMU 4 | 312SME_U | SM Upper | WQ | MPSL-DFG_Field SOP_v1.0 | Bank | 2008-04-28 | 11:30 | Water_Grab | Grab | 1 | 0.1 | m | Estuaries | UCD-GC |  |  | samplewater | EPA 600/4-91-002 mod | 10 days | Hyalella azteca | GC_EST_HA4A_W_TOX |  | None | 0 | none | 100 | [14 empty] | T-test | [7 empty] | 100 | 90 | 100 | 90 | 80 | 92 | 8.3666 | 40 | 60 | 70 | 60 | 60 | 58 | 10.9545 | 0.00035511 | #REF! | 5 | 8.51 | 8.17 | 8.17 | 9.65 | 8.41 | 8.76 | 2820 | 2940 | 0.2 | ND | 0.025513 | ND | 6.37 | 1.36 | 70.8 | 308 | 770 | 23.2 | 23
SMU 5 | 312SME_U | SM Upper | WQ | MPSL-DFG_Field SOP_v1.0 | Bank | 2008-05-28 | 13:30 | Water_Grab | Grab | 1 | 0.1 | m | Estuaries | UCD-GC |  |  | samplewater | EPA 600/4-91-002 mod | 10 days | Hyalella azteca | GC_EST_HA5_W_TOX |  | None | 0 | none | 100 | [14 empty] | T-test | [7 empty] | 100 | 90 | 100 | 90 | 100 | 96 | 5.4772 | 90 | 80 | 80 | 90 | 70 | 82 | 8.3666 | 0.0084604 | #REF! | 5 | 10.74 | 7.63 | 7.63 | 10.74 | 8.43 | 8.75 | 2820 | 3300 | 0.2 | 0.3 | 0.026556 | 0.072708 | 5.99 | 0.79 | 38.6 | 289 | 748 | 24.5 | 23.3
SMU 6 | 312SME_U | SM Upper | WQ | MPSL-DFG_Field SOP_v1.0 | Bank | 2008-07-01 | 11:40 | Water_Grab | Grab | 1 | 0.1 | m | Estuaries | UCD-GC |  |  | samplewater | EPA 600/4-91-002 mod | 10 days | Hyalella azteca | GC_EST_HA6_W_TOX |  | None | 0 | none | 100 | [14 empty] | T-test | [7 empty] | 90 | 82 | 100 | 100 | 100 | 94.4 | 8.1731 | 27 | 0 | 0 | 0 | 0 | 5.4 | 12.0748 | 1.2865e-06 | #REF! | 5 | 9.45 | 7.24 | 7.24 | 9.45 | 8.15 | 8.41 | 2870 | 2940 | ND | ND | ND | ND | 6.31 | 1.52 | 80.9 | 319 | 760 | 22.1 | 23.6
SMU 7 | 312SME_U | SM Upper | WQ | MPSL-DFG_Field SOP_v1.0 | Bank | 2008-08-11 | 14:15 | Water_Grab | Grab | 1 | 0.1 | m | Estuaries | UCD-GC |  |  | samplewater | EPA 600/4-91-002 mod | 10 days | Hyalella azteca | GC_EST_HA7_W_TOX |  | None | 0 | none | 100 | [14 empty] | T-test | [7 empty] | 90 | 100 | 90 | 100 | 90 | 94 | 5.4772 | 0 | 0 | 0 | 0 | 0 | 0 | 0 | 1.377e-06 | #REF! | 5 | 8.29 | 7.65 | 7.65 | 8.29 | 8.39 | 8.69 | 2790 | 2930 | ND | 0.3 | ND | 0.065371 | 5.1076 | 1.423 | 48.1 | 160 | 754 | 24.6 | 23.1
SMU 8 | 312SME_U | SM Upper | WQ | MPSL-DFG_Field SOP_v1.0 | Bank | 2008-09-11 | 10:20 | Water_Grab | Grab | 1 | 0.1 | m | Estuaries | UCD-GC |  |  | samplewater | EPA 600/4-91-002 mod | 10 days | Hyalella azteca | GC_EST_HA8_W_TOX |  | None | 0 | none | 100 | [14 empty] | T-test | [7 empty] | 90 | 90 | 100 | 90 | 90 | 92 | 4.4721 | 0 | 10 | 0 | 0 | 0 | 2 | 4.4721 | 5.1797e-10 | #REF! | 5 | 8.66 | 7.62 | 7.21 | 8.66 | 8.2 | 8.86 | 2580 | 3170 | 0.3 | ND | 0.02481 | ND | ND | 0.24696 | 11.7 | 260 | 784 | 23.7 | 23.4
SMU 9 | 312SME_U | SM Upper | WQ | MPSL-DFG_Field SOP_v1.0 | Bank | 2008-10-09 |  | Water_Grab | Grab | 1 | 0.1 | m | Estuaries | UCD-GC |  |  | samplewater | EPA 600/4-91-002 mod | 10 days | Hyalella azteca | GC_EST_HA9A_W_TOX |  | None | 0 | none | 100 | [14 empty] | T-test | [7 empty] | 90 | 90 | 100 | 100 | 90 | 94 | 5.4772 | 20 | 30 | 10 | 50 | 18.1818 | 25.6364 | 15.3661 | 0.00011659 | #REF! | 5 | 8.8 | 8.19 | 8.08 | 8.8 | 8.12 | 8.73 | 2950 | 3220 | ND | 0.8 | ND | 0.1872 | 36 | 2.4 | 9.81 | 277 | 410 | 23.6 | 23.8
SMU 10 | 312SME_U | SM Upper | WQ | MPSL-DFG_Field SOP_v1.0 | Bank | 2009-02-07 |  | Water_Grab | Grab | 1 | 0.1 | m | Estuaries | UCD-GC |  |  | samplewater | EPA 600/4-91-002 mod | 10 days | Hyalella azteca | GC_EST_HA10A_W_TOX |  | None | 0 | none | 100 | [14 empty] | T-test | [7 empty] | 90 | 100 | 90 | 100 | 90 | 94 | 5.4772 | 0 | 0 | 0 | 0 | 0 | 0 | 0 | 1.377e-06 | #REF! | 5 | 8.15 | 7.81 | 7.77 | 8.15 | 8.25 | 8.57 | 3087 | 3047 | ND | 1 | ND | 0.17447 | 54 | 1.53 | 261 | 172 | 632 | 22.1 | 22.8
SMU 11 | 312SME_U | SM Upper | WQ | MPSL-DFG_Field SOP_v1.0 | Bank | 2009-09-08 | 11:45 | Water_Grab | Grab | 1 | 0.1 | m | Estuaries | UCD-GC |  |  | samplewater | EPA 600/4-91-002 mod | 10 days | Hyalella azteca | GC_EST_HA11_W_TOX |  | None | 0 | none | 100 | [14 empty] | T-test | [7 empty] | 100 | 90 | 100 | 100 | 100 | 98 | 4.4721 | 20 | 9.0909 | 20 | 10 | 20 | 15.8182 | 5.7352 | 7.1481e-09 | #REF! | 5 | 8.94 | 8.15 | 7.34 | 8.94 | 8.42 | 8.53 | 6198 | 3361 | ND | 1.4 | ND | 0.22624 | 14 | 1.59 | NR | 280 | 618 | 23.5 | 23.6
SMU 11 DUP | 312SME_U | SM Upper | WQ | MPSL-DFG_Field SOP_v1.0 | Bank | 2009-09-08 | 11:45 | Water_Grab | Grab | 1 | 0.1 | m | Estuaries | UCD-GC |  |  | samplewater | EPA 600/4-91-002 mod | 10 days | Hyalella azteca | GC_EST_HA11_W_TOX |  | None | 0 | none | 100 | [14 empty] | T-test | [7 empty] | 100 | 90 | 100 | 100 | 100 | 98 | 4.4721 | 0 | 20 | 30 | 40 | 20 | 22 | 14.8324 | 7.7196e-05 | #REF! | 5 | 9.07 | 7.91 | 7.56 | 9.07 | 8.49 | 8.52 | 3196 | 3294 | 0.1 | 0 | 0.014951 | 0 | NR | NR | NR | 278 | 618 | 23.5 | 23.6
SMU 12 | 312SME_U | SM Upper | WQ | MPSL-DFG_Field SOP_v1.0 | Bank | 2009-09-23 | 11:20 | Water_Grab | Grab | 1 | 0.1 | m | Estuaries | UCD-GC |  |  | samplewater | EPA 600/4-91-002 mod | 10 days | Hyalella azteca | GC_EST_HA12_W_TOX |  | None | 0 | none | 100 | [14 empty] | T-test | [7 empty] | 100 | 90 | 90 | 100 | 70 | 90 | 12.2474 | 0 | 0 | 0 | 0 | 0 | 0 | 0 | 4.0156e-05 | #REF! | 5 | 10.04 | NR | 10.04 | 10.04 | 8.29 | NR | 4909 | NR | 0.7 | NR | 0.06989 | NR | 30.5 | 2.54 | NR | 274 | 1460 | 25.4 | 23.2
SMU 13 | 312SME_U | SM Upper | WQ | MPSL-DFG_Field SOP_v1.0 | Bank | 2009-10-15 | 9:45 | Water_Grab | Grab | 1 | 0.1 | m | Estuaries | UCD-GC |  |  | samplewater | EPA 600/4-91-002 mod | 10 days | Hyalella azteca | GC_EST_HA13_W_TOX |  | None | 0 | none | 100 | [14 empty] | T-test | [7 empty] | 100 | 100 | 90 | 80 | 100 | 94 | 8.9443 | 0 | 0 | 0 | 0 | 0 | 0 | 0 | 9.7191e-06 | #REF! | 5 | 9.05 | NR | 8.17 | 9.05 | 8.08 | NR | 3149 | NR | 0.6 | NR | 0.038408 | NR | NR | NR | NR | 243 | 1350 | 24.5 | 22.7
SMU 13 DUP | 312SME_U | SM Upper | WQ | MPSL-DFG_Field SOP_v1.0 | Bank | 2009-10-15 | 9:45 | Water_Grab | Grab | 1 | 0.1 | m | Estuaries | UCD-GC |  |  | samplewater | EPA 600/4-91-002 mod | 10 days | Hyalella azteca | GC_EST_HA13_W_TOX |  | None | 0 | none | 100 | [14 empty] | T-test | [7 empty] | 100 | 100 | 90 | 80 | 100 | 94 | 8.9443 | 0 | 0 | 0 | 0 | 0 | 0 | 0 | 9.7191e-06 | #REF! | 5 | 9.4 | NR | 7.86 | 9.4 | 8.02 | NR | 2916 | NR | 0.5 | NR | 0.028109 | NR | NR | NR | NR | 224 | 1320 | 24.5 | 22.7
SMU 14 | 312SME_U | SM Upper | WQ | MPSL-DFG_Field SOP_v1.0 | Bank | 2009-10-21 | 12:40 | Water_Grab | Grab | 1 | 0.1 | m | Estuaries | UCD-GC |  |  | samplewater | EPA 600/4-91-002 mod | 10 days | Hyalella azteca | GC_EST_HA14_W_TOX |  | None | 0 | none | 100 | [14 empty] | T-test | [7 empty] | 90 | 100 | 90 | 100 | 100 | 96 | 5.4772 | 0 | 0 | 0 | 0 | 0 | 0 | 0 | 1.2661e-06 | #REF! | 5 | 9.09 | NR | 7.39 | 9.09 | 8.34 | NR | 3050 | NR | 0.5 | NR | 0.055339 | NR | NR | NR | NR | 267 | 1200 | 23.4 | 22.8
SMU 15 | 312SME_U | SM Upper | WQ | MPSL-DFG_Field SOP_v1.0 | Bank | 2009-10-29 | 13:15 | Water_Grab | Grab | 1 | 0.1 | m | Estuaries | UCD-GC |  |  | samplewater | EPA 600/4-91-002 mod | 10 days | Hyalella azteca | GC_EST_HA15_W_TOX |  | None | 0 | none | 100 | [14 empty] | T-test | [7 empty] | 90 | 100 | 90 | 100 | 100 | 96 | 5.4772 | 0 | 0 | 0 | 0 | 0 | 0 | 0 | 1.2661e-06 | #REF! | 5 | 10.17 | NR | 10.17 | 10.17 | 8.4 | NR | 3370 | NR | 0.9 | NR | 0.11252 | NR | NR | NR | NR | 246 | 1295 | 22.5 | 22.5
THU 6 | 305THU | Thurwachter | WQ | MPSL-DFG_Field SOP_v1.0 | Bank | 2008-07-02 | 10:40 | Water_Grab | Grab | 1 | 0.1 | m | Estuaries | UCD-GC |  |  | samplewater | EPA 600/4-91-002 mod | 10 days | Hyalella azteca | GC_EST_HA6_W_TOX |  | None | 0 | none | 100 | [14 empty] | T-test | [7 empty] | 90 | 82 | 100 | 100 | 100 | 94.4 | 8.1731 | 91 | 100 | 90 | 100 | 80 | 92.2 | 8.3187 | 0.34213 | #REF! | 5 | 10.47 | 7.21 | 7.21 | 10.47 | 8.26 | 8.73 | 14920 | 16720 | ND | ND | ND | ND | 0.27 | 0.2 | 30.4 | 336 | 414 | 22.1 | 23.6
THU 12 | 305THU | Thurwachter 54% | WQ | MPSL-DFG_Field SOP_v1.0 | Bank | 2009-09-22 | 12:45 | Water_Grab | Grab | 1 | 0.1 | m | Estuaries | UCD-GC |  |  | samplewater | EPA 600/4-91-002 mod | 10 days | Hyalella azteca | GC_EST_HA12_W_TOX |  | None | 54 | % | 46 | [14 empty] | T-test | [7 empty] | 100 | 90 | 90 | 100 | 70 | 90 | 12.2474 | 10 | 20 | 0 | 0 | 10 | 8 | 8.3666 | 2.4147e-06 | #REF! | 5 | 8.81 | 7.64 | 7.64 | 8.81 | 8.19 | 8.47 | 18400 | 31880 | 0.4 | 0.7 | 0.032388 | 0.10062 | 0 | 0.56 | NR | 164 | 2410 | 25.4 | 23.2
THU 14 | 305THU | Thurwachter 75% | WQ | MPSL-DFG_Field SOP_v1.0 | Bank | 2009-10-22 | 11:50 | Water_Grab | Grab | 1 | 0.1 | m | Estuaries | UCD-GC |  |  | samplewater | EPA 600/4-91-002 mod | 10 days | Hyalella azteca | GC_EST_HA14_W_TOX |  | None | 75 | % | 25 | [14 empty] | T-test | [7 empty] | 80 | 90 | 80 | 70 | 70 | 78 | 8.3666 | 72.7273 | 80 | 50 | 90 | 70 | 72.5455 | 14.7905 | 0.24928 | #REF! | 5 | 8.49 | 7.74 | 7.62 | 8.49 | 7.98 | 8.39 | 23580 | 21470 | 1 | 2.1 | 0.051526 | 0.25731 | NR | NR | NR | 160 | 2550 | 23.4 | 22.8
THU 14 DUP | 305THU | Thurwachter 75% | WQ | MPSL-DFG_Field SOP_v1.0 | Bank | 2009-10-22 | 11:50 | Water_Grab | Grab | 1 | 0.1 | m | Estuaries | UCD-GC |  |  | samplewater | EPA 600/4-91-002 mod | 10 days | Hyalella azteca | GC_EST_HA14_W_TOX |  | None | 75 | % | 25 | [14 empty] | T-test | [7 empty] | 80 | 90 | 80 | 70 | 70 | 78 | 8.3666 | 80 | 90 | 90 | 80 | 80 | 84 | 5.4772 | 0.8889 | #REF! | 5 | 8.45 | 8.02 | 7.81 | 8.62 | 7.92 | 8.43 | 22230 | 22780 | 0.7 | 1.9 | 0.031624 | 0.25228 | NR | NR | NR | 185 | 2575 | 23.4 | 22.8
THU 15 | 305THU | Thurwachter 75% | WQ | MPSL-DFG_Field SOP_v1.0 | Bank | 2009-10-28 | 10:40 | Water_Grab | Grab | 1 | 0.1 | m | Estuaries | UCD-GC |  |  | samplewater | EPA 600/4-91-002 mod | 10 days | Hyalella azteca | GC_EST_HA15_W_TOX |  | None | 75 | % | 25 | [14 empty] | T-test | [7 empty] | 90 | 100 | 90 | 100 | 100 | 96 | 5.4772 | 100 | 90.9091 | 90 | 40 | 90 | 82.1818 | 23.9542 | 0.13549 | #REF! | 5 | 9.18 | 8.17 | 7.87 | 9.18 | 8.04 | 8.39 | 23640 | 25500 | 0.5 | 1.6 | 0.029356 | 0.19604 | NR | NR | NR | 122 | 3040 | 22.5 | 22.5
WAT 1 | 305WAB | Watsonville | WQ | MPSL-DFG_Field SOP_v1.0 | Bank | 2008-01-06 |  | Water_Grab | Grab | 1 | 0.1 | m | Estuaries | UCD-GC |  |  | samplewater | EPA 600/4-91-002 mod | 10 days | Hyalella azteca | GC_EST_HA1B_W_TOX |  | None | 0 | none | 100 | [14 empty] | T-test | [7 empty] | 80 | 80 | 90 | 80 | 90 | 84 | 5.4772 | 80 | 90 | 90 | 80 | 80 | 84 | 5.4772 | 0.5 | #REF! | 5 | 8.45 | 8.16 | 8.16 | 9.65 | 7.14 | 8.29 | 10400 | 13150 | ND | 0.4 | ND | 0.039937 | 5.49 | 1.39 | 17.6 | 336 | 620 | NR | 23.2
WAT 6 | 305WAB | Watsonville | WQ | MPSL-DFG_Field SOP_v1.0 | Bank | 2008-07-02 | 12:25 | Water_Grab | Grab | 1 | 0.1 | m | Estuaries | UCD-GC |  |  | samplewater | EPA 600/4-91-002 mod | 10 days | Hyalella azteca | GC_EST_HA6_W_TOX |  | None | 0 | none | 100 | [14 empty] | T-test | [7 empty] | 90 | 82 | 100 | 100 | 100 | 94.4 | 8.1731 | 100 | 80 | 100 | 60 | 50 | 78 | 22.8035 | 0.095179 | #REF! | 5 | 9.44 | 7.48 | 7.31 | 9.44 | 7.96 | 8.6 | 17290 | 19160 | 0 | ND | 0 | ND | 0.61 | 0.69 | 186 | 338 | 474 | 22.1 | 23.6
WAT 13 | 305WAB | Watsonville | WQ | MPSL-DFG_Field SOP_v1.0 | Bank | 2009-10-14 | 10:15 | Water_Grab | Grab | 1 | 0.1 | m | Estuaries | UCD-GC |  |  | samplewater | EPA 600/4-91-002 mod | 10 days | Hyalella azteca | GC_EST_HA13_W_TOX |  | None | 0 | none | 100 | [14 empty] | T-test | [7 empty] | 100 | 100 | 90 | 80 | 100 | 94 | 8.9443 | 0 | 0 | 0 | 0 | 0 | 0 | 0 | 9.7191e-06 | #REF! | 5 | 7.07 | NR | 7.07 | 7.07 | 8.03 | NR | 2534 | NR | 0 | NR | 0 | NR | NR | NR | NR | 96 | 655 | 24.5 | 22.7
WAT 14 | 305WAB | Watsonville | WQ | MPSL-DFG_Field SOP_v1.0 | Bank | 2009-10-22 | 10:15 | Water_Grab | Grab | 1 | 0.1 | m | Estuaries | UCD-GC |  |  | samplewater | EPA 600/4-91-002 mod | 10 days | Hyalella azteca | GC_EST_HA14_W_TOX |  | None | 0 | none | 100 | [14 empty] | T-test | [7 empty] | 90 | 100 | 90 | 100 | 100 | 96 | 5.4772 | 100 | 90 | 100 | 100 | 100 | 98 | 4.4721 | 0.72729 | #REF! | 5 | 8.62 | 7.84 | 7.71 | 8.92 | 8.12 | 8.76 | 8493 | 10570 | 0.3 | 1.3 | 0.020927 | 0.3206 | NR | NR | NR | 349 | 1545 | 23.4 | 22.8
WAT 14 DUP | 305WAB | Watsonville | WQ | MPSL-DFG_Field SOP_v1.0 | Bank | 2009-10-22 | 10:15 | Water_Grab | Grab | 1 | 0.1 | m | Estuaries | UCD-GC |  |  | samplewater | EPA 600/4-91-002 mod | 10 days | Hyalella azteca | GC_EST_HA14_W_TOX |  | None | 0 | none | 100 | [14 empty] | T-test | [7 empty] | 90 | 100 | 90 | 100 | 100 | 96 | 5.4772 | 90 | 100 | 90 | 100 | 100 | 96 | 5.4772 | 0.5 | #REF! | 5 | 9.18 | 7.91 | 7.67 | 9.18 | 7.91 | 8.72 | 8750 | 10260 | 0.6 | 1.3 | 0.026517 | 0.29887 | NR | NR | NR | 368 | 1395 | 23.4 | 22.8
WAT 15 | 305WAB | Watsonville | WQ | MPSL-DFG_Field SOP_v1.0 | Bank | 2009-10-28 | 10:35 | Water_Grab | Grab | 1 | 0.1 | m | Estuaries | UCD-GC |  |  | samplewater | EPA 600/4-91-002 mod | 10 days | Hyalella azteca | GC_EST_HA15_W_TOX |  | None | 0 | none | 100 | [14 empty] | T-test | [7 empty] | 90 | 100 | 90 | 100 | 100 | 96 | 5.4772 | 100 | 80 | 70 | 80 | 80 | 82 | 10.9545 | 0.021951 | #REF! | 5 | 10.15 | 8.17 | 7.96 | 10.15 | 8.14 | 8.57 | 22960 | 24000 | 0.1 | 1.7 | 0.0072807 | 0.29661 | NR | NR | NR | 242 | 3120 | 22.5 | 22.5
WAT 12 | 305WAB | Watsonville 66% | WQ | MPSL-DFG_Field SOP_v1.0 | Bank | 2009-09-22 | 10:15 | Water_Grab | Grab | 1 | 0.1 | m | Estuaries | UCD-GC |  |  | samplewater | EPA 600/4-91-002 mod | 10 days | Hyalella azteca | GC_EST_HA12_W_TOX |  | None | 66 | % | 34 | [14 empty] | T-test | [7 empty] | 100 | 90 | 90 | 100 | 70 | 90 | 12.2474 | 90 | 90 | 90 | 90 | 90.9091 | 90.1818 | 0.40656 | 0.51244 | #REF! | 5 | 8.21 | 7.38 | 7.32 | 8.21 | 8.02 | 8.54 | 19550 | 28460 | 0.4 | 1.4 | 0.022487 | 0.23065 | 0.4 | 1.07 | NR | 188 | 2480 | 25.4 | 23.2

## HAW Summary
LabSampleID | StationCode | SampleID | EventCode | ProtocolCode | LocationCode | SampleDate | CollectionTime | CollectionMethodCode | SampleTypeCode | Replicate | CollectionDepth | UnitCollectionDepth | ProjectCode | AgencyCode | CollectionComments | SampleID | MatrixName | MethodName | TestDuration | OrganismName | ToxBatch | ToxTestComments | Treatment | Concentration | UnitTreatment | Dilution | ToxPointMethod | AnalyteName | FractionName | WQSource | TimePoint | UnitAnalyte | RepCount | Mean | StdDev | StatisticalMethod | AlphaValue | Probability | MSD | EvalThreshold | SigEffect | TestQACode | SummaryComments
BLA 1 | 309BLA | Blanco | WQ | MPSL-DFG_Field SOP_v1.0 | Bank | 2008-01-05 |  | Water_Grab | Grab | 1 | 0.1 | m | Estuaries | UCD-GC |  |  | samplewater | EPA 600/4-91-002 mod | 10 days | Hyalella azteca | GC_EST_HA1A_W_TOX |  | None | 0 | none | 100 | None | Survival | None | NA | 7 days | % | 5 | 96 | 5.5 | T-test | 0.05 | 0.5 | 20 | 76 | NSG | None
BLA 2 | 309BLA | Blanco | WQ | MPSL-DFG_Field SOP_v1.0 | Bank | 2008-02-24 | 9:00 | Water_Grab | Grab | 1 | 0.1 | m | Estuaries | UCD-GC |  |  | samplewater | EPA 600/4-91-002 mod | 10 days | Hyalella azteca | GC_EST_HA2_W_TOX |  | None | 0 | none | 100 | None | Survival | None | NA | 7 days | % | 5 | 83 | 21.3 | T-test | 0.05 | 0.426 | 20 | 64.6 | NSG | None
BLA 4 | 309BLA | Blanco | WQ | MPSL-DFG_Field SOP_v1.0 | Bank | 2008-04-29 |  | Water_Grab | Grab | 1 | 0.1 | m | Estuaries | UCD-GC |  |  | samplewater | EPA 600/4-91-002 mod | 10 days | Hyalella azteca | GC_EST_HA4A_W_TOX |  | None | 0 | none | 100 | None | Survival | None | NA | 7 days | % | 5 | 14 | 11.4 | T-test | 0.05 | 0 | 20 | 72 | SL | None
BLA 10 | 309BLA | Blanco | WQ | MPSL-DFG_Field SOP_v1.0 | Bank | 2009-02-15 | 17:30 | Water_Grab | Grab | 1 | 0.1 | m | Estuaries | UCD-GC |  |  | samplewater | EPA 600/4-91-002 mod | 10 days | Hyalella azteca | GC_EST_HA10B_W_TOX |  | None | 0 | none | 100 | None | Survival | None | NA | 7 days | % | 5 | 76 | 5.5 | T-test | 0.05 | 0 | 20 | 74 | SG | None
DAV 13 | 309DAV | Davis | WQ | MPSL-DFG_Field SOP_v1.0 | Bank | 2009-10-14 | 14:15 | Water_Grab | Grab | 1 | 0.1 | m | Estuaries | UCD-GC |  |  | samplewater | EPA 600/4-91-002 mod | 10 days | Hyalella azteca | GC_EST_HA13_W_TOX |  | None | 0 | none | 100 | None | Survival | None | NA | 7 days | % | 5 | 0 | 0 | T-test | 0.05 | 0 | 20 | 74 | SL | None
High Control | LabQA | Lab QA | WQ | Not Applicable | Not Applicable | 2008-02-26 | 0:00 | Not Applicable | CNEG | 1 | -88 | m | Estuaries | UCD-GC |  |  | labwater | EPA 600/4-91-002 mod | 10 days | Hyalella azteca | GC_EST_HA2_W_TOX |  | None | 0 | none | 100 | None | Survival | None | NA | 7 days | % | 5 | 87 | 8.8 | T-test | 0.05 | 0.643 | 20 | 64.6 | NA | None
Low Control | LabQA | Lab QA | WQ | Not Applicable | Not Applicable | 2008-02-26 | 0:00 | Not Applicable | CNEG | 1 | -88 | m | Estuaries | UCD-GC |  |  | labwater | EPA 600/4-91-002 mod | 10 days | Hyalella azteca | GC_EST_HA2_W_TOX |  | None | 0 | none | 100 | None | Survival | None | NA | 7 days | % | 5 | 85 | 7.8 | T-test | 0.05 | 0.5 | 20 | 64.6 | NA | None
High Control | LabQA | LabQA | WQ | Not Applicable | Not Applicable | 2008-01-07 | 0:00 | Not Applicable | CNEG | 1 | -88 | m | Estuaries | UCD-GC |  |  | labwater | EPA 600/4-91-002 mod | 10 days | Hyalella azteca | GC_EST_HA1A_W_TOX |  | None | 0 | none | 100 | None | Survival | None | NA | 7 days | % | 5 | 86 | 8.9 | T-test | 0.05 | 0.036 | 20 | 76 | NA | None
Low Control | LabQA | LabQA | WQ | Not Applicable | Not Applicable | 2008-01-07 | 0:00 | Not Applicable | CNEG | 1 | -88 | m | Estuaries | UCD-GC |  |  | labwater | EPA 600/4-91-002 mod | 10 days | Hyalella azteca | GC_EST_HA1A_W_TOX |  | None | 0 | none | 100 | None | Survival | None | NA | 7 days | % | 5 | 96 | 5.5 | T-test | 0.05 | 0.5 | 20 | 76 | NA | None
Control | LabQA | LabQA | WQ | MPSL-DFG_Field SOP_v1.0 | Bank | 2008-01-08 | 0:00 | Not Applicable | CNEG | 1 | -88 | m | Estuaries | UCD-GC |  |  | labwater | EPA 600/4-91-002 mod | 10 days | Hyalella azteca | GC_EST_HA1B_W_TOX |  | None | 0 | none | 100 | None | Survival | None | NA | 7 days | % | 5 | 84 | 5.5 | T-test | 0.05 | 0.5 | 20 | 64 | NA | None
High Control | LabQA | LabQA | WQ | Not Applicable | Not Applicable | 2008-04-04 | 0:00 | Not Applicable | CNEG | 1 | 0.1 | m | Estuaries | UCD-GC |  |  | labwater | EPA 600/4-91-002 mod | 10 days | Hyalella azteca | GC_EST_HA3_W_TOX |  | None | 0 | none | 100 | None | Survival | None | NA | 7 days | % | 5 | 92 | 8.4 | T-test | 0.05 | 0.334 | 20 | 74 | NA | None
Low Control | LabQA | LabQA | WQ | Not Applicable | Not Applicable | 2008-04-04 | 0:00 | Not Applicable | CNEG | 1 | 0.1 | m | Estuaries | UCD-GC |  |  | labwater | EPA 600/4-91-002 mod | 10 days | Hyalella azteca | GC_EST_HA3_W_TOX |  | None | 0 | none | 100 | None | Survival | None | NA | 7 days | % | 5 | 94 | 5.5 | T-test | 0.05 | 0.5 | 20 | 74 | NA | None
High Control | LabQA | LabQA | WQ | Not Applicable | Not Applicable | 2008-04-30 | 0:00 | Not Applicable | CNEG | 1 | -88 | m | Estuaries | UCD-GC |  |  | labwater | EPA 600/4-91-002 mod | 10 days | Hyalella azteca | GC_EST_HA4A_W_TOX |  | None | 0 | none | 100 | None | Survival | None | NA | 7 days | % | 5 | 76 | 8.9 | T-test | 0.05 | 0.01 | 20 | 72 | NA | None
Low Control | LabQA | LabQA | WQ | Not Applicable | Not Applicable | 2008-04-30 | 0:00 | Not Applicable | CNEG | 1 | -88 | m | Estuaries | UCD-GC |  |  | labwater | EPA 600/4-91-002 mod | 10 days | Hyalella azteca | GC_EST_HA4A_W_TOX |  | None | 0 | none | 100 | None | Survival | None | NA | 7 days | % | 5 | 92 | 8.4 | T-test | 0.05 | 0.5 | 20 | 72 | NA | None
High Control | LabQA | LabQA | WQ | Not Applicable | Not Applicable | 2008-05-02 | 0:00 | Not Applicable | CNEG | 1 | -88 | m | Estuaries | UCD-GC |  |  | labwater | EPA 600/4-91-002 mod | 10 days | Hyalella azteca | GC_EST_HA4B_W_TOX |  | None | 0 | none | 100 | None | Survival | None | NA | 7 days | % | 5 | 96 | 5.5 | T-test | 0.05 | 0.5 | 20 | 76 | NA | None
Low Control | LabQA | LabQA | WQ | Not Applicable | Not Applicable | 2008-05-02 | 0:00 | Not Applicable | CNEG | 1 | -88 | m | Estuaries | UCD-GC |  |  | labwater | EPA 600/4-91-002 mod | 10 days | Hyalella azteca | GC_EST_HA4B_W_TOX |  | None | 0 | none | 100 | None | Survival | None | NA | 7 days | % | 5 | 96 | 8.9 | T-test | 0.05 | 0.5 | 20 | 76 | NA | None
High Control | LabQA | LabQA | WQ | Not Applicable | Not Applicable | 2008-05-30 | 0:00 | Not Applicable | CNEG | 1 | -88 | m | Estuaries | UCD-GC |  |  | labwater | EPA 600/4-91-002 mod | 10 days | Hyalella azteca | GC_EST_HA5_W_TOX |  | None | 0 | none | 100 | None | Survival | None | NA | 7 days | % | 5 | 80 | 12.2 | T-test | 0.05 | 0.02 | 20 | 76 | NA | None
Low Control | LabQA | LabQA | WQ | Not Applicable | Not Applicable | 2008-05-30 | 0:00 | Not Applicable | CNEG | 1 | -88 | m | Estuaries | UCD-GC |  |  | labwater | EPA 600/4-91-002 mod | 10 days | Hyalella azteca | GC_EST_HA5_W_TOX |  | None | 0 | none | 100 | None | Survival | None | NA | 7 days | % | 5 | 96 | 5.5 | T-test | 0.05 | 0.5 | 20 | 76 | NA | None
High Control | LabQA | LabQA | WQ | Not Applicable | Not Applicable | 2008-07-03 | 0:00 | Not Applicable | CNEG | 1 | -88 | m | Estuaries | UCD-GC |  |  | labwater | EPA 600/4-91-002 mod | 10 days | Hyalella azteca | GC_EST_HA6_W_TOX |  | None | 0 | none | 100 | None | Survival | None | NA | 7 days | % | 5 | 0 | 0 | T-test | 0.05 | 0 | 20 | 74.4 | NA | None
Low Control | LabQA | LabQA | WQ | Not Applicable | Not Applicable | 2008-07-03 | 0:00 | Not Applicable | CNEG | 1 | -88 | m | Estuaries | UCD-GC |  |  | labwater | EPA 600/4-91-002 mod | 10 days | Hyalella azteca | GC_EST_HA6_W_TOX |  | None | 0 | none | 100 | None | Survival | None | NA | 7 days | % | 5 | 94 | 8.2 | T-test | 0.05 | 0.5 | 20 | 74.4 | NA | None
High Control | LabQA | LabQA | WQ | Not Applicable | Not Applicable | 2008-08-14 | 0:00 | Not Applicable | CNEG | 1 | -88 | m | Estuaries | UCD-GC |  |  | labwater | EPA 600/4-91-002 mod | 10 days | Hyalella azteca | GC_EST_HA7_W_TOX |  | None | 0 | none | 100 | None | Survival | None | NA | 7 days | % | 5 | 72 | 16.4 | T-test | 0.05 | 0.019 | 20 | 74 | NA | None
Low Control | LabQA | LabQA | WQ | Not Applicable | Not Applicable | 2008-08-14 | 0:00 | Not Applicable | CNEG | 1 | -88 | m | Estuaries | UCD-GC |  |  | labwater | EPA 600/4-91-002 mod | 10 days | Hyalella azteca | GC_EST_HA7_W_TOX |  | None | 0 | none | 100 | None | Survival | None | NA | 7 days | % | 5 | 94 | 5.5 | T-test | 0.05 | 0.5 | 20 | 74 | NA | None
High Control | LabQA | LabQA | WQ | Not Applicable | Not Applicable | 2008-09-12 | 0:00 | Not Applicable | CNEG | 1 | -88 | m | Estuaries | UCD-GC |  |  | labwater | EPA 600/4-91-002 mod | 10 days | Hyalella azteca | GC_EST_HA8_W_TOX |  | None | 0 | none | 100 | None | Survival | None | NA | 7 days | % | 5 | 72 | 14.8 | T-test | 0.05 | 0.018 | 20 | 72 | NA | None
Low Control | LabQA | LabQA | WQ | Not Applicable | Not Applicable | 2008-09-12 | 0:00 | Not Applicable | CNEG | 1 | -88 | m | Estuaries | UCD-GC |  |  | labwater | EPA 600/4-91-002 mod | 10 days | Hyalella azteca | GC_EST_HA8_W_TOX |  | None | 0 | none | 100 | None | Survival | None | NA | 7 days | % | 5 | 92 | 4.5 | T-test | 0.05 | 0.5 | 20 | 72 | NA | None
High Control | LabQA | LabQA | WQ | Not Applicable | Not Applicable | 2008-10-10 | 0:00 | Not Applicable | CNEG | 1 | -88 | m | Estuaries | UCD-GC |  |  | labwater | EPA 600/4-91-002 mod | 10 days | Hyalella azteca | GC_EST_HA9A_W_TOX |  | None | 0 | none | 100 | None | Survival | None | NA | 7 days | % | 5 | 96 | 5.5 | T-test | 0.05 | 0.71 | 20 | 74 | NA | None
Low Control | LabQA | LabQA | WQ | Not Applicable | Not Applicable | 2008-10-10 | 0:00 | Not Applicable | CNEG | 1 | -88 | m | Estuaries | UCD-GC |  |  | labwater | EPA 600/4-91-002 mod | 10 days | Hyalella azteca | GC_EST_HA9A_W_TOX |  | None | 0 | none | 100 | None | Survival | None | NA | 7 days | % | 5 | 94 | 5.5 | T-test | 0.05 | 0.5 | 20 | 74 | NA | None
High Control | LabQA | LabQA | WQ | Not Applicable | Not Applicable | 2010-10-14 | 0:00 | Not Applicable | CNEG | 1 | -88 | m | Estuaries | UCD-GC |  |  | labwater | EPA 600/4-91-002 mod | 10 days | Hyalella azteca | GC_EST_HA9B_W_TOX |  | None | 0 | none | 100 | None | Survival | None | NA | 7 days | % | 5 | 92 | 4.5 | T-test | 0.05 | 0.121 | 20 | 76 | NA | None
Low Control | LabQA | LabQA | WQ | Not Applicable | Not Applicable | 2010-10-14 | 0:00 | Not Applicable | CNEG | 1 | -88 | m | Estuaries | UCD-GC |  |  | labwater | EPA 600/4-91-002 mod | 10 days | Hyalella azteca | GC_EST_HA9B_W_TOX |  | None | 0 | none | 100 | None | Survival | None | NA | 7 days | % | 5 | 96 | 5.5 | T-test | 0.05 | 0.5 | 20 | 76 | NA | None
High Control | LabQA | LabQA | WQ | Not Applicable | Not Applicable | 2009-02-09 | 0:00 | Not Applicable | CNEG | 1 | -88 | m | Estuaries | UCD-GC |  |  | labwater | EPA 600/4-91-002 mod | 10 days | Hyalella azteca | GC_EST_HA10A_W_TOX |  | None | 0 | none | 100 | None | Survival | None | NA | 7 days | % | 5 | 96 | 8.9 | T-test | 0.05 | 0.658 | 20 | 74 | NA | None
Low Control | LabQA | LabQA | WQ | Not Applicable | Not Applicable | 2009-02-09 | 0:00 | Not Applicable | CNEG | 1 | -88 | m | Estuaries | UCD-GC |  |  | labwater | EPA 600/4-91-002 mod | 10 days | Hyalella azteca | GC_EST_HA10A_W_TOX |  | None | 0 | none | 100 | None | Survival | None | NA | 7 days | % | 5 | 94 | 5.5 | T-test | 0.05 | 0.5 | 20 | 74 | NA | None
High Control | LabQA | LabQA | WQ | Not Applicable | Not Applicable | 2009-02-17 | 0:00 | Not Applicable | CNEG | 1 | -88 | m | Estuaries | UCD-GC |  |  | labwater | EPA 600/4-91-002 mod | 10 days | Hyalella azteca | GC_EST_HA10B_W_TOX |  | None | 0 | none | 100 | None | Survival | None | NA | 7 days | % | 5 | 92 | 4.5 | T-test | 0.05 | 0.273 | 20 | 74 | NA | None
Low Control | LabQA | LabQA | WQ | Not Applicable | Not Applicable | 2009-02-17 | 0:00 | Not Applicable | CNEG | 1 | -88 | m | Estuaries | UCD-GC |  |  | labwater | EPA 600/4-91-002 mod | 10 days | Hyalella azteca | GC_EST_HA10B_W_TOX |  | None | 0 | none | 100 | None | Survival | None | NA | 7 days | % | 5 | 94 | 5.5 | T-test | 0.05 | 0.5 | 20 | 74 | NA | None
High Control | LabQA | LabQA | WQ | Not Applicable | Not Applicable | 2009-09-10 | 0:00 | Not Applicable | CNEG | 1 | -88 | m | Estuaries | UCD-GC |  |  | labwater | EPA 600/4-91-002 mod | 10 days | Hyalella azteca | GC_EST_HA11_W_TOX |  | None | 0 | none | 100 | None | Survival | None | NA | 7 days | % | 5 | 76 | 11.4 | T-test | 0.05 | 0.005 | 20 | 78 | NA | None
Low Control | LabQA | LabQA | WQ | Not Applicable | Not Applicable | 2009-09-10 | 0:00 | Not Applicable | CNEG | 1 | -88 | m | Estuaries | UCD-GC |  |  | labwater | EPA 600/4-91-002 mod | 10 days | Hyalella azteca | GC_EST_HA11_W_TOX |  | None | 0 | none | 100 | None | Survival | None | NA | 7 days | % | 5 | 98 | 4.5 | T-test | 0.05 | 0.5 | 20 | 78 | NA | None
High Control | LabQA | LabQA | WQ | Not Applicable | Not Applicable | 2009-09-24 | 0:00 | Not Applicable | CNEG | 1 | -88 | m | Estuaries | UCD-GC |  |  | labwater | EPA 600/4-91-002 mod | 10 days | Hyalella azteca | GC_EST_HA12_W_TOX |  | None | 0 | none | 100 | None | Survival | None | NA | 7 days | % | 5 | 94 | 8.9 | T-test | 0.05 | 0.713 | 20 | 70 | NA | None
Low Control | LabQA | LabQA | WQ | Not Applicable | Not Applicable | 2009-09-24 | 0:00 | Not Applicable | CNEG | 1 | -88 | m | Estuaries | UCD-GC |  |  | labwater | EPA 600/4-91-002 mod | 10 days | Hyalella azteca | GC_EST_HA12_W_TOX |  | None | 0 | none | 100 | None | Survival | None | NA | 7 days | % | 5 | 90 | 12.2 | T-test | 0.05 | 0.5 | 20 | 70 | NA | None
High Control | LabQA | LabQA | WQ | Not Applicable | Not Applicable | 2009-10-16 | 0:00 | Not Applicable | CNEG | 1 | -88 | m | Estuaries | UCD-GC |  |  | labwater | EPA 600/4-91-002 mod | 10 days | Hyalella azteca | GC_EST_HA13_W_TOX |  | None | 0 | none | 100 | None | Survival | None | NA | 7 days | % | 5 | 90 | 10 | T-test | 0.05 | 0.262 | 20 | 74 | NA | None
Low Control | LabQA | LabQA | WQ | Not Applicable | Not Applicable | 2009-10-16 | 0:00 | Not Applicable | CNEG | 1 | -88 | m | Estuaries | UCD-GC |  |  | labwater | EPA 600/4-91-002 mod | 10 days | Hyalella azteca | GC_EST_HA13_W_TOX |  | None | 0 | none | 100 | None | Survival | None | NA | 7 days | % | 5 | 94 | 8.9 | T-test | 0.05 | 0.5 | 20 | 74 | NA | None
High Control | LabQA | LabQA | WQ | Not Applicable | Not Applicable | 2009-10-23 | 0:00 | Not Applicable | CNEG | 1 | -88 | m | Estuaries | UCD-GC |  |  | labwater | EPA 600/4-91-002 mod | 10 days | Hyalella azteca | GC_EST_HA14_W_TOX |  | None | 0 | none | 100 | None | Survival | None | NA | 7 days | % | 5 | 78 | 8.4 | T-test | 0.05 | 0.003 | 20 | 76 | NA | None
Low Control | LabQA | LabQA | WQ | Not Applicable | Not Applicable | 2009-10-23 | 0:00 | Not Applicable | CNEG | 1 | -88 | m | Estuaries | UCD-GC |  |  | labwater | EPA 600/4-91-002 mod | 10 days | Hyalella azteca | GC_EST_HA14_W_TOX |  | None | 0 | none | 100 | None | Survival | None | NA | 7 days | % | 5 | 96 | 5.5 | T-test | 0.05 | 0.5 | 20 | 76 | NA | None
High Control | LabQA | LabQA | WQ | Not Applicable | Not Applicable | 2009-10-30 | 0:00 | Not Applicable | CNEG | 1 | -88 | m | Estuaries | UCD-GC |  |  | labwater | EPA 600/4-91-002 mod | 10 days | Hyalella azteca | GC_EST_HA15_W_TOX |  | None | 0 | none | 100 | None | Survival | None | NA | 7 days | % | 5 | 84 | 13.5 | T-test | 0.05 | 0.063 | 20 | 76 | NA | None
Low Control | LabQA | LabQA | WQ | Not Applicable | Not Applicable | 2009-10-30 | 0:00 | Not Applicable | CNEG | 1 | -88 | m | Estuaries | UCD-GC |  |  | labwater | EPA 600/4-91-002 mod | 10 days | Hyalella azteca | GC_EST_HA15_W_TOX |  | None | 0 | none | 100 | None | Survival | None | NA | 7 days | % | 5 | 96 | 5.5 | T-test | 0.05 | 0.5 | 20 | 76 | NA | None
MDD 13 | 305MDD | MDD | WQ | MPSL-DFG_Field SOP_v1.0 | Bank | 2009-10-14 | 10:50 | Water_Grab | Grab | 1 | 0.1 | m | Estuaries | UCD-GC |  |  | samplewater | EPA 600/4-91-002 mod | 10 days | Hyalella azteca | GC_EST_HA13_W_TOX |  | None | 0 | none | 100 | None | Survival | None | NA | 7 days | % | 5 | 0 | 0 | T-test | 0.05 | 0 | 20 | 74 | SL | None
ORC 4 | 312ORC | Orcutt | WQ | MPSL-DFG_Field SOP_v1.0 | Bank | 2008-04-28 | 12:10 | Water_Grab | Grab | 1 | 0.1 | m | Estuaries | UCD-GC |  |  | samplewater | EPA 600/4-91-002 mod | 10 days | Hyalella azteca | GC_EST_HA4A_W_TOX |  | None | 0 | none | 100 | None | Survival | None | NA | 7 days | % | 5 | 88 | 4.5 | T-test | 0.05 | 0.191 | 20 | 72 | NSG | None
ORC 10 | 312ORC | Orcutt | WQ | MPSL-DFG_Field SOP_v1.0 | Bank | 2009-02-07 |  | Water_Grab | Grab | 1 | 0.1 | m | Estuaries | UCD-GC |  |  | samplewater | EPA 600/4-91-002 mod | 10 days | Hyalella azteca | GC_EST_HA10A_W_TOX |  | None | 0 | none | 100 | None | Survival | None | NA | 7 days | % | 5 | 0 | 0 | T-test | 0.05 | 0 | 20 | 74 | SL | None
ORC 13 | 312ORC | Orcutt | WQ | MPSL-DFG_Field SOP_v1.0 | Bank | 2009-10-15 | 10:15 | Water_Grab | Grab | 1 | 0.1 | m | Estuaries | UCD-GC |  |  | samplewater | EPA 600/4-91-002 mod | 10 days | Hyalella azteca | GC_EST_HA13_W_TOX |  | None | 0 | none | 100 | None | Survival | None | NA | 7 days | % | 5 | 0 | 0 | T-test | 0.05 | 0 | 20 | 74 | SL | None
PAL 1 | 305PJE_L | Pajaro Lower | WQ | MPSL-DFG_Field SOP_v1.0 | Bank | 2008-01-06 | 8:40 | Water_Grab | Grab | 1 | 0.1 | m | Estuaries | UCD-GC |  |  | samplewater | EPA 600/4-91-002 mod | 10 days | Hyalella azteca | GC_EST_HA1A_W_TOX |  | None | 0 | none | 100 | None | Survival | None | NA | 7 days | % | 5 | 86 | 8.9 | T-test | 0.05 | 0.036 | 20 | 76 | SG | None
PAL 2 | 305PJE_L | Pajaro Lower | WQ | MPSL-DFG_Field SOP_v1.0 | Bank | 2008-02-25 | 9:55 | Water_Grab | Grab | 1 | 0.1 | m | Estuaries | UCD-GC |  |  | samplewater | EPA 600/4-91-002 mod | 10 days | Hyalella azteca | GC_EST_HA2_W_TOX |  | None | 0 | none | 100 | None | Survival | None | NA | 7 days | % | 5 | 88 | 8.4 | T-test | 0.05 | 0.738 | 20 | 64.6 | NSG | None
PAL 3 | 305PJE_L | Pajaro Lower | WQ | MPSL-DFG_Field SOP_v1.0 | Bank | 2008-04-02 | 11:88 | Water_Grab | Grab | 1 | 0.1 | m | Estuaries | UCD-GC |  |  | samplewater | EPA 600/4-91-002 mod | 10 days | Hyalella azteca | GC_EST_HA3_W_TOX |  | None | 0 | none | 100 | None | Survival | None | NA | 7 days | % | 5 | 94 | 5.5 | T-test | 0.05 | 0.5 | 20 | 74 | NSG | None
PAL 4B | 305PJE_L | Pajaro Lower | WQ | MPSL-DFG_Field SOP_v1.0 | Bank | 2008-05-01 | 13:15 | Water_Grab | Grab | 1 | 0.1 | m | Estuaries | UCD-GC |  |  | samplewater | EPA 600/4-91-002 mod | 10 days | Hyalella azteca | GC_EST_HA4B_W_TOX |  | None | 0 | none | 100 | None | Survival | None | NA | 7 days | % | 5 | 90 | 10 | T-test | 0.05 | 0.173 | 20 | 76 | NSG | None
PAL 7 | 305PJE_L | Pajaro Lower | WQ | MPSL-DFG_Field SOP_v1.0 | Bank | 2008-08-12 | 13:15 | Water_Grab | Grab | 1 | 0.1 | m | Estuaries | UCD-GC |  |  | samplewater | EPA 600/4-91-002 mod | 10 days | Hyalella azteca | GC_EST_HA7_W_TOX |  | None | 0 | none | 100 | None | Survival | None | NA | 7 days | % | 5 | 0 | 0 | T-test | 0.05 | 0 | 20 | 52 | SL | None
PAL 9 | 305PJE_L | Pajaro Lower | WQ | MPSL-DFG_Field SOP_v1.0 | Bank | 2008-10-08 |  | Water_Grab | Grab | 1 | 0.1 | m | Estuaries | UCD-GC |  |  | samplewater | EPA 600/4-91-002 mod | 10 days | Hyalella azteca | GC_EST_HA9A_W_TOX |  | None | 0 | none | 100 | None | Survival | None | NA | 7 days | % | 5 | 25 | 29.3 | T-test | 0.05 | 0.003 | 20 | 74 | SL | None
PAL 10 | 305PJE_L | Pajaro Lower | WQ | MPSL-DFG_Field SOP_v1.0 | Bank | 2009-02-17 | 11:40 | Water_Grab | Grab | 1 | 0.1 | m | Estuaries | UCD-GC |  |  | samplewater | EPA 600/4-91-002 mod | 10 days | Hyalella azteca | GC_EST_HA10B_W_TOX |  | None | 0 | none | 100 | None | Survival | None | NA | 7 days | % | 5 | 82 | 14.8 | T-test | 0.05 | 0.075 | 20 | 74 | NSG | None
PAL 10 DUP | 305PJE_L | Pajaro Lower | WQ | MPSL-DFG_Field SOP_v1.0 | Bank | 2009-02-17 | 11:40 | Water_Grab | Grab | 2 | 0.1 | m | Estuaries | UCD-GC |  |  | samplewater | EPA 600/4-91-002 mod | 10 days | Hyalella azteca | GC_EST_HA10B_W_TOX |  | None | 0 | none | 100 | None | Survival | None | NA | 7 days | % | 5 | 78 | 14.8 | T-test | 0.05 | 0.036 | 20 | 74 | SG | None
PAL 13 | 305PJE_L | Pajaro Lower | WQ | MPSL-DFG_Field SOP_v1.0 | Bank | 2009-10-14 | 9:50 | Water_Grab | Grab | 1 | 0.1 | m | Estuaries | UCD-GC |  |  | samplewater | EPA 600/4-91-002 mod | 10 days | Hyalella azteca | GC_EST_HA13_W_TOX |  | None | 0 | none | 100 | None | Survival | None | NA | 7 days | % | 5 | 82 | 8.4 | T-test | 0.05 | 0.03 | 20 | 74 | SG | None
PAL 14 | 305PJE_L | Pajaro Lower 40% | WQ | MPSL-DFG_Field SOP_v1.0 | Bank | 2009-10-22 | 15:30 | Water_Grab | Grab | 1 | 0.1 | m | Estuaries | UCD-GC |  |  | samplewater | EPA 600/4-91-002 mod | 10 days | Hyalella azteca | GC_EST_HA14_W_TOX |  | None | 40 | % | 60 | None | Survival | None | NA | 7 days | % | 5 | 82 | 8.4 | T-test | 0.05 | 0.764 | 20 | 58 | NSG | None
PAL 6 | 305PJE_L | Pajaro Lower 45%** | WQ | MPSL-DFG_Field SOP_v1.0 | Bank | 2008-07-02 | 12:45 | Water_Grab | Grab | 1 | 0.1 | m | Estuaries | UCD-GC |  |  | samplewater | EPA 600/4-91-002 mod | 10 days | Hyalella azteca | GC_EST_HA6_W_TOX |  | None | 45 | % | 55 | None | Survival | None | NA | 7 days | % | 5 | 36 | 23 | T-test | 0.05 | 0.002 | 20 | 74.4 | SL | None
PAL 11 | 305PJE_L | Pajaro Lower 50% | WQ | MPSL-DFG_Field SOP_v1.0 | Bank | 2009-09-09 | 8:30 | Water_Grab | Grab | 1 | 0.1 | m | Estuaries | UCD-GC |  |  | samplewater | EPA 600/4-91-002 mod | 10 days | Hyalella azteca | GC_EST_HA11_W_TOX |  | None | 50 | % | 50 | None | Survival | None | NA | 7 days | % | 5 | 34 | 37.8 | T-test | 0.05 | 0.033 | 20 | 56 | SL | None
PAL 12 | 305PJE_L | Pajaro Lower 54% | WQ | MPSL-DFG_Field SOP_v1.0 | Bank | 2009-09-22 | 10:30 | Water_Grab | Grab | 1 | 0.1 | m | Estuaries | UCD-GC |  |  | samplewater | EPA 600/4-91-002 mod | 10 days | Hyalella azteca | GC_EST_HA12_W_TOX |  | None | 54 | % | 46 | None | Survival | None | NA | 7 days | % | 5 | 70 | 33.9 | T-test | 0.05 | 0.135 | 20 | 70 | NSG | None
PAL 8 | 305PJE_L | Pajaro Lower 60% | WQ | MPSL-DFG_Field SOP_v1.0 | Bank | 2008-09-10 | 14:00 | Water_Grab | Grab | 1 | 0.1 | m | Estuaries | UCD-GC |  |  | samplewater | EPA 600/4-91-002 mod | 10 days | Hyalella azteca | GC_EST_HA8_W_TOX |  | None | 60 | % | 40 | None | Survival | None | NA | 7 days | % | 5 | 34 | 27 | T-test | 0.05 | 0.016 | 20 | 52 | SL | None
PAL 15 | 305PJE_L | Pajaro Lower 75% | WQ | MPSL-DFG_Field SOP_v1.0 | Bank | 2009-10-28 | 13:00 | Water_Grab | Grab | 1 | 0.1 | m | Estuaries | UCD-GC |  |  | samplewater | EPA 600/4-91-002 mod | 10 days | Hyalella azteca | GC_EST_HA15_W_TOX |  | None | 75 | % | 25 | None | Survival | None | NA | 7 days | % | 5 | 80 | 23.5 | T-test | 0.05 | 0.102 | 20 | 76 | NSG | None
PAL 4 | 305PJE_L | Pajaro Lower 82% | WQ | MPSL-DFG_Field SOP_v1.0 | Bank | 2008-04-29 |  | Water_Grab | Grab | 1 | 0.1 | m | Estuaries | UCD-GC |  |  | samplewater | EPA 600/4-91-002 mod | 10 days | Hyalella azteca | GC_EST_HA4A_W_TOX |  | None | 82 | % | 18 | None | Survival | None | NA | 7 days | % | 5 | 88 | 8.4 | T-test | 0.05 | 0.236 | 20 | 72 | NSG | None
PAL 5 | 305PJE_L | Pajaro Lower 90% | WQ | MPSL-DFG_Field SOP_v1.0 | Bank | 2008-05-29 | 10:00 | Water_Grab | Grab | 1 | 0.1 | m | Estuaries | UCD-GC |  |  | samplewater | EPA 600/4-91-002 mod | 10 days | Hyalella azteca | GC_EST_HA5_W_TOX |  | None | 90 | % | 10 | None | Survival | None | NA | 7 days | % | 5 | 75 | 12.7 | T-test | 0.05 | 0.28 | 20 | 60 | NSG | None
PAU 1 | 305PJE_U | Pajaro Upper | WQ | MPSL-DFG_Field SOP_v1.0 | Bank | 2008-01-06 | 8:00 | Water_Grab | Grab | 1 | 0.1 | m | Estuaries | UCD-GC |  |  | samplewater | EPA 600/4-91-002 mod | 10 days | Hyalella azteca | GC_EST_HA1A_W_TOX |  | None | 0 | none | 100 | None | Survival | None | NA | 7 days | % | 5 | 66 | 18.2 | T-test | 0.05 | 0.5 | 20 | 76 | NSL | None
PAU 2 | 305PJE_U | Pajaro Upper | WQ | MPSL-DFG_Field SOP_v1.0 | Bank | 2008-02-25 | 10:35 | Water_Grab | Grab | 1 | 0.1 | m | Estuaries | UCD-GC |  |  | samplewater | EPA 600/4-91-002 mod | 10 days | Hyalella azteca | GC_EST_HA2_W_TOX |  | None | 0 | none | 100 | None | Survival | None | NA | 7 days | % | 5 | 92 | 8.4 | T-test | 0.05 | 0.907 | 20 | 64.6 | NSG | None
PAU 3 | 305PJE_U | Pajaro Upper | WQ | MPSL-DFG_Field SOP_v1.0 | Bank | 2008-04-02 | 12:30 | Water_Grab | Grab | 1 | 0.1 | m | Estuaries | UCD-GC |  |  | samplewater | EPA 600/4-91-002 mod | 10 days | Hyalella azteca | GC_EST_HA3_W_TOX |  | None | 0 | none | 100 | None | Survival | None | NA | 7 days | % | 5 | 94 | 8.9 | T-test | 0.05 | 0.5 | 20 | 74 | NSG | None
PAU 4 | 305PJE_U | Pajaro Upper | WQ | MPSL-DFG_Field SOP_v1.0 | Bank | 2008-04-29 |  | Water_Grab | Grab | 1 | 0.1 | m | Estuaries | UCD-GC |  |  | samplewater | EPA 600/4-91-002 mod | 10 days | Hyalella azteca | GC_EST_HA4A_W_TOX |  | None | 0 | none | 100 | None | Survival | None | NA | 7 days | % | 5 | 90 | 7.1 | T-test | 0.05 | 0.347 | 20 | 72 | NSG | None
PAU 5 | 305PJE_U | Pajaro Upper | WQ | MPSL-DFG_Field SOP_v1.0 | Bank | 2008-05-29 | 12:15 | Water_Grab | Grab | 1 | 0.1 | m | Estuaries | UCD-GC |  |  | samplewater | EPA 600/4-91-002 mod | 10 days | Hyalella azteca | GC_EST_HA5_W_TOX |  | None | 0 | none | 100 | None | Survival | None | NA | 7 days | % | 5 | 92 | 4.5 | T-test | 0.05 | 0.121 | 20 | 76 | NSG | None
PAU 6 | 305PJE_U | Pajaro Upper | WQ | MPSL-DFG_Field SOP_v1.0 | Bank | 2008-07-02 | 11:55 | Water_Grab | Grab | 1 | 0.1 | m | Estuaries | UCD-GC |  |  | samplewater | EPA 600/4-91-002 mod | 10 days | Hyalella azteca | GC_EST_HA6_W_TOX |  | None | 0 | none | 100 | None | Survival | None | NA | 7 days | % | 5 | 84 | 15.3 | T-test | 0.05 | 0.118 | 20 | 74.4 | NSG | None
PAU 7 | 305PJE_U | Pajaro Upper | WQ | MPSL-DFG_Field SOP_v1.0 | Bank | 2008-08-12 | 12:50 | Water_Grab | Grab | 1 | 0.1 | m | Estuaries | UCD-GC |  |  | samplewater | EPA 600/4-91-002 mod | 10 days | Hyalella azteca | GC_EST_HA7_W_TOX |  | None | 0 | none | 100 | None | Survival | None | NA | 7 days | % | 5 | 94 | 8.9 | T-test | 0.05 | 0.5 | 20 | 74 | NSG | None
PAU 8 | 305PJE_U | Pajaro Upper | WQ | MPSL-DFG_Field SOP_v1.0 | Bank | 2008-09-10 | 10:40 | Water_Grab | Grab | 1 | 0.1 | m | Estuaries | UCD-GC |  |  | samplewater | EPA 600/4-91-002 mod | 10 days | Hyalella azteca | GC_EST_HA8_W_TOX |  | None | 0 | none | 100 | None | Survival | None | NA | 7 days | % | 5 | 82 | 13 | T-test | 0.05 | 0.083 | 20 | 72 | NSG | None
PAU 9 | 305PJE_U | Pajaro Upper | WQ | MPSL-DFG_Field SOP_v1.0 | Bank | 2008-10-08 |  | Water_Grab | Grab | 1 | 0.1 | m | Estuaries | UCD-GC |  |  | samplewater | EPA 600/4-91-002 mod | 10 days | Hyalella azteca | GC_EST_HA9A_W_TOX |  | None | 0 | none | 100 | None | Survival | None | NA | 7 days | % | 5 | 94 | 5.3 | T-test | 0.05 | 0.521 | 20 | 74 | NSG | None
PAU 10 | 305PJE_U | Pajaro Upper | WQ | MPSL-DFG_Field SOP_v1.0 | Bank | 2009-02-17 | 10:40 | Water_Grab | Grab | 1 | 0.1 | m | Estuaries | UCD-GC |  |  | samplewater | EPA 600/4-91-002 mod | 10 days | Hyalella azteca | GC_EST_HA10B_W_TOX |  | None | 0 | none | 100 | None | Survival | None | NA | 7 days | % | 5 | 16 | 15.2 | T-test | 0.05 | 0 | 20 | 74 | SL | None
PAU 10 DUP | 305PJE_U | Pajaro Upper | WQ | MPSL-DFG_Field SOP_v1.0 | Bank | 2009-02-17 | 10:40 | Water_Grab | Grab | 2 | 0.1 | m | Estuaries | UCD-GC |  |  | samplewater | EPA 600/4-91-002 mod | 10 days | Hyalella azteca | GC_EST_HA10B_W_TOX |  | None | 0 | none | 100 | None | Survival | None | NA | 7 days | % | 5 | 34 | 21.9 | T-test | 0.05 | 0.001 | 20 | 74 | SL | None
PAU 13 | 305PJE_U | Pajaro Upper | WQ | MPSL-DFG_Field SOP_v1.0 | Bank | 2009-10-14 | 10:50 | Water_Grab | Grab | 1 | 0.1 | m | Estuaries | UCD-GC |  |  | samplewater | EPA 600/4-91-002 mod | 10 days | Hyalella azteca | GC_EST_HA13_W_TOX |  | None | 0 | none | 100 | None | Survival | None | NA | 7 days | % | 5 | 46 | 11.4 | T-test | 0.05 | 0 | 20 | 74 | SL | None
PAU 14 | 305PJE_U | Pajaro Upper | WQ | MPSL-DFG_Field SOP_v1.0 | Bank | 2009-10-22 | 11:00 | Water_Grab | Grab | 1 | 0.1 | m | Estuaries | UCD-GC |  |  | samplewater | EPA 600/4-91-002 mod | 10 days | Hyalella azteca | GC_EST_HA14_W_TOX |  | None | 0 | none | 100 | None | Survival | None | NA | 7 days | % | 5 | 100 | 0 | T-test | 0.05 | 0.911 | 20 | 76 | NSG | None
PAU 15 | 305PJE_U | Pajaro Upper | WQ | MPSL-DFG_Field SOP_v1.0 | Bank | 2009-10-28 | 8:25 | Water_Grab | Grab | 1 | 0.1 | m | Estuaries | UCD-GC |  |  | samplewater | EPA 600/4-91-002 mod | 10 days | Hyalella azteca | GC_EST_HA15_W_TOX |  | None | 0 | none | 100 | None | Survival | None | NA | 7 days | % | 5 | 96 | 5.5 | T-test | 0.05 | 0.5 | 20 | 76 | NSG | None
PAU 11 | 305PJE_U | Pajaro Upper 69% | WQ | MPSL-DFG_Field SOP_v1.0 | Bank | 2009-09-09 | 9:15 | Water_Grab | Grab | 1 | 0.1 | m | Estuaries | UCD-GC |  |  | samplewater | EPA 600/4-91-002 mod | 10 days | Hyalella azteca | GC_EST_HA11_W_TOX |  | None | 69 | % | 31 | None | Survival | None | NA | 7 days | % | 5 | 50 | 38.1 | T-test | 0.05 | 0.103 | 20 | 56 | NSL | None
PAU 12 | 305PJE_U | Pajaro Upper 85% | WQ | MPSL-DFG_Field SOP_v1.0 | Bank | 2009-09-22 | 11:15 | Water_Grab | Grab | 1 | 0.1 | m | Estuaries | UCD-GC |  |  | samplewater | EPA 600/4-91-002 mod | 10 days | Hyalella azteca | GC_EST_HA12_W_TOX |  | None | 85 | % | 15 | None | Survival | None | NA | 7 days | % | 5 | 70 | 37.4 | T-test | 0.05 | 0.155 | 20 | 70 | NSG | None
SAL 2 | 309SAL_L | Salinas Lower | WQ | MPSL-DFG_Field SOP_v1.0 | Bank | 2008-02-25 | 7:35 | Water_Grab | Grab | 1 | 0.1 | m | Estuaries | UCD-GC |  |  | samplewater | EPA 600/4-91-002 mod | 10 days | Hyalella azteca | GC_EST_HA2_W_TOX |  | None | 0 | none | 100 | None | Survival | None | NA | 7 days | % | 5 | 18 | 8.4 | T-test | 0.05 | 0 | 20 | 64.6 | SL | None
SAL 3 | 309SAL_L | Salinas Lower | WQ | MPSL-DFG_Field SOP_v1.0 | Bank | 2008-04-02 | 13:45 | Water_Grab | Grab | 1 | 0.1 | m | Estuaries | UCD-GC |  |  | samplewater | EPA 600/4-91-002 mod | 10 days | Hyalella azteca | GC_EST_HA3_W_TOX |  | None | 0 | none | 100 | None | Survival | None | NA | 7 days | % | 5 | 74 | 16.7 | T-test | 0.05 | 0.027 | 20 | 74 | SG | None
SAL 6 | 309SAL_L | Salinas Lower | WQ | MPSL-DFG_Field SOP_v1.0 | Bank | 2008-07-02 | 9:30 | Water_Grab | Grab | 1 | 0.1 | m | Estuaries | UCD-GC |  |  | samplewater | EPA 600/4-91-002 mod | 10 days | Hyalella azteca | GC_EST_HA6_W_TOX |  | None | 0 | none | 100 | None | Survival | None | NA | 7 days | % | 5 | 92 | 4.5 | T-test | 0.05 | 0.292 | 20 | 74.4 | NSG | None
SAL 7 | 309SAL_L | Salinas Lower | WQ | MPSL-DFG_Field SOP_v1.0 | Bank | 2008-08-12 | 14:15 | Water_Grab | Grab | 1 | 0.1 | m | Estuaries | UCD-GC |  |  | samplewater | EPA 600/4-91-002 mod | 10 days | Hyalella azteca | GC_EST_HA7_W_TOX |  | None | 0 | none | 100 | None | Survival | None | NA | 7 days | % | 5 | 92 | 8.4 | T-test | 0.05 | 0.334 | 20 | 74 | NSG | None
SAL 8 | 309SAL_L | Salinas Lower | WQ | MPSL-DFG_Field SOP_v1.0 | Bank | 2008-09-10 | 8:50 | Water_Grab | Grab | 1 | 0.1 | m | Estuaries | UCD-GC |  |  | samplewater | EPA 600/4-91-002 mod | 10 days | Hyalella azteca | GC_EST_HA8_W_TOX |  | None | 0 | none | 100 | None | Survival | None | NA | 7 days | % | 5 | 82 | 13 | T-test | 0.05 | 0.083 | 20 | 72 | NSG | None
SAL 9 | 309SAL_L | Salinas Lower | WQ | MPSL-DFG_Field SOP_v1.0 | Bank | 2008-10-13 |  | Water_Grab | Grab | 1 | 0.1 | m | Estuaries | UCD-GC |  |  | samplewater | EPA 600/4-91-002 mod | 10 days | Hyalella azteca | GC_EST_HA9B_W_TOX |  | None | 0 | none | 100 | None | Survival | None | NA | 7 days | % | 5 | 94 | 5.5 | T-test | 0.05 | 0.29 | 20 | 76 | NSG | None
SAL 10 | 309SAL_L | Salinas Lower | WQ | MPSL-DFG_Field SOP_v1.0 | Bank | 2009-02-17 | 12:30 | Water_Grab | Grab | 1 | 0.1 | m | Estuaries | UCD-GC |  |  | samplewater | EPA 600/4-91-002 mod | 10 days | Hyalella azteca | GC_EST_HA10B_W_TOX |  | None | 0 | none | 100 | None | Survival | None | NA | 7 days | % | 5 | 92 | 8.3 | T-test | 0.05 | 0.348 | 20 | 74 | NSG | None
SAL 11 | 309SAL_L | Salinas Lower | WQ | MPSL-DFG_Field SOP_v1.0 | Bank | 2009-09-09 | 11:10 | Water_Grab | Grab | 1 | 0.1 | m | Estuaries | UCD-GC |  |  | samplewater | EPA 600/4-91-002 mod | 10 days | Hyalella azteca | GC_EST_HA11_W_TOX |  | None | 0 | none | 100 | None | Survival | None | NA | 7 days | % | 5 | 10 | 12.2 | T-test | 0.05 | 0 | 20 | 78 | SL | None
SAL 12 | 309SAL_L | Salinas Lower | WQ | MPSL-DFG_Field SOP_v1.0 | Bank | 2009-09-22 | 15:00 | Water_Grab | Grab | 1 | 0.1 | m | Estuaries | UCD-GC |  |  | samplewater | EPA 600/4-91-002 mod | 10 days | Hyalella azteca | GC_EST_HA12_W_TOX |  | None | 0 | none | 100 | None | Survival | None | NA | 7 days | % | 5 | 92 | 4.5 | T-test | 0.05 | 0.627 | 20 | 70 | NSG | None
SAL 13 | 309SAL_L | Salinas Lower | WQ | MPSL-DFG_Field SOP_v1.0 | Bank | 2009-10-14 | 14:30 | Water_Grab | Grab | 1 | 0.1 | m | Estuaries | UCD-GC |  |  | samplewater | EPA 600/4-91-002 mod | 10 days | Hyalella azteca | GC_EST_HA13_W_TOX |  | None | 0 | none | 100 | None | Survival | None | NA | 7 days | % | 5 | 96 | 5.5 | T-test | 0.05 | 0.658 | 20 | 74 | NSG | None
SAL 14 | 309SAL_L | Salinas Lower | WQ | MPSL-DFG_Field SOP_v1.0 | Bank | 2009-10-22 | 14:00 | Water_Grab | Grab | 1 | 0.1 | m | Estuaries | UCD-GC |  |  | samplewater | EPA 600/4-91-002 mod | 10 days | Hyalella azteca | GC_EST_HA14_W_TOX |  | None | 0 | none | 100 | None | Survival | None | NA | 7 days | % | 5 | 96 | 5.5 | T-test | 0.05 | 0.5 | 20 | 76 | NSG | None
SAL 15 | 309SAL_L | Salinas Lower | WQ | MPSL-DFG_Field SOP_v1.0 | Bank | 2009-10-28 | 14:10 | Water_Grab | Grab | 1 | 0.1 | m | Estuaries | UCD-GC |  |  | samplewater | EPA 600/4-91-002 mod | 10 days | Hyalella azteca | GC_EST_HA15_W_TOX |  | None | 0 | none | 100 | None | Survival | None | NA | 7 days | % | 5 | 96 | 5.5 | T-test | 0.05 | 0.5 | 20 | 76 | NSG | None
SAL 4 | 309SAL_L | Salinas Lower 45% | WQ | MPSL-DFG_Field SOP_v1.0 | Bank | 2008-04-29 |  | Water_Grab | Grab | 1 | 0.1 | m | Estuaries | UCD-GC |  |  | samplewater | EPA 600/4-91-002 mod | 10 days | Hyalella azteca | GC_EST_HA4A_W_TOX |  | None | 45 | % | 55 | None | Survival | None | NA | 7 days | % | 5 | 90 | 10 | T-test | 0.05 | 0.976 | 20 | 56 | NSG | None
SAL 1 | 309SAL_L | Salinas Lower 50% | WQ | MPSL-DFG_Field SOP_v1.0 | Bank | 2008-01-05 | 14:15 | Water_Grab | Grab | 1 | 0.1 | m | Estuaries | UCD-GC |  |  | samplewater | EPA 600/4-91-002 mod | 10 days | Hyalella azteca | GC_EST_HA1A_W_TOX |  | None | 50 | % | 50 | None | Survival | None | NA | 7 days | % | 5 | 78 | 4.8 | T-test | 0.05 | 0.072 | 20 | 66 | NSG | None
SAL 5 | 309SAL_L | Salinas Lower 60% | WQ | MPSL-DFG_Field SOP_v1.0 | Bank | 2008-05-29 | 14:40 | Water_Grab | Grab | 1 | 0.1 | m | Estuaries | UCD-GC |  |  | samplewater | EPA 600/4-91-002 mod | 10 days | Hyalella azteca | GC_EST_HA5_W_TOX |  | None | 60 | % | 40 | None | Survival | None | NA | 7 days | % | 5 | 80 | 15.8 | T-test | 0.05 | 0.5 | 20 | 60 | NSG | None
SAU 1 | 309SAL_U | Salinas Upper | WQ | MPSL-DFG_Field SOP_v1.0 | Bank | 2008-01-05 | 13:30 | Water_Grab | Grab | 1 | 0.1 | m | Estuaries | UCD-GC |  |  | samplewater | EPA 600/4-91-002 mod | 10 days | Hyalella azteca | GC_EST_HA1A_W_TOX |  | None | 0 | none | 100 | None | Survival | None | NA | 7 days | % | 5 | 92 | 8.4 | T-test | 0.05 | 0.5 | 20 | 76 | NSG | None
SAU 2 | 309SAL_U | Salinas Upper | WQ | MPSL-DFG_Field SOP_v1.0 | Bank | 2008-02-25 | 8:30 | Water_Grab | Grab | 1 | 0.1 | m | Estuaries | UCD-GC |  |  | samplewater | EPA 600/4-91-002 mod | 10 days | Hyalella azteca | GC_EST_HA2_W_TOX |  | None | 0 | none | 100 | None | Survival | None | NA | 7 days | % | 5 | 2 | 4.5 | T-test | 0.05 | 0 | 20 | 64.6 | SL | None
SAU 3 | 309SAL_U | Salinas Upper | WQ | MPSL-DFG_Field SOP_v1.0 | Bank | 2008-04-02 | 14:15 | Water_Grab | Grab | 1 | 0.1 | m | Estuaries | UCD-GC |  |  | samplewater | EPA 600/4-91-002 mod | 10 days | Hyalella azteca | GC_EST_HA3_W_TOX |  | None | 0 | none | 100 | None | Survival | None | NA | 7 days | % | 5 | 92 | 8.4 | T-test | 0.05 | 0.334 | 20 | 74 | NSG | None
SAU 4 | 309SAL_U | Salinas Upper | WQ | MPSL-DFG_Field SOP_v1.0 | Bank | 2008-04-29 |  | Water_Grab | Grab | 1 | 0.1 | m | Estuaries | UCD-GC |  |  | samplewater | EPA 600/4-91-002 mod | 10 days | Hyalella azteca | GC_EST_HA4A_W_TOX |  | None | 0 | none | 100 | None | Survival | None | NA | 7 days | % | 5 | 94 | 8.9 | T-test | 0.05 | 0.638 | 20 | 72 | NSG | None
SAU 5 | 309SAL_U | Salinas Upper | WQ | MPSL-DFG_Field SOP_v1.0 | Bank | 2008-05-29 | 14:15 | Water_Grab | Grab | 1 | 0.1 | m | Estuaries | UCD-GC |  |  | samplewater | EPA 600/4-91-002 mod | 10 days | Hyalella azteca | GC_EST_HA5_W_TOX |  | None | 0 | none | 100 | None | Survival | None | NA | 7 days | % | 5 | 96 | 8.9 | T-test | 0.05 | 0.5 | 20 | 76 | NSG | None
SAU 6 | 309SAL_U | Salinas Upper | WQ | MPSL-DFG_Field SOP_v1.0 | Bank | 2008-07-02 | 8:45 | Water_Grab | Grab | 1 | 0.1 | m | Estuaries | UCD-GC |  |  | samplewater | EPA 600/4-91-002 mod | 10 days | Hyalella azteca | GC_EST_HA6_W_TOX |  | None | 0 | none | 100 | None | Survival | None | NA | 7 days | % | 5 | 82 | 13 | T-test | 0.05 | 0.058 | 20 | 74.4 | NSG | None
SAU 7 | 309SAL_U | Salinas Upper | WQ | MPSL-DFG_Field SOP_v1.0 | Bank | 2008-08-12 | 15:00 | Water_Grab | Grab | 1 | 0.1 | m | Estuaries | UCD-GC |  |  | samplewater | EPA 600/4-91-002 mod | 10 days | Hyalella azteca | GC_EST_HA7_W_TOX |  | None | 0 | none | 100 | None | Survival | None | NA | 7 days | % | 5 | 94 | 5.5 | T-test | 0.05 | 0.5 | 20 | 74 | NSG | None
SAU 8 | 309SAL_U | Salinas Upper | WQ | MPSL-DFG_Field SOP_v1.0 | Bank | 2008-09-10 | 8:10 | Water_Grab | Grab | 1 | 0.1 | m | Estuaries | UCD-GC |  |  | samplewater | EPA 600/4-91-002 mod | 10 days | Hyalella azteca | GC_EST_HA8_W_TOX |  | None | 0 | none | 100 | None | Survival | None | NA | 7 days | % | 5 | 92 | 13 | T-test | 0.05 | 0.5 | 20 | 72 | NSG | None
SAU 9 | 309SAL_U | Salinas Upper | WQ | MPSL-DFG_Field SOP_v1.0 | Bank | 2008-10-13 |  | Water_Grab | Grab | 1 | 0.1 | m | Estuaries | UCD-GC |  |  | samplewater | EPA 600/4-91-002 mod | 10 days | Hyalella azteca | GC_EST_HA9B_W_TOX |  | None | 0 | none | 100 | None | Survival | None | NA | 7 days | % | 5 | 96 | 8.9 | T-test | 0.05 | 0.5 | 20 | 76 | NSG | None
SAU 10 | 309SAL_U | Salinas Upper | WQ | MPSL-DFG_Field SOP_v1.0 | Bank | 2009-02-17 | 13:00 | Water_Grab | Grab | 1 | 0.1 | m | Estuaries | UCD-GC |  |  | samplewater | EPA 600/4-91-002 mod | 10 days | Hyalella azteca | GC_EST_HA10B_W_TOX |  | None | 0 | none | 100 | None | Survival | None | NA | 7 days | % | 5 | 48 | 14.8 | T-test | 0.05 | 0.001 | 20 | 74 | SL | None
SAU 11 | 309SAL_U | Salinas Upper | WQ | MPSL-DFG_Field SOP_v1.0 | Bank | 2009-09-09 | 11:50 | Water_Grab | Grab | 1 | 0.1 | m | Estuaries | UCD-GC |  |  | samplewater | EPA 600/4-91-002 mod | 10 days | Hyalella azteca | GC_EST_HA11_W_TOX |  | None | 0 | none | 100 | None | Survival | None | NA | 7 days | % | 5 | 94 | 5.5 | T-test | 0.05 | 0.121 | 20 | 78 | NSG | None
SAU 11 DUP | 309SAL_U | Salinas Upper | WQ | MPSL-DFG_Field SOP_v1.0 | Bank | 2009-09-09 | 11:50 | Water_Grab | Grab | 2 | 0.1 | m | Estuaries | UCD-GC |  |  | samplewater | EPA 600/4-91-002 mod | 10 days | Hyalella azteca | GC_EST_HA11_W_TOX |  | None | 0 | none | 100 | None | Survival | None | NA | 7 days | % | 5 | 96 | 5.5 | T-test | 0.05 | 0.273 | 20 | 78 | NSG | None
SAU 12 | 309SAL_U | Salinas Upper | WQ | MPSL-DFG_Field SOP_v1.0 | Bank | 2009-09-22 | 14:00 | Water_Grab | Grab | 1 | 0.1 | m | Estuaries | UCD-GC |  |  | samplewater | EPA 600/4-91-002 mod | 10 days | Hyalella azteca | GC_EST_HA12_W_TOX |  | None | 0 | none | 100 | None | Survival | None | NA | 7 days | % | 5 | 98 | 4.5 | T-test | 0.05 | 0.886 | 20 | 70 | NSG | None
SAU13 | 309SAL_U | Salinas Upper | WQ | MPSL-DFG_Field SOP_v1.0 | Bank | 2009-10-14 | 13:45 | Water_Grab | Grab | 1 | 0.1 | m | Estuaries | UCD-GC |  |  | samplewater | EPA 600/4-91-002 mod | 10 days | Hyalella azteca | GC_EST_HA13_W_TOX |  | None | 0 | none | 100 | None | Survival | None | NA | 7 days | % | 5 | 96 | 5.5 | T-test | 0.05 | 0.658 | 20 | 74 | NSG | None
SAU 13 DUP | 309SAL_U | Salinas Upper | WQ | MPSL-DFG_Field SOP_v1.0 | Bank | 2009-10-14 | 13:45 | Water_Grab | Grab | 2 | 0.1 | m | Estuaries | UCD-GC |  |  | samplewater | EPA 600/4-91-002 mod | 10 days | Hyalella azteca | GC_EST_HA13_W_TOX |  | None | 0 | none | 100 | None | Survival | None | NA | 7 days | % | 5 | 96 | 5.5 | T-test | 0.05 | 0.658 | 20 | 74 | NSG | None
SAU 14 | 309SAL_U | Salinas Upper | WQ | MPSL-DFG_Field SOP_v1.0 | Bank | 2009-10-22 | 13:20 | Water_Grab | Grab | 1 | 0.1 | m | Estuaries | UCD-GC |  |  | samplewater | EPA 600/4-91-002 mod | 10 days | Hyalella azteca | GC_EST_HA14_W_TOX |  | None | 0 | none | 100 | None | Survival | None | NA | 7 days | % | 5 | 98 | 4.5 | T-test | 0.05 | 0.727 | 20 | 76 | NSG | None
SAU 15 | 309SAL_U | Salinas Upper | WQ | MPSL-DFG_Field SOP_v1.0 | Bank | 2009-10-28 | 16:35 | Water_Grab | Grab | 1 | 0.1 | m | Estuaries | UCD-GC |  |  | samplewater | EPA 600/4-91-002 mod | 10 days | Hyalella azteca | GC_EST_HA15_W_TOX |  | None | 0 | none | 100 | None | Survival | None | NA | 7 days | % | 5 | 96 | 5.5 | T-test | 0.05 | 0.5 | 20 | 76 | NSG | None
SML 1 | 312SME_L | SM Lower | WQ | MPSL-DFG_Field SOP_v1.0 | Bank | 2008-01-05 |  | Water_Grab | Grab | 1 | 0.1 | m | Estuaries | UCD-GC |  |  | samplewater | EPA 600/4-91-002 mod | 10 days | Hyalella azteca | GC_EST_HA1A_W_TOX |  | None | 0 | none | 100 | None | Survival | None | NA | 7 days | % | 5 | 88 | 4.5 | T-test | 0.05 | 0.018 | 20 | 76 | SG | None
SML 2 | 312SME_L | SM Lower | WQ | MPSL-DFG_Field SOP_v1.0 | Bank | 2008-02-24 |  | Water_Grab | Grab | 1 | 0.1 | m | Estuaries | UCD-GC |  |  | samplewater | EPA 600/4-91-002 mod | 10 days | Hyalella azteca | GC_EST_HA2_W_TOX |  | None | 0 | none | 100 | None | Survival | None | NA | 7 days | % | 5 | 88 | 11 | T-test | 0.05 | 0.716 | 20 | 64.6 | NSG | None
SML3 | 312SME_L | SM Lower | WQ | MPSL-DFG_Field SOP_v1.0 | Bank | 2008-04-01 | 10:10 | Water_Grab | Grab | 1 | 0.1 | m | Estuaries | UCD-GC |  |  | samplewater | EPA 600/4-91-002 mod | 10 days | Hyalella azteca | GC_EST_HA3_W_TOX |  | None | 0 | none | 100 | None | Survival | None | NA | 7 days | % | 5 | 88 | 4.6 | T-test | 0.05 | 0.054 | 20 | 74 | NSG | None
SML 4 | 312SME_L | SM Lower | WQ | MPSL-DFG_Field SOP_v1.0 | Bank | 2008-04-28 | 10:30 | Water_Grab | Grab | 1 | 0.1 | m | Estuaries | UCD-GC |  |  | samplewater | EPA 600/4-91-002 mod | 10 days | Hyalella azteca | GC_EST_HA4A_W_TOX |  | None | 0 | none | 100 | None | Survival | None | NA | 7 days | % | 5 | 64 | 5.5 | T-test | 0.05 | 0 | 20 | 72 | SL | None
SML 5 | 312SME_L | SM Lower | WQ | MPSL-DFG_Field SOP_v1.0 | Bank | 2008-05-28 | 10:30 | Water_Grab | Grab | 1 | 0.1 | m | Estuaries | UCD-GC |  |  | samplewater | EPA 600/4-91-002 mod | 10 days | Hyalella azteca | GC_EST_HA5_W_TOX |  | None | 0 | none | 100 | None | Survival | None | NA | 7 days | % | 5 | 96 | 8.9 | T-test | 0.05 | 0.5 | 20 | 76 | NSG | None
SML 6 | 312SME_L | SM Lower | WQ | MPSL-DFG_Field SOP_v1.0 | Bank | 2008-07-01 | 10:30 | Water_Grab | Grab | 1 | 0.1 | m | Estuaries | UCD-GC |  |  | samplewater | EPA 600/4-91-002 mod | 10 days | Hyalella azteca | GC_EST_HA6_W_TOX |  | None | 0 | none | 100 | None | Survival | None | NA | 7 days | % | 5 | 84 | 5.2 | T-test | 0.05 | 0.028 | 20 | 74.4 | SG | None
SML 7 | 312SME_L | SM Lower | WQ | MPSL-DFG_Field SOP_v1.0 | Bank | 2008-08-11 | 15:35 | Water_Grab | Grab | 1 | 0.1 | m | Estuaries | UCD-GC |  |  | samplewater | EPA 600/4-91-002 mod | 10 days | Hyalella azteca | GC_EST_HA7_W_TOX |  | None | 0 | none | 100 | None | Survival | None | NA | 7 days | % | 5 | 76 | 5.5 | T-test | 0.05 | 0 | 20 | 74 | SG | None
SML 8 | 312SME_L | SM Lower | WQ | MPSL-DFG_Field SOP_v1.0 | Bank | 2008-09-11 | 9:30 | Water_Grab | Grab | 1 | 0.1 | m | Estuaries | UCD-GC |  |  | samplewater | EPA 600/4-91-002 mod | 10 days | Hyalella azteca | GC_EST_HA8_W_TOX |  | None | 0 | none | 100 | None | Survival | None | NA | 7 days | % | 5 | 11 | 15.7 | T-test | 0.05 | 0 | 20 | 72 | SL | None
SML 9 | 312SME_L | SM Lower | WQ | MPSL-DFG_Field SOP_v1.0 | Bank | 2008-10-09 |  | Water_Grab | Grab | 1 | 0.1 | m | Estuaries | UCD-GC |  |  | samplewater | EPA 600/4-91-002 mod | 10 days | Hyalella azteca | GC_EST_HA9A_W_TOX |  | None | 0 | none | 100 | None | Survival | None | NA | 7 days | % | 5 | 92 | 8.4 | T-test | 0.05 | 0.334 | 20 | 74 | NSG | None
SML 10 | 312SME_L | SM Lower | WQ | MPSL-DFG_Field SOP_v1.0 | Bank | 2009-02-07 |  | Water_Grab | Grab | 1 | 0.1 | m | Estuaries | UCD-GC |  |  | samplewater | EPA 600/4-91-002 mod | 10 days | Hyalella azteca | GC_EST_HA10A_W_TOX |  | None | 0 | none | 100 | None | Survival | None | NA | 7 days | % | 5 | 0 | 0 | T-test | 0.05 | 0 | 20 | 74 | SL | None
SML 11 | 312SME_L | SM Lower | WQ | MPSL-DFG_Field SOP_v1.0 | Bank | 2009-09-08 | 11:00 | Water_Grab | Grab | 1 | 0.1 | m | Estuaries | UCD-GC |  |  | samplewater | EPA 600/4-91-002 mod | 10 days | Hyalella azteca | GC_EST_HA11_W_TOX |  | None | 0 | none | 100 | None | Survival | None | NA | 7 days | % | 5 | 98 | 4.1 | T-test | 0.05 | 0.526 | 20 | 78 | NSG | None
SML 12 | 312SME_L | SM Lower | WQ | MPSL-DFG_Field SOP_v1.0 | Bank | 2009-09-23 | 10:20 | Water_Grab | Grab | 1 | 0.1 | m | Estuaries | UCD-GC |  |  | samplewater | EPA 600/4-91-002 mod | 10 days | Hyalella azteca | GC_EST_HA12_W_TOX |  | None | 0 | none | 100 | None | Survival | None | NA | 7 days | % | 5 | 100 | 0 | T-test | 0.05 | 0.929 | 20 | 70 | NSG | None
SML 13 | 312SME_L | SM Lower | WQ | MPSL-DFG_Field SOP_v1.0 | Bank | 2009-10-15 | 9:00 | Water_Grab | Grab | 1 | 0.1 | m | Estuaries | UCD-GC |  |  | samplewater | EPA 600/4-91-002 mod | 10 days | Hyalella azteca | GC_EST_HA13_W_TOX |  | None | 0 | none | 100 | None | Survival | None | NA | 7 days | % | 5 | 0 | 0 | T-test | 0.05 | 0 | 20 | 74 | SL | None
SML 14 | 312SME_L | SM Lower | WQ | MPSL-DFG_Field SOP_v1.0 | Bank | 2009-10-21 | 11:40 | Water_Grab | Grab | 1 | 0.1 | m | Estuaries | UCD-GC |  |  | samplewater | EPA 600/4-91-002 mod | 10 days | Hyalella azteca | GC_EST_HA14_W_TOX |  | None | 0 | none | 100 | None | Survival | None | NA | 7 days | % | 5 | 8 | 8.4 | T-test | 0.05 | 0 | 20 | 76 | SL | None
SML 15 | 312SME_L | SM Lower | WQ | MPSL-DFG_Field SOP_v1.0 | Bank | 2009-10-29 | 10:15 | Water_Grab | Grab | 1 | 0.1 | m | Estuaries | UCD-GC |  |  | samplewater | EPA 600/4-91-002 mod | 10 days | Hyalella azteca | GC_EST_HA15_W_TOX |  | None | 0 | none | 100 | None | Survival | None | NA | 7 days | % | 5 | 0 | 0 | T-test | 0.05 | 0 | 20 | 76 | SL | None
SML 5 DUP | 312SME_L | SM Lower Dup | WQ | MPSL-DFG_Field SOP_v1.0 | Bank | 2008-05-28 | 10:30 | Water_Grab | Grab | 2 | 0.1 | m | Estuaries | UCD-GC |  |  | samplewater | EPA 600/4-91-002 mod | 10 days | Hyalella azteca | GC_EST_HA5_W_TOX |  | None | 0 | none | 100 | None | Survival | None | NA | 7 days | % | 5 | 96 | 5.5 | T-test | 0.05 | 0.5 | 20 | 76 | NSG | None
SMU 1 | 312SME_U | SM Upper | WQ | MPSL-DFG_Field SOP_v1.0 | Bank | 2008-01-05 |  | Water_Grab | Grab | 1 | 0.1 | m | Estuaries | UCD-GC |  |  | samplewater | EPA 600/4-91-002 mod | 10 days | Hyalella azteca | GC_EST_HA1A_W_TOX |  | None | 0 | none | 100 | None | Survival | None | NA | 7 days | % | 5 | 96 | 5.5 | T-test | 0.05 | 0.5 | 20 | 76 | NSG | None
SMU 2 | 312SME_U | SM Upper | WQ | MPSL-DFG_Field SOP_v1.0 | Bank | 2008-02-24 |  | Water_Grab | Grab | 1 | 0.1 | m | Estuaries | UCD-GC |  |  | samplewater | EPA 600/4-91-002 mod | 10 days | Hyalella azteca | GC_EST_HA2_W_TOX |  | None | 0 | none | 100 | None | Survival | None | NA | 7 days | % | 5 | 68 | 17.9 | T-test | 0.05 | 0.055 | 20 | 64.6 | NSG | None
SMU 3 | 312SME_U | SM Upper | WQ | MPSL-DFG_Field SOP_v1.0 | Bank | 2008-04-01 | 11:50 | Water_Grab | Grab | 1 | 0.1 | m | Estuaries | UCD-GC |  |  | samplewater | EPA 600/4-91-002 mod | 10 days | Hyalella azteca | GC_EST_HA3_W_TOX |  | None | 0 | none | 100 | None | Survival | None | NA | 7 days | % | 5 | 88 | 8.4 | T-test | 0.05 | 0.12 | 20 | 74 | NSG | None
SMU 4 | 312SME_U | SM Upper | WQ | MPSL-DFG_Field SOP_v1.0 | Bank | 2008-04-28 | 11:30 | Water_Grab | Grab | 1 | 0.1 | m | Estuaries | UCD-GC |  |  | samplewater | EPA 600/4-91-002 mod | 10 days | Hyalella azteca | GC_EST_HA4A_W_TOX |  | None | 0 | none | 100 | None | Survival | None | NA | 7 days | % | 5 | 58 | 11 | T-test | 0.05 | 0 | 20 | 72 | SL | None
SMU 5 | 312SME_U | SM Upper | WQ | MPSL-DFG_Field SOP_v1.0 | Bank | 2008-05-28 | 13:30 | Water_Grab | Grab | 1 | 0.1 | m | Estuaries | UCD-GC |  |  | samplewater | EPA 600/4-91-002 mod | 10 days | Hyalella azteca | GC_EST_HA5_W_TOX |  | None | 0 | none | 100 | None | Survival | None | NA | 7 days | % | 5 | 82 | 8.4 | T-test | 0.05 | 0.008 | 20 | 76 | SG | None
SMU 6 | 312SME_U | SM Upper | WQ | MPSL-DFG_Field SOP_v1.0 | Bank | 2008-07-01 | 11:40 | Water_Grab | Grab | 1 | 0.1 | m | Estuaries | UCD-GC |  |  | samplewater | EPA 600/4-91-002 mod | 10 days | Hyalella azteca | GC_EST_HA6_W_TOX |  | None | 0 | none | 100 | None | Survival | None | NA | 7 days | % | 5 | 5 | 12.1 | T-test | 0.05 | 0 | 20 | 74.4 | SL | None
SMU 7 | 312SME_U | SM Upper | WQ | MPSL-DFG_Field SOP_v1.0 | Bank | 2008-08-11 | 14:15 | Water_Grab | Grab | 1 | 0.1 | m | Estuaries | UCD-GC |  |  | samplewater | EPA 600/4-91-002 mod | 10 days | Hyalella azteca | GC_EST_HA7_W_TOX |  | None | 0 | none | 100 | None | Survival | None | NA | 7 days | % | 5 | 0 | 0 | T-test | 0.05 | 0 | 20 | 74 | SL | None
SMU 8 | 312SME_U | SM Upper | WQ | MPSL-DFG_Field SOP_v1.0 | Bank | 2008-09-11 | 10:20 | Water_Grab | Grab | 1 | 0.1 | m | Estuaries | UCD-GC |  |  | samplewater | EPA 600/4-91-002 mod | 10 days | Hyalella azteca | GC_EST_HA8_W_TOX |  | None | 0 | none | 100 | None | Survival | None | NA | 7 days | % | 5 | 2 | 4.5 | T-test | 0.05 | 0 | 20 | 72 | SL | None
SMU 9 | 312SME_U | SM Upper | WQ | MPSL-DFG_Field SOP_v1.0 | Bank | 2008-10-09 |  | Water_Grab | Grab | 1 | 0.1 | m | Estuaries | UCD-GC |  |  | samplewater | EPA 600/4-91-002 mod | 10 days | Hyalella azteca | GC_EST_HA9A_W_TOX |  | None | 0 | none | 100 | None | Survival | None | NA | 7 days | % | 5 | 26 | 15.4 | T-test | 0.05 | 0 | 20 | 74 | SL | None
SMU 10 | 312SME_U | SM Upper | WQ | MPSL-DFG_Field SOP_v1.0 | Bank | 2009-02-07 |  | Water_Grab | Grab | 1 | 0.1 | m | Estuaries | UCD-GC |  |  | samplewater | EPA 600/4-91-002 mod | 10 days | Hyalella azteca | GC_EST_HA10A_W_TOX |  | None | 0 | none | 100 | None | Survival | None | NA | 7 days | % | 5 | 0 | 0 | T-test | 0.05 | 0 | 20 | 74 | SL | None
SMU 11 | 312SME_U | SM Upper | WQ | MPSL-DFG_Field SOP_v1.0 | Bank | 2009-09-08 | 11:45 | Water_Grab | Grab | 1 | 0.1 | m | Estuaries | UCD-GC |  |  | samplewater | EPA 600/4-91-002 mod | 10 days | Hyalella azteca | GC_EST_HA11_W_TOX |  | None | 0 | none | 100 | None | Survival | None | NA | 7 days | % | 5 | 16 | 5.7 | T-test | 0.05 | 0 | 20 | 78 | SL | None
SMU 11 DUP | 312SME_U | SM Upper | WQ | MPSL-DFG_Field SOP_v1.0 | Bank | 2009-09-08 | 11:45 | Water_Grab | Grab | 2 | 0.1 | m | Estuaries | UCD-GC |  |  | samplewater | EPA 600/4-91-002 mod | 10 days | Hyalella azteca | GC_EST_HA11_W_TOX |  | None | 0 | none | 100 | None | Survival | None | NA | 7 days | % | 5 | 22 | 14.8 | T-test | 0.05 | 0 | 20 | 78 | SL | None
SMU 12 | 312SME_U | SM Upper | WQ | MPSL-DFG_Field SOP_v1.0 | Bank | 2009-09-23 | 11:20 | Water_Grab | Grab | 1 | 0.1 | m | Estuaries | UCD-GC |  |  | samplewater | EPA 600/4-91-002 mod | 10 days | Hyalella azteca | GC_EST_HA12_W_TOX |  | None | 0 | none | 100 | None | Survival | None | NA | 7 days | % | 5 | 0 | 0 | T-test | 0.05 | 0 | 20 | 70 | SL | None
SMU 13 | 312SME_U | SM Upper | WQ | MPSL-DFG_Field SOP_v1.0 | Bank | 2009-10-15 | 9:45 | Water_Grab | Grab | 1 | 0.1 | m | Estuaries | UCD-GC |  |  | samplewater | EPA 600/4-91-002 mod | 10 days | Hyalella azteca | GC_EST_HA13_W_TOX |  | None | 0 | none | 100 | None | Survival | None | NA | 7 days | % | 5 | 0 | 0 | T-test | 0.05 | 0 | 20 | 74 | SL | None
SMU 13 DUP | 312SME_U | SM Upper | WQ | MPSL-DFG_Field SOP_v1.0 | Bank | 2009-10-15 | 9:45 | Water_Grab | Grab | 2 | 0.1 | m | Estuaries | UCD-GC |  |  | samplewater | EPA 600/4-91-002 mod | 10 days | Hyalella azteca | GC_EST_HA13_W_TOX |  | None | 0 | none | 100 | None | Survival | None | NA | 7 days | % | 5 | 0 | 0 | T-test | 0.05 | 0 | 20 | 74 | SL | None
SMU 14 | 312SME_U | SM Upper | WQ | MPSL-DFG_Field SOP_v1.0 | Bank | 2009-10-21 | 12:40 | Water_Grab | Grab | 1 | 0.1 | m | Estuaries | UCD-GC |  |  | samplewater | EPA 600/4-91-002 mod | 10 days | Hyalella azteca | GC_EST_HA14_W_TOX |  | None | 0 | none | 100 | None | Survival | None | NA | 7 days | % | 5 | 0 | 0 | T-test | 0.05 | 0 | 20 | 76 | SL | None
SMU 15 | 312SME_U | SM Upper | WQ | MPSL-DFG_Field SOP_v1.0 | Bank | 2009-10-29 | 13:15 | Water_Grab | Grab | 1 | 0.1 | m | Estuaries | UCD-GC |  |  | samplewater | EPA 600/4-91-002 mod | 10 days | Hyalella azteca | GC_EST_HA15_W_TOX |  | None | 0 | none | 100 | None | Survival | None | NA | 7 days | % | 5 | 0 | 0 | T-test | 0.05 | 0 | 20 | 76 | SL | None
THU 6 | 305THU | Thurwachter | WQ | MPSL-DFG_Field SOP_v1.0 | Bank | 2008-07-02 | 10:40 | Water_Grab | Grab | 1 | 0.1 | m | Estuaries | UCD-GC |  |  | samplewater | EPA 600/4-91-002 mod | 10 days | Hyalella azteca | GC_EST_HA6_W_TOX |  | None | 0 | none | 100 | None | Survival | None | NA | 7 days | % | 5 | 92 | 8.3 | T-test | 0.05 | 0.342 | 20 | 74.4 | NSG | None
THU 12 | 305THU | Thurwachter 54% | WQ | MPSL-DFG_Field SOP_v1.0 | Bank | 2009-09-22 | 12:45 | Water_Grab | Grab | 1 | 0.1 | m | Estuaries | UCD-GC |  |  | samplewater | EPA 600/4-91-002 mod | 10 days | Hyalella azteca | GC_EST_HA12_W_TOX |  | None | 54 | % | 46 | None | Survival | None | NA | 7 days | % | 5 | 8 | 8.4 | T-test | 0.05 | 0 | 20 | 70 | SL | None
THU 14 | 305THU | Thurwachter 75% | WQ | MPSL-DFG_Field SOP_v1.0 | Bank | 2009-10-22 | 11:50 | Water_Grab | Grab | 1 | 0.1 | m | Estuaries | UCD-GC |  |  | samplewater | EPA 600/4-91-002 mod | 10 days | Hyalella azteca | GC_EST_HA14_W_TOX |  | None | 75 | % | 25 | None | Survival | None | NA | 7 days | % | 5 | 73 | 14.8 | T-test | 0.05 | 0.249 | 20 | 58 | NSG | None
THU 14 DUP | 305THU | Thurwachter 75% | WQ | MPSL-DFG_Field SOP_v1.0 | Bank | 2009-10-22 | 11:50 | Water_Grab | Grab | 2 | 0.1 | m | Estuaries | UCD-GC |  |  | samplewater | EPA 600/4-91-002 mod | 10 days | Hyalella azteca | GC_EST_HA14_W_TOX |  | None | 75 | % | 25 | None | Survival | None | NA | 7 days | % | 5 | 84 | 5.5 | T-test | 0.05 | 0.889 | 20 | 58 | NSG | None
THU 15 | 305THU | Thurwachter 75% | WQ | MPSL-DFG_Field SOP_v1.0 | Bank | 2009-10-28 | 10:40 | Water_Grab | Grab | 1 | 0.1 | m | Estuaries | UCD-GC |  |  | samplewater | EPA 600/4-91-002 mod | 10 days | Hyalella azteca | GC_EST_HA15_W_TOX |  | None | 75 | % | 25 | None | Survival | None | NA | 7 days | % | 5 | 82 | 24 | T-test | 0.05 | 0.135 | 20 | 76 | NSG | None
WAT 1 | 305WAB | Watsonville | WQ | MPSL-DFG_Field SOP_v1.0 | Bank | 2008-01-06 |  | Water_Grab | Grab | 1 | 0.1 | m | Estuaries | UCD-GC |  |  | samplewater | EPA 600/4-91-002 mod | 10 days | Hyalella azteca | GC_EST_HA1B_W_TOX |  | None | 0 | none | 100 | None | Survival | None | NA | 7 days | % | 5 | 84 | 5.5 | T-test | 0.05 | 0.5 | 20 | 64 | NSG | None
WAT 6 | 305WAB | Watsonville | WQ | MPSL-DFG_Field SOP_v1.0 | Bank | 2008-07-02 | 12:25 | Water_Grab | Grab | 1 | 0.1 | m | Estuaries | UCD-GC |  |  | samplewater | EPA 600/4-91-002 mod | 10 days | Hyalella azteca | GC_EST_HA6_W_TOX |  | None | 0 | none | 100 | None | Survival | None | NA | 7 days | % | 5 | 78 | 22.8 | T-test | 0.05 | 0.095 | 20 | 74.4 | NSG | None
WAT 13 | 305WAB | Watsonville | WQ | MPSL-DFG_Field SOP_v1.0 | Bank | 2009-10-14 | 10:15 | Water_Grab | Grab | 1 | 0.1 | m | Estuaries | UCD-GC |  |  | samplewater | EPA 600/4-91-002 mod | 10 days | Hyalella azteca | GC_EST_HA13_W_TOX |  | None | 0 | none | 100 | None | Survival | None | NA | 7 days | % | 5 | 0 | 0 | T-test | 0.05 | 0 | 20 | 74 | SL | None
WAT 14 | 305WAB | Watsonville | WQ | MPSL-DFG_Field SOP_v1.0 | Bank | 2009-10-22 | 10:15 | Water_Grab | Grab | 1 | 0.1 | m | Estuaries | UCD-GC |  |  | samplewater | EPA 600/4-91-002 mod | 10 days | Hyalella azteca | GC_EST_HA14_W_TOX |  | None | 0 | none | 100 | None | Survival | None | NA | 7 days | % | 5 | 98 | 4.5 | T-test | 0.05 | 0.727 | 20 | 76 | NSG | None
WAT 14 DUP | 305WAB | Watsonville | WQ | MPSL-DFG_Field SOP_v1.0 | Bank | 2009-10-22 | 10:15 | Water_Grab | Grab | 2 | 0.1 | m | Estuaries | UCD-GC |  |  | samplewater | EPA 600/4-91-002 mod | 10 days | Hyalella azteca | GC_EST_HA14_W_TOX |  | None | 0 | none | 100 | None | Survival | None | NA | 7 days | % | 5 | 96 | 5.5 | T-test | 0.05 | 0.5 | 20 | 76 | NSG | None
WAT 15 | 305WAB | Watsonville | WQ | MPSL-DFG_Field SOP_v1.0 | Bank | 2009-10-28 | 10:35 | Water_Grab | Grab | 1 | 0.1 | m | Estuaries | UCD-GC |  |  | samplewater | EPA 600/4-91-002 mod | 10 days | Hyalella azteca | GC_EST_HA15_W_TOX |  | None | 0 | none | 100 | None | Survival | None | NA | 7 days | % | 5 | 82 | 11 | T-test | 0.05 | 0.022 | 20 | 76 | SG | None
WAT 12 | 305WAB | Watsonville 66% | WQ | MPSL-DFG_Field SOP_v1.0 | Bank | 2009-09-22 | 10:15 | Water_Grab | Grab | 1 | 0.1 | m | Estuaries | UCD-GC |  |  | samplewater | EPA 600/4-91-002 mod | 10 days | Hyalella azteca | GC_EST_HA12_W_TOX |  | None | 66 | % | 34 | None | Survival | None | NA | 7 days | % | 5 | 90 | 0.4 | T-test | 0.05 | 0.512 | 20 | 70 | NSG | None

## HAW Results
LabSampleID | StationCode | SampleID | EventCode | ProtocolCode | LocationCode | SampleDate | CollectionTime | CollectionMethodCode | SampleTypeCode | Replicate | CollectionDepth | UnitCollectionDepth | ProjectCode | AgencyCode | CollectionComments | SampleID | MatrixName | MethodName | TestDuration | OrganismName | ToxBatch | ToxTestComments | Treatment | Concentration | UnitTreatment | Dilution | LabReplicate | ToxPointMethod | AnalyteName | FractionName | WQSource | TimePoint | UnitAnalyte | Result | ResultQualCode | ToxResultQACode | ToxResultComments
BLA 1 | 309BLA | Blanco | WQ | MPSL-DFG_Field SOP_v1.0 | Bank | 2008-01-05 |  | Water_Grab | Grab | 1 | 0.1 | m | Estuaries | UCD-GC |  |  | samplewater | EPA 600/4-91-002 mod | 10 days | Hyalella azteca | GC_EST_HA1A_W_TOX |  | None | 0 | none | 100 | 0 | Probe | Oxygen, Dissolved | None | overlyingwater | initial | mg/L | 9.82
BLA 1 | 309BLA | Blanco | WQ | MPSL-DFG_Field SOP_v1.0 | Bank | 2008-01-05 |  | Water_Grab | Grab | 1 | 0.1 | m | Estuaries | UCD-GC |  |  | samplewater | EPA 600/4-91-002 mod | 10 days | Hyalella azteca | GC_EST_HA1A_W_TOX |  | None | 0 | none | 100 | 0 | Probe | Oxygen, Dissolved | None | overlyingwater | final | mg/L | 8.45
BLA 1 | 309BLA | Blanco | WQ | MPSL-DFG_Field SOP_v1.0 | Bank | 2008-01-05 |  | Water_Grab | Grab | 1 | 0.1 | m | Estuaries | UCD-GC |  |  | samplewater | EPA 600/4-91-002 mod | 10 days | Hyalella azteca | GC_EST_HA1A_W_TOX |  | None | 0 | none | 100 | 0 | Probe | Oxygen, Dissolved | None | overlyingwater | low | mg/L | 7.64
BLA 1 | 309BLA | Blanco | WQ | MPSL-DFG_Field SOP_v1.0 | Bank | 2008-01-05 |  | Water_Grab | Grab | 1 | 0.1 | m | Estuaries | UCD-GC |  |  | samplewater | EPA 600/4-91-002 mod | 10 days | Hyalella azteca | GC_EST_HA1A_W_TOX |  | None | 0 | none | 100 | 0 | Probe | Oxygen, Dissolved | None | overlyingwater | high | mg/L | 9.82
BLA 1 | 309BLA | Blanco | WQ | MPSL-DFG_Field SOP_v1.0 | Bank | 2008-01-05 |  | Water_Grab | Grab | 1 | 0.1 | m | Estuaries | UCD-GC |  |  | samplewater | EPA 600/4-91-002 mod | 10 days | Hyalella azteca | GC_EST_HA1A_W_TOX |  | None | 0 | none | 100 | 0 | Probe | pH | None | overlyingwater | initial | none | 7.88
BLA 1 | 309BLA | Blanco | WQ | MPSL-DFG_Field SOP_v1.0 | Bank | 2008-01-05 |  | Water_Grab | Grab | 1 | 0.1 | m | Estuaries | UCD-GC |  |  | samplewater | EPA 600/4-91-002 mod | 10 days | Hyalella azteca | GC_EST_HA1A_W_TOX |  | None | 0 | none | 100 | 0 | Probe | pH | None | overlyingwater | final | none | 8.74
BLA 1 | 309BLA | Blanco | WQ | MPSL-DFG_Field SOP_v1.0 | Bank | 2008-01-05 |  | Water_Grab | Grab | 1 | 0.1 | m | Estuaries | UCD-GC |  |  | samplewater | EPA 600/4-91-002 mod | 10 days | Hyalella azteca | GC_EST_HA1A_W_TOX |  | None | 0 | none | 100 | 0 | Probe | SpecificConductivity | None | overlyingwater | initial | µS/cm | 2910
BLA 1 | 309BLA | Blanco | WQ | MPSL-DFG_Field SOP_v1.0 | Bank | 2008-01-05 |  | Water_Grab | Grab | 1 | 0.1 | m | Estuaries | UCD-GC |  |  | samplewater | EPA 600/4-91-002 mod | 10 days | Hyalella azteca | GC_EST_HA1A_W_TOX |  | None | 0 | none | 100 | 0 | Probe | SpecificConductivity | None | overlyingwater | final | µS/cm | 3390
BLA 1 | 309BLA | Blanco | WQ | MPSL-DFG_Field SOP_v1.0 | Bank | 2008-01-05 |  | Water_Grab | Grab | 1 | 0.1 | m | Estuaries | UCD-GC |  |  | samplewater | EPA 600/4-91-002 mod | 10 days | Hyalella azteca | GC_EST_HA1A_W_TOX |  | None | 0 | none | 100 | 0 | Probe | Ammonia as NH3 | Total | overlyingwater | initial | mg/L | -88 | ND
BLA 1 | 309BLA | Blanco | WQ | MPSL-DFG_Field SOP_v1.0 | Bank | 2008-01-05 |  | Water_Grab | Grab | 1 | 0.1 | m | Estuaries | UCD-GC |  |  | samplewater | EPA 600/4-91-002 mod | 10 days | Hyalella azteca | GC_EST_HA1A_W_TOX |  | None | 0 | none | 100 | 0 | Probe | Ammonia as NH3 | Total | overlyingwater | final | mg/L | -88 | ND
BLA 1 | 309BLA | Blanco | WQ | MPSL-DFG_Field SOP_v1.0 | Bank | 2008-01-05 |  | Water_Grab | Grab | 1 | 0.1 | m | Estuaries | UCD-GC |  |  | samplewater | EPA 600/4-91-002 mod | 10 days | Hyalella azteca | GC_EST_HA1A_W_TOX |  | None | 0 | none | 100 | 0 | Probe | Ammonia as NH3 | Unionized | overlyingwater | initial | mg/L | -88 | ND
BLA 1 | 309BLA | Blanco | WQ | MPSL-DFG_Field SOP_v1.0 | Bank | 2008-01-05 |  | Water_Grab | Grab | 1 | 0.1 | m | Estuaries | UCD-GC |  |  | samplewater | EPA 600/4-91-002 mod | 10 days | Hyalella azteca | GC_EST_HA1A_W_TOX |  | None | 0 | none | 100 | 0 | Probe | Ammonia as NH3 | Unionized | overlyingwater | final | mg/L | -88 | ND
BLA 1 | 309BLA | Blanco | WQ | MPSL-DFG_Field SOP_v1.0 | Bank | 2008-01-05 |  | Water_Grab | Grab | 1 | 0.1 | m | Estuaries | UCD-GC |  |  | samplewater | EPA 600/4-91-002 mod | 10 days | Hyalella azteca | GC_EST_HA1A_W_TOX |  | None | 0 | none | 100 | 0 | Probe | Nitrate as N | Total | overlyingwater | initial | mg/L | 18.71
BLA 1 | 309BLA | Blanco | WQ | MPSL-DFG_Field SOP_v1.0 | Bank | 2008-01-05 |  | Water_Grab | Grab | 1 | 0.1 | m | Estuaries | UCD-GC |  |  | samplewater | EPA 600/4-91-002 mod | 10 days | Hyalella azteca | GC_EST_HA1A_W_TOX |  | None | 0 | none | 100 | 0 | Probe | Phosphate as P | Total | overlyingwater | initial | mg/L | 1.77
BLA 1 | 309BLA | Blanco | WQ | MPSL-DFG_Field SOP_v1.0 | Bank | 2008-01-05 |  | Water_Grab | Grab | 1 | 0.1 | m | Estuaries | UCD-GC |  |  | samplewater | EPA 600/4-91-002 mod | 10 days | Hyalella azteca | GC_EST_HA1A_W_TOX |  | None | 0 | none | 100 | 0 | Probe | Turbidity | Total | overlyingwater | initial | NTU | 61.3
BLA 1 | 309BLA | Blanco | WQ | MPSL-DFG_Field SOP_v1.0 | Bank | 2008-01-05 |  | Water_Grab | Grab | 1 | 0.1 | m | Estuaries | UCD-GC |  |  | samplewater | EPA 600/4-91-002 mod | 10 days | Hyalella azteca | GC_EST_HA1A_W_TOX |  | None | 0 | none | 100 | 0 | Probe | Alkalinity as CaCO3 | None | overlyingwater | initial | mg/L | 256
BLA 1 | 309BLA | Blanco | WQ | MPSL-DFG_Field SOP_v1.0 | Bank | 2008-01-05 |  | Water_Grab | Grab | 1 | 0.1 | m | Estuaries | UCD-GC |  |  | samplewater | EPA 600/4-91-002 mod | 10 days | Hyalella azteca | GC_EST_HA1A_W_TOX |  | None | 0 | none | 100 | 0 | Probe | Hardness as CaCO3 | None | overlyingwater | initial | mg/L | 530
BLA 1 | 309BLA | Blanco | WQ | MPSL-DFG_Field SOP_v1.0 | Bank | 2008-01-05 |  | Water_Grab | Grab | 1 | 0.1 | m | Estuaries | UCD-GC |  |  | samplewater | EPA 600/4-91-002 mod | 10 days | Hyalella azteca | GC_EST_HA1A_W_TOX |  | None | 0 | none | 100 | 0 | Probe | Temperature | None | overlyingwater | initial | °C | 25.3
BLA 1 | 309BLA | Blanco | WQ | MPSL-DFG_Field SOP_v1.0 | Bank | 2008-01-05 |  | Water_Grab | Grab | 1 | 0.1 | m | Estuaries | UCD-GC |  |  | samplewater | EPA 600/4-91-002 mod | 10 days | Hyalella azteca | GC_EST_HA1A_W_TOX |  | None | 0 | none | 100 | 0 | Probe | Temperature | None | overlyingwater | final | °C | 23.1
BLA 1 | 309BLA | Blanco | WQ | MPSL-DFG_Field SOP_v1.0 | Bank | 2008-01-05 |  | Water_Grab | Grab | 1 | 0.1 | m | Estuaries | UCD-GC |  |  | samplewater | EPA 600/4-91-002 mod | 10 days | Hyalella azteca | GC_EST_HA1A_W_TOX |  | None | 0 | none | 100 | 1 | None | Survival | None | NA | 7 days | % | 100
BLA 1 | 309BLA | Blanco | WQ | MPSL-DFG_Field SOP_v1.0 | Bank | 2008-01-05 |  | Water_Grab | Grab | 1 | 0.1 | m | Estuaries | UCD-GC |  |  | samplewater | EPA 600/4-91-002 mod | 10 days | Hyalella azteca | GC_EST_HA1A_W_TOX |  | None | 0 | none | 100 | 2 | None | Survival | None | NA | 7 days | % | 100
BLA 1 | 309BLA | Blanco | WQ | MPSL-DFG_Field SOP_v1.0 | Bank | 2008-01-05 |  | Water_Grab | Grab | 1 | 0.1 | m | Estuaries | UCD-GC |  |  | samplewater | EPA 600/4-91-002 mod | 10 days | Hyalella azteca | GC_EST_HA1A_W_TOX |  | None | 0 | none | 100 | 3 | None | Survival | None | NA | 7 days | % | 100
BLA 1 | 309BLA | Blanco | WQ | MPSL-DFG_Field SOP_v1.0 | Bank | 2008-01-05 |  | Water_Grab | Grab | 1 | 0.1 | m | Estuaries | UCD-GC |  |  | samplewater | EPA 600/4-91-002 mod | 10 days | Hyalella azteca | GC_EST_HA1A_W_TOX |  | None | 0 | none | 100 | 4 | None | Survival | None | NA | 7 days | % | 90
BLA 1 | 309BLA | Blanco | WQ | MPSL-DFG_Field SOP_v1.0 | Bank | 2008-01-05 |  | Water_Grab | Grab | 1 | 0.1 | m | Estuaries | UCD-GC |  |  | samplewater | EPA 600/4-91-002 mod | 10 days | Hyalella azteca | GC_EST_HA1A_W_TOX |  | None | 0 | none | 100 | 5 | None | Survival | None | NA | 7 days | % | 90
BLA 2 | 309BLA | Blanco | WQ | MPSL-DFG_Field SOP_v1.0 | Bank | 2008-02-24 | 9:00 | Water_Grab | Grab | 1 | 0.1 | m | Estuaries | UCD-GC |  |  | samplewater | EPA 600/4-91-002 mod | 10 days | Hyalella azteca | GC_EST_HA2_W_TOX |  | None | 0 | none | 100 | 0 | Probe | Oxygen, Dissolved | None | overlyingwater | initial | mg/L | 8.45
BLA 2 | 309BLA | Blanco | WQ | MPSL-DFG_Field SOP_v1.0 | Bank | 2008-02-24 | 9:00 | Water_Grab | Grab | 1 | 0.1 | m | Estuaries | UCD-GC |  |  | samplewater | EPA 600/4-91-002 mod | 10 days | Hyalella azteca | GC_EST_HA2_W_TOX |  | None | 0 | none | 100 | 0 | Probe | Oxygen, Dissolved | None | overlyingwater | final | mg/L | 8.34
BLA 2 | 309BLA | Blanco | WQ | MPSL-DFG_Field SOP_v1.0 | Bank | 2008-02-24 | 9:00 | Water_Grab | Grab | 1 | 0.1 | m | Estuaries | UCD-GC |  |  | samplewater | EPA 600/4-91-002 mod | 10 days | Hyalella azteca | GC_EST_HA2_W_TOX |  | None | 0 | none | 100 | 0 | Probe | Oxygen, Dissolved | None | overlyingwater | low | mg/L | 8.32
BLA 2 | 309BLA | Blanco | WQ | MPSL-DFG_Field SOP_v1.0 | Bank | 2008-02-24 | 9:00 | Water_Grab | Grab | 1 | 0.1 | m | Estuaries | UCD-GC |  |  | samplewater | EPA 600/4-91-002 mod | 10 days | Hyalella azteca | GC_EST_HA2_W_TOX |  | None | 0 | none | 100 | 0 | Probe | Oxygen, Dissolved | None | overlyingwater | high | mg/L | 9.1
BLA 2 | 309BLA | Blanco | WQ | MPSL-DFG_Field SOP_v1.0 | Bank | 2008-02-24 | 9:00 | Water_Grab | Grab | 1 | 0.1 | m | Estuaries | UCD-GC |  |  | samplewater | EPA 600/4-91-002 mod | 10 days | Hyalella azteca | GC_EST_HA2_W_TOX |  | None | 0 | none | 100 | 0 | Probe | pH | None | overlyingwater | initial | none | 8.27
BLA 2 | 309BLA | Blanco | WQ | MPSL-DFG_Field SOP_v1.0 | Bank | 2008-02-24 | 9:00 | Water_Grab | Grab | 1 | 0.1 | m | Estuaries | UCD-GC |  |  | samplewater | EPA 600/4-91-002 mod | 10 days | Hyalella azteca | GC_EST_HA2_W_TOX |  | None | 0 | none | 100 | 0 | Probe | pH | None | overlyingwater | final | none | 8.78
BLA 2 | 309BLA | Blanco | WQ | MPSL-DFG_Field SOP_v1.0 | Bank | 2008-02-24 | 9:00 | Water_Grab | Grab | 1 | 0.1 | m | Estuaries | UCD-GC |  |  | samplewater | EPA 600/4-91-002 mod | 10 days | Hyalella azteca | GC_EST_HA2_W_TOX |  | None | 0 | none | 100 | 0 | Probe | SpecificConductivity | None | overlyingwater | initial | µS/cm | 2770
BLA 2 | 309BLA | Blanco | WQ | MPSL-DFG_Field SOP_v1.0 | Bank | 2008-02-24 | 9:00 | Water_Grab | Grab | 1 | 0.1 | m | Estuaries | UCD-GC |  |  | samplewater | EPA 600/4-91-002 mod | 10 days | Hyalella azteca | GC_EST_HA2_W_TOX |  | None | 0 | none | 100 | 0 | Probe | SpecificConductivity | None | overlyingwater | final | µS/cm | 3630
BLA 2 | 309BLA | Blanco | WQ | MPSL-DFG_Field SOP_v1.0 | Bank | 2008-02-24 | 9:00 | Water_Grab | Grab | 1 | 0.1 | m | Estuaries | UCD-GC |  |  | samplewater | EPA 600/4-91-002 mod | 10 days | Hyalella azteca | GC_EST_HA2_W_TOX |  | None | 0 | none | 100 | 0 | Probe | Ammonia as NH3 | Total | overlyingwater | initial | mg/L | 0.6
BLA 2 | 309BLA | Blanco | WQ | MPSL-DFG_Field SOP_v1.0 | Bank | 2008-02-24 | 9:00 | Water_Grab | Grab | 1 | 0.1 | m | Estuaries | UCD-GC |  |  | samplewater | EPA 600/4-91-002 mod | 10 days | Hyalella azteca | GC_EST_HA2_W_TOX |  | None | 0 | none | 100 | 0 | Probe | Ammonia as NH3 | Total | overlyingwater | final | mg/L | -88 | ND
BLA 2 | 309BLA | Blanco | WQ | MPSL-DFG_Field SOP_v1.0 | Bank | 2008-02-24 | 9:00 | Water_Grab | Grab | 1 | 0.1 | m | Estuaries | UCD-GC |  |  | samplewater | EPA 600/4-91-002 mod | 10 days | Hyalella azteca | GC_EST_HA2_W_TOX |  | None | 0 | none | 100 | 0 | Probe | Ammonia as NH3 | Unionized | overlyingwater | initial | mg/L | 0.057
BLA 2 | 309BLA | Blanco | WQ | MPSL-DFG_Field SOP_v1.0 | Bank | 2008-02-24 | 9:00 | Water_Grab | Grab | 1 | 0.1 | m | Estuaries | UCD-GC |  |  | samplewater | EPA 600/4-91-002 mod | 10 days | Hyalella azteca | GC_EST_HA2_W_TOX |  | None | 0 | none | 100 | 0 | Probe | Ammonia as NH3 | Unionized | overlyingwater | final | mg/L | -88 | ND
BLA 2 | 309BLA | Blanco | WQ | MPSL-DFG_Field SOP_v1.0 | Bank | 2008-02-24 | 9:00 | Water_Grab | Grab | 1 | 0.1 | m | Estuaries | UCD-GC |  |  | samplewater | EPA 600/4-91-002 mod | 10 days | Hyalella azteca | GC_EST_HA2_W_TOX |  | None | 0 | none | 100 | 0 | Probe | Nitrate as N | Total | overlyingwater | initial | mg/L | 17.09
BLA 2 | 309BLA | Blanco | WQ | MPSL-DFG_Field SOP_v1.0 | Bank | 2008-02-24 | 9:00 | Water_Grab | Grab | 1 | 0.1 | m | Estuaries | UCD-GC |  |  | samplewater | EPA 600/4-91-002 mod | 10 days | Hyalella azteca | GC_EST_HA2_W_TOX |  | None | 0 | none | 100 | 0 | Probe | Phosphate as P | Total | overlyingwater | initial | mg/L | 1.01
BLA 2 | 309BLA | Blanco | WQ | MPSL-DFG_Field SOP_v1.0 | Bank | 2008-02-24 | 9:00 | Water_Grab | Grab | 1 | 0.1 | m | Estuaries | UCD-GC |  |  | samplewater | EPA 600/4-91-002 mod | 10 days | Hyalella azteca | GC_EST_HA2_W_TOX |  | None | 0 | none | 100 | 0 | Probe | Turbidity | Total | overlyingwater | initial | NTU | 149
BLA 2 | 309BLA | Blanco | WQ | MPSL-DFG_Field SOP_v1.0 | Bank | 2008-02-24 | 9:00 | Water_Grab | Grab | 1 | 0.1 | m | Estuaries | UCD-GC |  |  | samplewater | EPA 600/4-91-002 mod | 10 days | Hyalella azteca | GC_EST_HA2_W_TOX |  | None | 0 | none | 100 | 0 | Probe | Alkalinity as CaCO3 | None | overlyingwater | initial | mg/L | 330
BLA 2 | 309BLA | Blanco | WQ | MPSL-DFG_Field SOP_v1.0 | Bank | 2008-02-24 | 9:00 | Water_Grab | Grab | 1 | 0.1 | m | Estuaries | UCD-GC |  |  | samplewater | EPA 600/4-91-002 mod | 10 days | Hyalella azteca | GC_EST_HA2_W_TOX |  | None | 0 | none | 100 | 0 | Probe | Hardness as CaCO3 | None | overlyingwater | initial | mg/L | 406
BLA 2 | 309BLA | Blanco | WQ | MPSL-DFG_Field SOP_v1.0 | Bank | 2008-02-24 | 9:00 | Water_Grab | Grab | 1 | 0.1 | m | Estuaries | UCD-GC |  |  | samplewater | EPA 600/4-91-002 mod | 10 days | Hyalella azteca | GC_EST_HA2_W_TOX |  | None | 0 | none | 100 | 0 | Probe | Temperature | None | overlyingwater | initial | °C | 23.3
BLA 2 | 309BLA | Blanco | WQ | MPSL-DFG_Field SOP_v1.0 | Bank | 2008-02-24 | 9:00 | Water_Grab | Grab | 1 | 0.1 | m | Estuaries | UCD-GC |  |  | samplewater | EPA 600/4-91-002 mod | 10 days | Hyalella azteca | GC_EST_HA2_W_TOX |  | None | 0 | none | 100 | 0 | Probe | Temperature | None | overlyingwater | final | °C | 23.4
BLA 2 | 309BLA | Blanco | WQ | MPSL-DFG_Field SOP_v1.0 | Bank | 2008-02-24 | 9:00 | Water_Grab | Grab | 1 | 0.1 | m | Estuaries | UCD-GC |  |  | samplewater | EPA 600/4-91-002 mod | 10 days | Hyalella azteca | GC_EST_HA2_W_TOX |  | None | 0 | none | 100 | 1 | None | Survival | None | NA | 7 days | % | 100
BLA 2 | 309BLA | Blanco | WQ | MPSL-DFG_Field SOP_v1.0 | Bank | 2008-02-24 | 9:00 | Water_Grab | Grab | 1 | 0.1 | m | Estuaries | UCD-GC |  |  | samplewater | EPA 600/4-91-002 mod | 10 days | Hyalella azteca | GC_EST_HA2_W_TOX |  | None | 0 | none | 100 | 2 | None | Survival | None | NA | 7 days | % | 90
BLA 2 | 309BLA | Blanco | WQ | MPSL-DFG_Field SOP_v1.0 | Bank | 2008-02-24 | 9:00 | Water_Grab | Grab | 1 | 0.1 | m | Estuaries | UCD-GC |  |  | samplewater | EPA 600/4-91-002 mod | 10 days | Hyalella azteca | GC_EST_HA2_W_TOX |  | None | 0 | none | 100 | 3 | None | Survival | None | NA | 7 days | % | 73
BLA 2 | 309BLA | Blanco | WQ | MPSL-DFG_Field SOP_v1.0 | Bank | 2008-02-24 | 9:00 | Water_Grab | Grab | 1 | 0.1 | m | Estuaries | UCD-GC |  |  | samplewater | EPA 600/4-91-002 mod | 10 days | Hyalella azteca | GC_EST_HA2_W_TOX |  | None | 0 | none | 100 | 4 | None | Survival | None | NA | 7 days | % | 50
BLA 2 | 309BLA | Blanco | WQ | MPSL-DFG_Field SOP_v1.0 | Bank | 2008-02-24 | 9:00 | Water_Grab | Grab | 1 | 0.1 | m | Estuaries | UCD-GC |  |  | samplewater | EPA 600/4-91-002 mod | 10 days | Hyalella azteca | GC_EST_HA2_W_TOX |  | None | 0 | none | 100 | 5 | None | Survival | None | NA | 7 days | % | 100
BLA 4 | 309BLA | Blanco | WQ | MPSL-DFG_Field SOP_v1.0 | Bank | 2008-04-29 |  | Water_Grab | Grab | 1 | 0.1 | m | Estuaries | UCD-GC |  |  | samplewater | EPA 600/4-91-002 mod | 10 days | Hyalella azteca | GC_EST_HA4A_W_TOX |  | None | 0 | none | 100 | 0 | Probe | Oxygen, Dissolved | None | overlyingwater | initial | mg/L | 11.14
BLA 4 | 309BLA | Blanco | WQ | MPSL-DFG_Field SOP_v1.0 | Bank | 2008-04-29 |  | Water_Grab | Grab | 1 | 0.1 | m | Estuaries | UCD-GC |  |  | samplewater | EPA 600/4-91-002 mod | 10 days | Hyalella azteca | GC_EST_HA4A_W_TOX |  | None | 0 | none | 100 | 0 | Probe | Oxygen, Dissolved | None | overlyingwater | final | mg/L | 7.79
BLA 4 | 309BLA | Blanco | WQ | MPSL-DFG_Field SOP_v1.0 | Bank | 2008-04-29 |  | Water_Grab | Grab | 1 | 0.1 | m | Estuaries | UCD-GC |  |  | samplewater | EPA 600/4-91-002 mod | 10 days | Hyalella azteca | GC_EST_HA4A_W_TOX |  | None | 0 | none | 100 | 0 | Probe | Oxygen, Dissolved | None | overlyingwater | low | mg/L | 7.79
BLA 4 | 309BLA | Blanco | WQ | MPSL-DFG_Field SOP_v1.0 | Bank | 2008-04-29 |  | Water_Grab | Grab | 1 | 0.1 | m | Estuaries | UCD-GC |  |  | samplewater | EPA 600/4-91-002 mod | 10 days | Hyalella azteca | GC_EST_HA4A_W_TOX |  | None | 0 | none | 100 | 0 | Probe | Oxygen, Dissolved | None | overlyingwater | high | mg/L | 11.14
BLA 4 | 309BLA | Blanco | WQ | MPSL-DFG_Field SOP_v1.0 | Bank | 2008-04-29 |  | Water_Grab | Grab | 1 | 0.1 | m | Estuaries | UCD-GC |  |  | samplewater | EPA 600/4-91-002 mod | 10 days | Hyalella azteca | GC_EST_HA4A_W_TOX |  | None | 0 | none | 100 | 0 | Probe | pH | None | overlyingwater | initial | none | 8.14
BLA 4 | 309BLA | Blanco | WQ | MPSL-DFG_Field SOP_v1.0 | Bank | 2008-04-29 |  | Water_Grab | Grab | 1 | 0.1 | m | Estuaries | UCD-GC |  |  | samplewater | EPA 600/4-91-002 mod | 10 days | Hyalella azteca | GC_EST_HA4A_W_TOX |  | None | 0 | none | 100 | 0 | Probe | pH | None | overlyingwater | final | none | 8.83
BLA 4 | 309BLA | Blanco | WQ | MPSL-DFG_Field SOP_v1.0 | Bank | 2008-04-29 |  | Water_Grab | Grab | 1 | 0.1 | m | Estuaries | UCD-GC |  |  | samplewater | EPA 600/4-91-002 mod | 10 days | Hyalella azteca | GC_EST_HA4A_W_TOX |  | None | 0 | none | 100 | 0 | Probe | SpecificConductivity | None | overlyingwater | initial | µS/cm | 2990
BLA 4 | 309BLA | Blanco | WQ | MPSL-DFG_Field SOP_v1.0 | Bank | 2008-04-29 |  | Water_Grab | Grab | 1 | 0.1 | m | Estuaries | UCD-GC |  |  | samplewater | EPA 600/4-91-002 mod | 10 days | Hyalella azteca | GC_EST_HA4A_W_TOX |  | None | 0 | none | 100 | 0 | Probe | SpecificConductivity | None | overlyingwater | final | µS/cm | 3500
BLA 4 | 309BLA | Blanco | WQ | MPSL-DFG_Field SOP_v1.0 | Bank | 2008-04-29 |  | Water_Grab | Grab | 1 | 0.1 | m | Estuaries | UCD-GC |  |  | samplewater | EPA 600/4-91-002 mod | 10 days | Hyalella azteca | GC_EST_HA4A_W_TOX |  | None | 0 | none | 100 | 0 | Probe | Ammonia as NH3 | Total | overlyingwater | initial | mg/L | -88 | ND
BLA 4 | 309BLA | Blanco | WQ | MPSL-DFG_Field SOP_v1.0 | Bank | 2008-04-29 |  | Water_Grab | Grab | 1 | 0.1 | m | Estuaries | UCD-GC |  |  | samplewater | EPA 600/4-91-002 mod | 10 days | Hyalella azteca | GC_EST_HA4A_W_TOX |  | None | 0 | none | 100 | 0 | Probe | Ammonia as NH3 | Total | overlyingwater | final | mg/L | -88 | ND
BLA 4 | 309BLA | Blanco | WQ | MPSL-DFG_Field SOP_v1.0 | Bank | 2008-04-29 |  | Water_Grab | Grab | 1 | 0.1 | m | Estuaries | UCD-GC |  |  | samplewater | EPA 600/4-91-002 mod | 10 days | Hyalella azteca | GC_EST_HA4A_W_TOX |  | None | 0 | none | 100 | 0 | Probe | Ammonia as NH3 | Unionized | overlyingwater | initial | mg/L | -88 | ND
BLA 4 | 309BLA | Blanco | WQ | MPSL-DFG_Field SOP_v1.0 | Bank | 2008-04-29 |  | Water_Grab | Grab | 1 | 0.1 | m | Estuaries | UCD-GC |  |  | samplewater | EPA 600/4-91-002 mod | 10 days | Hyalella azteca | GC_EST_HA4A_W_TOX |  | None | 0 | none | 100 | 0 | Probe | Ammonia as NH3 | Unionized | overlyingwater | final | mg/L | -88 | ND
BLA 4 | 309BLA | Blanco | WQ | MPSL-DFG_Field SOP_v1.0 | Bank | 2008-04-29 |  | Water_Grab | Grab | 1 | 0.1 | m | Estuaries | UCD-GC |  |  | samplewater | EPA 600/4-91-002 mod | 10 days | Hyalella azteca | GC_EST_HA4A_W_TOX |  | None | 0 | none | 100 | 0 | Probe | Nitrate as N | Total | overlyingwater | initial | mg/L | 17.45
BLA 4 | 309BLA | Blanco | WQ | MPSL-DFG_Field SOP_v1.0 | Bank | 2008-04-29 |  | Water_Grab | Grab | 1 | 0.1 | m | Estuaries | UCD-GC |  |  | samplewater | EPA 600/4-91-002 mod | 10 days | Hyalella azteca | GC_EST_HA4A_W_TOX |  | None | 0 | none | 100 | 0 | Probe | Phosphate as P | Total | overlyingwater | initial | mg/L | 0.82
BLA 4 | 309BLA | Blanco | WQ | MPSL-DFG_Field SOP_v1.0 | Bank | 2008-04-29 |  | Water_Grab | Grab | 1 | 0.1 | m | Estuaries | UCD-GC |  |  | samplewater | EPA 600/4-91-002 mod | 10 days | Hyalella azteca | GC_EST_HA4A_W_TOX |  | None | 0 | none | 100 | 0 | Probe | Turbidity | Total | overlyingwater | initial | NTU | 17.1
BLA 4 | 309BLA | Blanco | WQ | MPSL-DFG_Field SOP_v1.0 | Bank | 2008-04-29 |  | Water_Grab | Grab | 1 | 0.1 | m | Estuaries | UCD-GC |  |  | samplewater | EPA 600/4-91-002 mod | 10 days | Hyalella azteca | GC_EST_HA4A_W_TOX |  | None | 0 | none | 100 | 0 | Probe | Alkalinity as CaCO3 | None | overlyingwater | initial | mg/L | 356
BLA 4 | 309BLA | Blanco | WQ | MPSL-DFG_Field SOP_v1.0 | Bank | 2008-04-29 |  | Water_Grab | Grab | 1 | 0.1 | m | Estuaries | UCD-GC |  |  | samplewater | EPA 600/4-91-002 mod | 10 days | Hyalella azteca | GC_EST_HA4A_W_TOX |  | None | 0 | none | 100 | 0 | Probe | Hardness as CaCO3 | None | overlyingwater | initial | mg/L | 560
BLA 4 | 309BLA | Blanco | WQ | MPSL-DFG_Field SOP_v1.0 | Bank | 2008-04-29 |  | Water_Grab | Grab | 1 | 0.1 | m | Estuaries | UCD-GC |  |  | samplewater | EPA 600/4-91-002 mod | 10 days | Hyalella azteca | GC_EST_HA4A_W_TOX |  | None | 0 | none | 100 | 0 | Probe | Temperature | None | overlyingwater | initial | °C | 23.2
BLA 4 | 309BLA | Blanco | WQ | MPSL-DFG_Field SOP_v1.0 | Bank | 2008-04-29 |  | Water_Grab | Grab | 1 | 0.1 | m | Estuaries | UCD-GC |  |  | samplewater | EPA 600/4-91-002 mod | 10 days | Hyalella azteca | GC_EST_HA4A_W_TOX |  | None | 0 | none | 100 | 0 | Probe | Temperature | None | overlyingwater | final | °C | 23
BLA 4 | 309BLA | Blanco | WQ | MPSL-DFG_Field SOP_v1.0 | Bank | 2008-04-29 |  | Water_Grab | Grab | 1 | 0.1 | m | Estuaries | UCD-GC |  |  | samplewater | EPA 600/4-91-002 mod | 10 days | Hyalella azteca | GC_EST_HA4A_W_TOX |  | None | 0 | none | 100 | 1 | None | Survival | None | NA | 7 days | % | 20
BLA 4 | 309BLA | Blanco | WQ | MPSL-DFG_Field SOP_v1.0 | Bank | 2008-04-29 |  | Water_Grab | Grab | 1 | 0.1 | m | Estuaries | UCD-GC |  |  | samplewater | EPA 600/4-91-002 mod | 10 days | Hyalella azteca | GC_EST_HA4A_W_TOX |  | None | 0 | none | 100 | 2 | None | Survival | None | NA | 7 days | % | 0
BLA 4 | 309BLA | Blanco | WQ | MPSL-DFG_Field SOP_v1.0 | Bank | 2008-04-29 |  | Water_Grab | Grab | 1 | 0.1 | m | Estuaries | UCD-GC |  |  | samplewater | EPA 600/4-91-002 mod | 10 days | Hyalella azteca | GC_EST_HA4A_W_TOX |  | None | 0 | none | 100 | 3 | None | Survival | None | NA | 7 days | % | 10
BLA 4 | 309BLA | Blanco | WQ | MPSL-DFG_Field SOP_v1.0 | Bank | 2008-04-29 |  | Water_Grab | Grab | 1 | 0.1 | m | Estuaries | UCD-GC |  |  | samplewater | EPA 600/4-91-002 mod | 10 days | Hyalella azteca | GC_EST_HA4A_W_TOX |  | None | 0 | none | 100 | 4 | None | Survival | None | NA | 7 days | % | 10
BLA 4 | 309BLA | Blanco | WQ | MPSL-DFG_Field SOP_v1.0 | Bank | 2008-04-29 |  | Water_Grab | Grab | 1 | 0.1 | m | Estuaries | UCD-GC |  |  | samplewater | EPA 600/4-91-002 mod | 10 days | Hyalella azteca | GC_EST_HA4A_W_TOX |  | None | 0 | none | 100 | 5 | None | Survival | None | NA | 7 days | % | 30
BLA 10 | 309BLA | Blanco | WQ | MPSL-DFG_Field SOP_v1.0 | Bank | 2009-02-15 | 17:30 | Water_Grab | Grab | 1 | 0.1 | m | Estuaries | UCD-GC |  |  | samplewater | EPA 600/4-91-002 mod | 10 days | Hyalella azteca | GC_EST_HA10B_W_TOX |  | None | 0 | none | 100 | 0 | Probe | Oxygen, Dissolved | None | overlyingwater | initial | mg/L | 9.92
BLA 10 | 309BLA | Blanco | WQ | MPSL-DFG_Field SOP_v1.0 | Bank | 2009-02-15 | 17:30 | Water_Grab | Grab | 1 | 0.1 | m | Estuaries | UCD-GC |  |  | samplewater | EPA 600/4-91-002 mod | 10 days | Hyalella azteca | GC_EST_HA10B_W_TOX |  | None | 0 | none | 100 | 0 | Probe | Oxygen, Dissolved | None | overlyingwater | final | mg/L | 8.28
BLA 10 | 309BLA | Blanco | WQ | MPSL-DFG_Field SOP_v1.0 | Bank | 2009-02-15 | 17:30 | Water_Grab | Grab | 1 | 0.1 | m | Estuaries | UCD-GC |  |  | samplewater | EPA 600/4-91-002 mod | 10 days | Hyalella azteca | GC_EST_HA10B_W_TOX |  | None | 0 | none | 100 | 0 | Probe | Oxygen, Dissolved | None | overlyingwater | low | mg/L | 7.75
BLA 10 | 309BLA | Blanco | WQ | MPSL-DFG_Field SOP_v1.0 | Bank | 2009-02-15 | 17:30 | Water_Grab | Grab | 1 | 0.1 | m | Estuaries | UCD-GC |  |  | samplewater | EPA 600/4-91-002 mod | 10 days | Hyalella azteca | GC_EST_HA10B_W_TOX |  | None | 0 | none | 100 | 0 | Probe | Oxygen, Dissolved | None | overlyingwater | high | mg/L | 9.92
BLA 10 | 309BLA | Blanco | WQ | MPSL-DFG_Field SOP_v1.0 | Bank | 2009-02-15 | 17:30 | Water_Grab | Grab | 1 | 0.1 | m | Estuaries | UCD-GC |  |  | samplewater | EPA 600/4-91-002 mod | 10 days | Hyalella azteca | GC_EST_HA10B_W_TOX |  | None | 0 | none | 100 | 0 | Probe | pH | None | overlyingwater | initial | none | 8.07
BLA 10 | 309BLA | Blanco | WQ | MPSL-DFG_Field SOP_v1.0 | Bank | 2009-02-15 | 17:30 | Water_Grab | Grab | 1 | 0.1 | m | Estuaries | UCD-GC |  |  | samplewater | EPA 600/4-91-002 mod | 10 days | Hyalella azteca | GC_EST_HA10B_W_TOX |  | None | 0 | none | 100 | 0 | Probe | pH | None | overlyingwater | final | none | 8.68
BLA 10 | 309BLA | Blanco | WQ | MPSL-DFG_Field SOP_v1.0 | Bank | 2009-02-15 | 17:30 | Water_Grab | Grab | 1 | 0.1 | m | Estuaries | UCD-GC |  |  | samplewater | EPA 600/4-91-002 mod | 10 days | Hyalella azteca | GC_EST_HA10B_W_TOX |  | None | 0 | none | 100 | 0 | Probe | SpecificConductivity | None | overlyingwater | initial | µS/cm | 2936
BLA 10 | 309BLA | Blanco | WQ | MPSL-DFG_Field SOP_v1.0 | Bank | 2009-02-15 | 17:30 | Water_Grab | Grab | 1 | 0.1 | m | Estuaries | UCD-GC |  |  | samplewater | EPA 600/4-91-002 mod | 10 days | Hyalella azteca | GC_EST_HA10B_W_TOX |  | None | 0 | none | 100 | 0 | Probe | SpecificConductivity | None | overlyingwater | final | µS/cm | 3690
BLA 10 | 309BLA | Blanco | WQ | MPSL-DFG_Field SOP_v1.0 | Bank | 2009-02-15 | 17:30 | Water_Grab | Grab | 1 | 0.1 | m | Estuaries | UCD-GC |  |  | samplewater | EPA 600/4-91-002 mod | 10 days | Hyalella azteca | GC_EST_HA10B_W_TOX |  | None | 0 | none | 100 | 0 | Probe | Ammonia as NH3 | Total | overlyingwater | initial | mg/L | -88 | ND
BLA 10 | 309BLA | Blanco | WQ | MPSL-DFG_Field SOP_v1.0 | Bank | 2009-02-15 | 17:30 | Water_Grab | Grab | 1 | 0.1 | m | Estuaries | UCD-GC |  |  | samplewater | EPA 600/4-91-002 mod | 10 days | Hyalella azteca | GC_EST_HA10B_W_TOX |  | None | 0 | none | 100 | 0 | Probe | Ammonia as NH3 | Total | overlyingwater | final | mg/L | 0.1
BLA 10 | 309BLA | Blanco | WQ | MPSL-DFG_Field SOP_v1.0 | Bank | 2009-02-15 | 17:30 | Water_Grab | Grab | 1 | 0.1 | m | Estuaries | UCD-GC |  |  | samplewater | EPA 600/4-91-002 mod | 10 days | Hyalella azteca | GC_EST_HA10B_W_TOX |  | None | 0 | none | 100 | 0 | Probe | Ammonia as NH3 | Unionized | overlyingwater | initial | mg/L | -88 | ND
BLA 10 | 309BLA | Blanco | WQ | MPSL-DFG_Field SOP_v1.0 | Bank | 2009-02-15 | 17:30 | Water_Grab | Grab | 1 | 0.1 | m | Estuaries | UCD-GC |  |  | samplewater | EPA 600/4-91-002 mod | 10 days | Hyalella azteca | GC_EST_HA10B_W_TOX |  | None | 0 | none | 100 | 0 | Probe | Ammonia as NH3 | Unionized | overlyingwater | final | mg/L | 0.021
BLA 10 | 309BLA | Blanco | WQ | MPSL-DFG_Field SOP_v1.0 | Bank | 2009-02-15 | 17:30 | Water_Grab | Grab | 1 | 0.1 | m | Estuaries | UCD-GC |  |  | samplewater | EPA 600/4-91-002 mod | 10 days | Hyalella azteca | GC_EST_HA10B_W_TOX |  | None | 0 | none | 100 | 0 | Probe | Nitrate as N | Total | overlyingwater | initial | mg/L | 62.7
BLA 10 | 309BLA | Blanco | WQ | MPSL-DFG_Field SOP_v1.0 | Bank | 2009-02-15 | 17:30 | Water_Grab | Grab | 1 | 0.1 | m | Estuaries | UCD-GC |  |  | samplewater | EPA 600/4-91-002 mod | 10 days | Hyalella azteca | GC_EST_HA10B_W_TOX |  | None | 0 | none | 100 | 0 | Probe | Phosphate as P | Total | overlyingwater | initial | mg/L | 7.46
BLA 10 | 309BLA | Blanco | WQ | MPSL-DFG_Field SOP_v1.0 | Bank | 2009-02-15 | 17:30 | Water_Grab | Grab | 1 | 0.1 | m | Estuaries | UCD-GC |  |  | samplewater | EPA 600/4-91-002 mod | 10 days | Hyalella azteca | GC_EST_HA10B_W_TOX |  | None | 0 | none | 100 | 0 | Probe | Turbidity | Total | overlyingwater | initial | NTU | 216
BLA 10 | 309BLA | Blanco | WQ | MPSL-DFG_Field SOP_v1.0 | Bank | 2009-02-15 | 17:30 | Water_Grab | Grab | 1 | 0.1 | m | Estuaries | UCD-GC |  |  | samplewater | EPA 600/4-91-002 mod | 10 days | Hyalella azteca | GC_EST_HA10B_W_TOX |  | None | 0 | none | 100 | 0 | Probe | Alkalinity as CaCO3 | None | overlyingwater | initial | mg/L | 365
BLA 10 | 309BLA | Blanco | WQ | MPSL-DFG_Field SOP_v1.0 | Bank | 2009-02-15 | 17:30 | Water_Grab | Grab | 1 | 0.1 | m | Estuaries | UCD-GC |  |  | samplewater | EPA 600/4-91-002 mod | 10 days | Hyalella azteca | GC_EST_HA10B_W_TOX |  | None | 0 | none | 100 | 0 | Probe | Hardness as CaCO3 | None | overlyingwater | initial | mg/L | 285
BLA 10 | 309BLA | Blanco | WQ | MPSL-DFG_Field SOP_v1.0 | Bank | 2009-02-15 | 17:30 | Water_Grab | Grab | 1 | 0.1 | m | Estuaries | UCD-GC |  |  | samplewater | EPA 600/4-91-002 mod | 10 days | Hyalella azteca | GC_EST_HA10B_W_TOX |  | None | 0 | none | 100 | 0 | Probe | Temperature | None | overlyingwater | initial | °C | 23.1
BLA 10 | 309BLA | Blanco | WQ | MPSL-DFG_Field SOP_v1.0 | Bank | 2009-02-15 | 17:30 | Water_Grab | Grab | 1 | 0.1 | m | Estuaries | UCD-GC |  |  | samplewater | EPA 600/4-91-002 mod | 10 days | Hyalella azteca | GC_EST_HA10B_W_TOX |  | None | 0 | none | 100 | 0 | Probe | Temperature | None | overlyingwater | final | °C | 23.2
BLA 10 | 309BLA | Blanco | WQ | MPSL-DFG_Field SOP_v1.0 | Bank | 2009-02-15 | 17:30 | Water_Grab | Grab | 1 | 0.1 | m | Estuaries | UCD-GC |  |  | samplewater | EPA 600/4-91-002 mod | 10 days | Hyalella azteca | GC_EST_HA10B_W_TOX |  | None | 0 | none | 100 | 1 | None | Survival | None | NA | 7 days | % | 80
BLA 10 | 309BLA | Blanco | WQ | MPSL-DFG_Field SOP_v1.0 | Bank | 2009-02-15 | 17:30 | Water_Grab | Grab | 1 | 0.1 | m | Estuaries | UCD-GC |  |  | samplewater | EPA 600/4-91-002 mod | 10 days | Hyalella azteca | GC_EST_HA10B_W_TOX |  | None | 0 | none | 100 | 2 | None | Survival | None | NA | 7 days | % | 70
BLA 10 | 309BLA | Blanco | WQ | MPSL-DFG_Field SOP_v1.0 | Bank | 2009-02-15 | 17:30 | Water_Grab | Grab | 1 | 0.1 | m | Estuaries | UCD-GC |  |  | samplewater | EPA 600/4-91-002 mod | 10 days | Hyalella azteca | GC_EST_HA10B_W_TOX |  | None | 0 | none | 100 | 3 | None | Survival | None | NA | 7 days | % | 70
BLA 10 | 309BLA | Blanco | WQ | MPSL-DFG_Field SOP_v1.0 | Bank | 2009-02-15 | 17:30 | Water_Grab | Grab | 1 | 0.1 | m | Estuaries | UCD-GC |  |  | samplewater | EPA 600/4-91-002 mod | 10 days | Hyalella azteca | GC_EST_HA10B_W_TOX |  | None | 0 | none | 100 | 4 | None | Survival | None | NA | 7 days | % | 80
BLA 10 | 309BLA | Blanco | WQ | MPSL-DFG_Field SOP_v1.0 | Bank | 2009-02-15 | 17:30 | Water_Grab | Grab | 1 | 0.1 | m | Estuaries | UCD-GC |  |  | samplewater | EPA 600/4-91-002 mod | 10 days | Hyalella azteca | GC_EST_HA10B_W_TOX |  | None | 0 | none | 100 | 5 | None | Survival | None | NA | 7 days | % | 80
DAV 13 | 309DAV | Davis | WQ | MPSL-DFG_Field SOP_v1.0 | Bank | 2009-10-14 | 14:15 | Water_Grab | Grab | 1 | 0.1 | m | Estuaries | UCD-GC |  |  | samplewater | EPA 600/4-91-002 mod | 10 days | Hyalella azteca | GC_EST_HA13_W_TOX |  | None | 0 | none | 100 | 0 | Probe | Oxygen, Dissolved | None | overlyingwater | initial | mg/L | 7.33
DAV 13 | 309DAV | Davis | WQ | MPSL-DFG_Field SOP_v1.0 | Bank | 2009-10-14 | 14:15 | Water_Grab | Grab | 1 | 0.1 | m | Estuaries | UCD-GC |  |  | samplewater | EPA 600/4-91-002 mod | 10 days | Hyalella azteca | GC_EST_HA13_W_TOX |  | None | 0 | none | 100 | 0 | Probe | Oxygen, Dissolved | None | overlyingwater | final | mg/L | 8.58
DAV 13 | 309DAV | Davis | WQ | MPSL-DFG_Field SOP_v1.0 | Bank | 2009-10-14 | 14:15 | Water_Grab | Grab | 1 | 0.1 | m | Estuaries | UCD-GC |  |  | samplewater | EPA 600/4-91-002 mod | 10 days | Hyalella azteca | GC_EST_HA13_W_TOX |  | None | 0 | none | 100 | 0 | Probe | Oxygen, Dissolved | None | overlyingwater | low | mg/L | 7.33
DAV 13 | 309DAV | Davis | WQ | MPSL-DFG_Field SOP_v1.0 | Bank | 2009-10-14 | 14:15 | Water_Grab | Grab | 1 | 0.1 | m | Estuaries | UCD-GC |  |  | samplewater | EPA 600/4-91-002 mod | 10 days | Hyalella azteca | GC_EST_HA13_W_TOX |  | None | 0 | none | 100 | 0 | Probe | Oxygen, Dissolved | None | overlyingwater | high | mg/L | 8.58
DAV 13 | 309DAV | Davis | WQ | MPSL-DFG_Field SOP_v1.0 | Bank | 2009-10-14 | 14:15 | Water_Grab | Grab | 1 | 0.1 | m | Estuaries | UCD-GC |  |  | samplewater | EPA 600/4-91-002 mod | 10 days | Hyalella azteca | GC_EST_HA13_W_TOX |  | None | 0 | none | 100 | 0 | Probe | pH | None | overlyingwater | initial | none | 7.57
DAV 13 | 309DAV | Davis | WQ | MPSL-DFG_Field SOP_v1.0 | Bank | 2009-10-14 | 14:15 | Water_Grab | Grab | 1 | 0.1 | m | Estuaries | UCD-GC |  |  | samplewater | EPA 600/4-91-002 mod | 10 days | Hyalella azteca | GC_EST_HA13_W_TOX |  | None | 0 | none | 100 | 0 | Probe | pH | None | overlyingwater | final | none | 7.74
DAV 13 | 309DAV | Davis | WQ | MPSL-DFG_Field SOP_v1.0 | Bank | 2009-10-14 | 14:15 | Water_Grab | Grab | 1 | 0.1 | m | Estuaries | UCD-GC |  |  | samplewater | EPA 600/4-91-002 mod | 10 days | Hyalella azteca | GC_EST_HA13_W_TOX |  | None | 0 | none | 100 | 0 | Probe | SpecificConductivity | None | overlyingwater | initial | µS/cm | 498
DAV 13 | 309DAV | Davis | WQ | MPSL-DFG_Field SOP_v1.0 | Bank | 2009-10-14 | 14:15 | Water_Grab | Grab | 1 | 0.1 | m | Estuaries | UCD-GC |  |  | samplewater | EPA 600/4-91-002 mod | 10 days | Hyalella azteca | GC_EST_HA13_W_TOX |  | None | 0 | none | 100 | 0 | Probe | SpecificConductivity | None | overlyingwater | final | µS/cm | 579
DAV 13 | 309DAV | Davis | WQ | MPSL-DFG_Field SOP_v1.0 | Bank | 2009-10-14 | 14:15 | Water_Grab | Grab | 1 | 0.1 | m | Estuaries | UCD-GC |  |  | samplewater | EPA 600/4-91-002 mod | 10 days | Hyalella azteca | GC_EST_HA13_W_TOX |  | None | 0 | none | 100 | 0 | Probe | Ammonia as NH3 | Total | overlyingwater | initial | mg/L | -88 | ND
DAV 13 | 309DAV | Davis | WQ | MPSL-DFG_Field SOP_v1.0 | Bank | 2009-10-14 | 14:15 | Water_Grab | Grab | 1 | 0.1 | m | Estuaries | UCD-GC |  |  | samplewater | EPA 600/4-91-002 mod | 10 days | Hyalella azteca | GC_EST_HA13_W_TOX |  | None | 0 | none | 100 | 0 | Probe | Ammonia as NH3 | Total | overlyingwater | final | mg/L | 0
DAV 13 | 309DAV | Davis | WQ | MPSL-DFG_Field SOP_v1.0 | Bank | 2009-10-14 | 14:15 | Water_Grab | Grab | 1 | 0.1 | m | Estuaries | UCD-GC |  |  | samplewater | EPA 600/4-91-002 mod | 10 days | Hyalella azteca | GC_EST_HA13_W_TOX |  | None | 0 | none | 100 | 0 | Probe | Ammonia as NH3 | Unionized | overlyingwater | initial | mg/L | -88 | ND
DAV 13 | 309DAV | Davis | WQ | MPSL-DFG_Field SOP_v1.0 | Bank | 2009-10-14 | 14:15 | Water_Grab | Grab | 1 | 0.1 | m | Estuaries | UCD-GC |  |  | samplewater | EPA 600/4-91-002 mod | 10 days | Hyalella azteca | GC_EST_HA13_W_TOX |  | None | 0 | none | 100 | 0 | Probe | Ammonia as NH3 | Unionized | overlyingwater | final | mg/L | 0
DAV 13 | 309DAV | Davis | WQ | MPSL-DFG_Field SOP_v1.0 | Bank | 2009-10-14 | 14:15 | Water_Grab | Grab | 1 | 0.1 | m | Estuaries | UCD-GC |  |  | samplewater | EPA 600/4-91-002 mod | 10 days | Hyalella azteca | GC_EST_HA13_W_TOX |  | None | 0 | none | 100 | 0 | Probe | Nitrate as N | Total | overlyingwater | initial | mg/L | -88 | NR |  | Not Analyzed
DAV 13 | 309DAV | Davis | WQ | MPSL-DFG_Field SOP_v1.0 | Bank | 2009-10-14 | 14:15 | Water_Grab | Grab | 1 | 0.1 | m | Estuaries | UCD-GC |  |  | samplewater | EPA 600/4-91-002 mod | 10 days | Hyalella azteca | GC_EST_HA13_W_TOX |  | None | 0 | none | 100 | 0 | Probe | Phosphate as P | Total | overlyingwater | initial | mg/L | -88 | NR |  | Not Analyzed
DAV 13 | 309DAV | Davis | WQ | MPSL-DFG_Field SOP_v1.0 | Bank | 2009-10-14 | 14:15 | Water_Grab | Grab | 1 | 0.1 | m | Estuaries | UCD-GC |  |  | samplewater | EPA 600/4-91-002 mod | 10 days | Hyalella azteca | GC_EST_HA13_W_TOX |  | None | 0 | none | 100 | 0 | Probe | Turbidity | Total | overlyingwater | initial | NTU | -88 | NR |  | Not Analyzed
DAV 13 | 309DAV | Davis | WQ | MPSL-DFG_Field SOP_v1.0 | Bank | 2009-10-14 | 14:15 | Water_Grab | Grab | 1 | 0.1 | m | Estuaries | UCD-GC |  |  | samplewater | EPA 600/4-91-002 mod | 10 days | Hyalella azteca | GC_EST_HA13_W_TOX |  | None | 0 | none | 100 | 0 | Probe | Alkalinity as CaCO3 | None | overlyingwater | initial | mg/L | 76
DAV 13 | 309DAV | Davis | WQ | MPSL-DFG_Field SOP_v1.0 | Bank | 2009-10-14 | 14:15 | Water_Grab | Grab | 1 | 0.1 | m | Estuaries | UCD-GC |  |  | samplewater | EPA 600/4-91-002 mod | 10 days | Hyalella azteca | GC_EST_HA13_W_TOX |  | None | 0 | none | 100 | 0 | Probe | Hardness as CaCO3 | None | overlyingwater | initial | mg/L | 176
DAV 13 | 309DAV | Davis | WQ | MPSL-DFG_Field SOP_v1.0 | Bank | 2009-10-14 | 14:15 | Water_Grab | Grab | 1 | 0.1 | m | Estuaries | UCD-GC |  |  | samplewater | EPA 600/4-91-002 mod | 10 days | Hyalella azteca | GC_EST_HA13_W_TOX |  | None | 0 | none | 100 | 0 | Probe | Temperature | None | overlyingwater | initial | °C | 24.5
DAV 13 | 309DAV | Davis | WQ | MPSL-DFG_Field SOP_v1.0 | Bank | 2009-10-14 | 14:15 | Water_Grab | Grab | 1 | 0.1 | m | Estuaries | UCD-GC |  |  | samplewater | EPA 600/4-91-002 mod | 10 days | Hyalella azteca | GC_EST_HA13_W_TOX |  | None | 0 | none | 100 | 0 | Probe | Temperature | None | overlyingwater | final | °C | 22.7
DAV 13 | 309DAV | Davis | WQ | MPSL-DFG_Field SOP_v1.0 | Bank | 2009-10-14 | 14:15 | Water_Grab | Grab | 1 | 0.1 | m | Estuaries | UCD-GC |  |  | samplewater | EPA 600/4-91-002 mod | 10 days | Hyalella azteca | GC_EST_HA13_W_TOX |  | None | 0 | none | 100 | 1 | None | Survival | None | NA | 7 days | % | 0
DAV 13 | 309DAV | Davis | WQ | MPSL-DFG_Field SOP_v1.0 | Bank | 2009-10-14 | 14:15 | Water_Grab | Grab | 1 | 0.1 | m | Estuaries | UCD-GC |  |  | samplewater | EPA 600/4-91-002 mod | 10 days | Hyalella azteca | GC_EST_HA13_W_TOX |  | None | 0 | none | 100 | 2 | None | Survival | None | NA | 7 days | % | 0
DAV 13 | 309DAV | Davis | WQ | MPSL-DFG_Field SOP_v1.0 | Bank | 2009-10-14 | 14:15 | Water_Grab | Grab | 1 | 0.1 | m | Estuaries | UCD-GC |  |  | samplewater | EPA 600/4-91-002 mod | 10 days | Hyalella azteca | GC_EST_HA13_W_TOX |  | None | 0 | none | 100 | 3 | None | Survival | None | NA | 7 days | % | 0
DAV 13 | 309DAV | Davis | WQ | MPSL-DFG_Field SOP_v1.0 | Bank | 2009-10-14 | 14:15 | Water_Grab | Grab | 1 | 0.1 | m | Estuaries | UCD-GC |  |  | samplewater | EPA 600/4-91-002 mod | 10 days | Hyalella azteca | GC_EST_HA13_W_TOX |  | None | 0 | none | 100 | 4 | None | Survival | None | NA | 7 days | % | 0
DAV 13 | 309DAV | Davis | WQ | MPSL-DFG_Field SOP_v1.0 | Bank | 2009-10-14 | 14:15 | Water_Grab | Grab | 1 | 0.1 | m | Estuaries | UCD-GC |  |  | samplewater | EPA 600/4-91-002 mod | 10 days | Hyalella azteca | GC_EST_HA13_W_TOX |  | None | 0 | none | 100 | 5 | None | Survival | None | NA | 7 days | % | 0
High Control | LabQA | Lab QA | WQ | Not Applicable | Not Applicable | 2008-02-26 | 0:00 | Not Applicable | CNEG | 1 | -88 | m | Estuaries | UCD-GC |  |  | labwater | EPA 600/4-91-002 mod | 10 days | Hyalella azteca | GC_EST_HA2_W_TOX |  | None | 0 | none | 100 | 0 | Probe | Oxygen, Dissolved | None | overlyingwater | initial | mg/L | 8.21
High Control | LabQA | Lab QA | WQ | Not Applicable | Not Applicable | 2008-02-26 | 0:00 | Not Applicable | CNEG | 1 | -88 | m | Estuaries | UCD-GC |  |  | labwater | EPA 600/4-91-002 mod | 10 days | Hyalella azteca | GC_EST_HA2_W_TOX |  | None | 0 | none | 100 | 0 | Probe | Oxygen, Dissolved | None | overlyingwater | final | mg/L | 8.22
High Control | LabQA | Lab QA | WQ | Not Applicable | Not Applicable | 2008-02-26 | 0:00 | Not Applicable | CNEG | 1 | -88 | m | Estuaries | UCD-GC |  |  | labwater | EPA 600/4-91-002 mod | 10 days | Hyalella azteca | GC_EST_HA2_W_TOX |  | None | 0 | none | 100 | 0 | Probe | Oxygen, Dissolved | None | overlyingwater | low | mg/L | 8.1
High Control | LabQA | Lab QA | WQ | Not Applicable | Not Applicable | 2008-02-26 | 0:00 | Not Applicable | CNEG | 1 | -88 | m | Estuaries | UCD-GC |  |  | labwater | EPA 600/4-91-002 mod | 10 days | Hyalella azteca | GC_EST_HA2_W_TOX |  | None | 0 | none | 100 | 0 | Probe | Oxygen, Dissolved | None | overlyingwater | high | mg/L | 9.48
High Control | LabQA | Lab QA | WQ | Not Applicable | Not Applicable | 2008-02-26 | 0:00 | Not Applicable | CNEG | 1 | -88 | m | Estuaries | UCD-GC |  |  | labwater | EPA 600/4-91-002 mod | 10 days | Hyalella azteca | GC_EST_HA2_W_TOX |  | None | 0 | none | 100 | 0 | Probe | pH | None | overlyingwater | initial | none | 8.09
High Control | LabQA | Lab QA | WQ | Not Applicable | Not Applicable | 2008-02-26 | 0:00 | Not Applicable | CNEG | 1 | -88 | m | Estuaries | UCD-GC |  |  | labwater | EPA 600/4-91-002 mod | 10 days | Hyalella azteca | GC_EST_HA2_W_TOX |  | None | 0 | none | 100 | 0 | Probe | pH | None | overlyingwater | final | none | 8.41
High Control | LabQA | Lab QA | WQ | Not Applicable | Not Applicable | 2008-02-26 | 0:00 | Not Applicable | CNEG | 1 | -88 | m | Estuaries | UCD-GC |  |  | labwater | EPA 600/4-91-002 mod | 10 days | Hyalella azteca | GC_EST_HA2_W_TOX |  | None | 0 | none | 100 | 0 | Probe | SpecificConductivity | None | overlyingwater | initial | µS/cm | 11630
High Control | LabQA | Lab QA | WQ | Not Applicable | Not Applicable | 2008-02-26 | 0:00 | Not Applicable | CNEG | 1 | -88 | m | Estuaries | UCD-GC |  |  | labwater | EPA 600/4-91-002 mod | 10 days | Hyalella azteca | GC_EST_HA2_W_TOX |  | None | 0 | none | 100 | 0 | Probe | SpecificConductivity | None | overlyingwater | final | µS/cm | 15300
High Control | LabQA | Lab QA | WQ | Not Applicable | Not Applicable | 2008-02-26 | 0:00 | Not Applicable | CNEG | 1 | -88 | m | Estuaries | UCD-GC |  |  | labwater | EPA 600/4-91-002 mod | 10 days | Hyalella azteca | GC_EST_HA2_W_TOX |  | None | 0 | none | 100 | 0 | Probe | Ammonia as NH3 | Total | overlyingwater | initial | mg/L | 0
High Control | LabQA | Lab QA | WQ | Not Applicable | Not Applicable | 2008-02-26 | 0:00 | Not Applicable | CNEG | 1 | -88 | m | Estuaries | UCD-GC |  |  | labwater | EPA 600/4-91-002 mod | 10 days | Hyalella azteca | GC_EST_HA2_W_TOX |  | None | 0 | none | 100 | 0 | Probe | Ammonia as NH3 | Total | overlyingwater | final | mg/L | 1.7
High Control | LabQA | Lab QA | WQ | Not Applicable | Not Applicable | 2008-02-26 | 0:00 | Not Applicable | CNEG | 1 | -88 | m | Estuaries | UCD-GC |  |  | labwater | EPA 600/4-91-002 mod | 10 days | Hyalella azteca | GC_EST_HA2_W_TOX |  | None | 0 | none | 100 | 0 | Probe | Ammonia as NH3 | Unionized | overlyingwater | initial | mg/L | 0
High Control | LabQA | Lab QA | WQ | Not Applicable | Not Applicable | 2008-02-26 | 0:00 | Not Applicable | CNEG | 1 | -88 | m | Estuaries | UCD-GC |  |  | labwater | EPA 600/4-91-002 mod | 10 days | Hyalella azteca | GC_EST_HA2_W_TOX |  | None | 0 | none | 100 | 0 | Probe | Ammonia as NH3 | Unionized | overlyingwater | final | mg/L | 0.217
High Control | LabQA | Lab QA | WQ | Not Applicable | Not Applicable | 2008-02-26 | 0:00 | Not Applicable | CNEG | 1 | -88 | m | Estuaries | UCD-GC |  |  | labwater | EPA 600/4-91-002 mod | 10 days | Hyalella azteca | GC_EST_HA2_W_TOX |  | None | 0 | none | 100 | 0 | Probe | Nitrate as N | Total | overlyingwater | initial | mg/L | -88 | NR |  | Not Analyzed
High Control | LabQA | Lab QA | WQ | Not Applicable | Not Applicable | 2008-02-26 | 0:00 | Not Applicable | CNEG | 1 | -88 | m | Estuaries | UCD-GC |  |  | labwater | EPA 600/4-91-002 mod | 10 days | Hyalella azteca | GC_EST_HA2_W_TOX |  | None | 0 | none | 100 | 0 | Probe | Phosphate as P | Total | overlyingwater | initial | mg/L | -88 | NR |  | Not Analyzed
High Control | LabQA | Lab QA | WQ | Not Applicable | Not Applicable | 2008-02-26 | 0:00 | Not Applicable | CNEG | 1 | -88 | m | Estuaries | UCD-GC |  |  | labwater | EPA 600/4-91-002 mod | 10 days | Hyalella azteca | GC_EST_HA2_W_TOX |  | None | 0 | none | 100 | 0 | Probe | Turbidity | Total | overlyingwater | initial | NTU | -88 | NR |  | Not Analyzed
High Control | LabQA | Lab QA | WQ | Not Applicable | Not Applicable | 2008-02-26 | 0:00 | Not Applicable | CNEG | 1 | -88 | m | Estuaries | UCD-GC |  |  | labwater | EPA 600/4-91-002 mod | 10 days | Hyalella azteca | GC_EST_HA2_W_TOX |  | None | 0 | none | 100 | 0 | Probe | Alkalinity as CaCO3 | None | overlyingwater | initial | mg/L | 104
High Control | LabQA | Lab QA | WQ | Not Applicable | Not Applicable | 2008-02-26 | 0:00 | Not Applicable | CNEG | 1 | -88 | m | Estuaries | UCD-GC |  |  | labwater | EPA 600/4-91-002 mod | 10 days | Hyalella azteca | GC_EST_HA2_W_TOX |  | None | 0 | none | 100 | 0 | Probe | Hardness as CaCO3 | None | overlyingwater | initial | mg/L | 229
High Control | LabQA | Lab QA | WQ | Not Applicable | Not Applicable | 2008-02-26 | 0:00 | Not Applicable | CNEG | 1 | -88 | m | Estuaries | UCD-GC |  |  | labwater | EPA 600/4-91-002 mod | 10 days | Hyalella azteca | GC_EST_HA2_W_TOX |  | None | 0 | none | 100 | 0 | Probe | Temperature | None | overlyingwater | initial | °C | 23.3
High Control | LabQA | Lab QA | WQ | Not Applicable | Not Applicable | 2008-02-26 | 0:00 | Not Applicable | CNEG | 1 | -88 | m | Estuaries | UCD-GC |  |  | labwater | EPA 600/4-91-002 mod | 10 days | Hyalella azteca | GC_EST_HA2_W_TOX |  | None | 0 | none | 100 | 0 | Probe | Temperature | None | overlyingwater | final | °C | 23.4
High Control | LabQA | Lab QA | WQ | Not Applicable | Not Applicable | 2008-02-26 | 0:00 | Not Applicable | CNEG | 1 | -88 | m | Estuaries | UCD-GC |  |  | labwater | EPA 600/4-91-002 mod | 10 days | Hyalella azteca | GC_EST_HA2_W_TOX |  | None | 0 | none | 100 | 1 | None | Survival | None | NA | 7 days | % | 91
High Control | LabQA | Lab QA | WQ | Not Applicable | Not Applicable | 2008-02-26 | 0:00 | Not Applicable | CNEG | 1 | -88 | m | Estuaries | UCD-GC |  |  | labwater | EPA 600/4-91-002 mod | 10 days | Hyalella azteca | GC_EST_HA2_W_TOX |  | None | 0 | none | 100 | 2 | None | Survival | None | NA | 7 days | % | 80
High Control | LabQA | Lab QA | WQ | Not Applicable | Not Applicable | 2008-02-26 | 0:00 | Not Applicable | CNEG | 1 | -88 | m | Estuaries | UCD-GC |  |  | labwater | EPA 600/4-91-002 mod | 10 days | Hyalella azteca | GC_EST_HA2_W_TOX |  | None | 0 | none | 100 | 3 | None | Survival | None | NA | 7 days | % | 80
High Control | LabQA | Lab QA | WQ | Not Applicable | Not Applicable | 2008-02-26 | 0:00 | Not Applicable | CNEG | 1 | -88 | m | Estuaries | UCD-GC |  |  | labwater | EPA 600/4-91-002 mod | 10 days | Hyalella azteca | GC_EST_HA2_W_TOX |  | None | 0 | none | 100 | 4 | None | Survival | None | NA | 7 days | % | 82
High Control | LabQA | Lab QA | WQ | Not Applicable | Not Applicable | 2008-02-26 | 0:00 | Not Applicable | CNEG | 1 | -88 | m | Estuaries | UCD-GC |  |  | labwater | EPA 600/4-91-002 mod | 10 days | Hyalella azteca | GC_EST_HA2_W_TOX |  | None | 0 | none | 100 | 5 | None | Survival | None | NA | 7 days | % | 100
Low Control | LabQA | Lab QA | WQ | Not Applicable | Not Applicable | 2008-02-26 | 0:00 | Not Applicable | CNEG | 1 | -88 | m | Estuaries | UCD-GC |  |  | labwater | EPA 600/4-91-002 mod | 10 days | Hyalella azteca | GC_EST_HA2_W_TOX |  | None | 0 | none | 100 | 0 | Probe | Oxygen, Dissolved | None | overlyingwater | initial | mg/L | 8.03
Low Control | LabQA | Lab QA | WQ | Not Applicable | Not Applicable | 2008-02-26 | 0:00 | Not Applicable | CNEG | 1 | -88 | m | Estuaries | UCD-GC |  |  | labwater | EPA 600/4-91-002 mod | 10 days | Hyalella azteca | GC_EST_HA2_W_TOX |  | None | 0 | none | 100 | 0 | Probe | Oxygen, Dissolved | None | overlyingwater | final | mg/L | 8.18
Low Control | LabQA | Lab QA | WQ | Not Applicable | Not Applicable | 2008-02-26 | 0:00 | Not Applicable | CNEG | 1 | -88 | m | Estuaries | UCD-GC |  |  | labwater | EPA 600/4-91-002 mod | 10 days | Hyalella azteca | GC_EST_HA2_W_TOX |  | None | 0 | none | 100 | 0 | Probe | Oxygen, Dissolved | None | overlyingwater | low | mg/L | 7.87
Low Control | LabQA | Lab QA | WQ | Not Applicable | Not Applicable | 2008-02-26 | 0:00 | Not Applicable | CNEG | 1 | -88 | m | Estuaries | UCD-GC |  |  | labwater | EPA 600/4-91-002 mod | 10 days | Hyalella azteca | GC_EST_HA2_W_TOX |  | None | 0 | none | 100 | 0 | Probe | Oxygen, Dissolved | None | overlyingwater | high | mg/L | 8.18
Low Control | LabQA | Lab QA | WQ | Not Applicable | Not Applicable | 2008-02-26 | 0:00 | Not Applicable | CNEG | 1 | -88 | m | Estuaries | UCD-GC |  |  | labwater | EPA 600/4-91-002 mod | 10 days | Hyalella azteca | GC_EST_HA2_W_TOX |  | None | 0 | none | 100 | 0 | Probe | pH | None | overlyingwater | initial | none | 8.37
Low Control | LabQA | Lab QA | WQ | Not Applicable | Not Applicable | 2008-02-26 | 0:00 | Not Applicable | CNEG | 1 | -88 | m | Estuaries | UCD-GC |  |  | labwater | EPA 600/4-91-002 mod | 10 days | Hyalella azteca | GC_EST_HA2_W_TOX |  | None | 0 | none | 100 | 0 | Probe | pH | None | overlyingwater | final | none | 8.57
Low Control | LabQA | Lab QA | WQ | Not Applicable | Not Applicable | 2008-02-26 | 0:00 | Not Applicable | CNEG | 1 | -88 | m | Estuaries | UCD-GC |  |  | labwater | EPA 600/4-91-002 mod | 10 days | Hyalella azteca | GC_EST_HA2_W_TOX |  | None | 0 | none | 100 | 0 | Probe | SpecificConductivity | None | overlyingwater | initial | µS/cm | 727
Low Control | LabQA | Lab QA | WQ | Not Applicable | Not Applicable | 2008-02-26 | 0:00 | Not Applicable | CNEG | 1 | -88 | m | Estuaries | UCD-GC |  |  | labwater | EPA 600/4-91-002 mod | 10 days | Hyalella azteca | GC_EST_HA2_W_TOX |  | None | 0 | none | 100 | 0 | Probe | SpecificConductivity | None | overlyingwater | final | µS/cm | 1280
Low Control | LabQA | Lab QA | WQ | Not Applicable | Not Applicable | 2008-02-26 | 0:00 | Not Applicable | CNEG | 1 | -88 | m | Estuaries | UCD-GC |  |  | labwater | EPA 600/4-91-002 mod | 10 days | Hyalella azteca | GC_EST_HA2_W_TOX |  | None | 0 | none | 100 | 0 | Probe | Ammonia as NH3 | Total | overlyingwater | initial | mg/L | 0.2
Low Control | LabQA | Lab QA | WQ | Not Applicable | Not Applicable | 2008-02-26 | 0:00 | Not Applicable | CNEG | 1 | -88 | m | Estuaries | UCD-GC |  |  | labwater | EPA 600/4-91-002 mod | 10 days | Hyalella azteca | GC_EST_HA2_W_TOX |  | None | 0 | none | 100 | 0 | Probe | Ammonia as NH3 | Total | overlyingwater | final | mg/L | 0.9
Low Control | LabQA | Lab QA | WQ | Not Applicable | Not Applicable | 2008-02-26 | 0:00 | Not Applicable | CNEG | 1 | -88 | m | Estuaries | UCD-GC |  |  | labwater | EPA 600/4-91-002 mod | 10 days | Hyalella azteca | GC_EST_HA2_W_TOX |  | None | 0 | none | 100 | 0 | Probe | Ammonia as NH3 | Unionized | overlyingwater | initial | mg/L | 0.024
Low Control | LabQA | Lab QA | WQ | Not Applicable | Not Applicable | 2008-02-26 | 0:00 | Not Applicable | CNEG | 1 | -88 | m | Estuaries | UCD-GC |  |  | labwater | EPA 600/4-91-002 mod | 10 days | Hyalella azteca | GC_EST_HA2_W_TOX |  | None | 0 | none | 100 | 0 | Probe | Ammonia as NH3 | Unionized | overlyingwater | final | mg/L | 0.157
Low Control | LabQA | Lab QA | WQ | Not Applicable | Not Applicable | 2008-02-26 | 0:00 | Not Applicable | CNEG | 1 | -88 | m | Estuaries | UCD-GC |  |  | labwater | EPA 600/4-91-002 mod | 10 days | Hyalella azteca | GC_EST_HA2_W_TOX |  | None | 0 | none | 100 | 0 | Probe | Nitrate as N | Total | overlyingwater | initial | mg/L | -88 | NR |  | Not Analyzed
Low Control | LabQA | Lab QA | WQ | Not Applicable | Not Applicable | 2008-02-26 | 0:00 | Not Applicable | CNEG | 1 | -88 | m | Estuaries | UCD-GC |  |  | labwater | EPA 600/4-91-002 mod | 10 days | Hyalella azteca | GC_EST_HA2_W_TOX |  | None | 0 | none | 100 | 0 | Probe | Phosphate as P | Total | overlyingwater | initial | mg/L | -88 | NR |  | Not Analyzed
Low Control | LabQA | Lab QA | WQ | Not Applicable | Not Applicable | 2008-02-26 | 0:00 | Not Applicable | CNEG | 1 | -88 | m | Estuaries | UCD-GC |  |  | labwater | EPA 600/4-91-002 mod | 10 days | Hyalella azteca | GC_EST_HA2_W_TOX |  | None | 0 | none | 100 | 0 | Probe | Turbidity | Total | overlyingwater | initial | NTU | -88 | NR |  | Not Analyzed
Low Control | LabQA | Lab QA | WQ | Not Applicable | Not Applicable | 2008-02-26 | 0:00 | Not Applicable | CNEG | 1 | -88 | m | Estuaries | UCD-GC |  |  | labwater | EPA 600/4-91-002 mod | 10 days | Hyalella azteca | GC_EST_HA2_W_TOX |  | None | 0 | none | 100 | 0 | Probe | Alkalinity as CaCO3 | None | overlyingwater | initial | mg/L | 106
Low Control | LabQA | Lab QA | WQ | Not Applicable | Not Applicable | 2008-02-26 | 0:00 | Not Applicable | CNEG | 1 | -88 | m | Estuaries | UCD-GC |  |  | labwater | EPA 600/4-91-002 mod | 10 days | Hyalella azteca | GC_EST_HA2_W_TOX |  | None | 0 | none | 100 | 0 | Probe | Hardness as CaCO3 | None | overlyingwater | initial | mg/L | 70.4
Low Control | LabQA | Lab QA | WQ | Not Applicable | Not Applicable | 2008-02-26 | 0:00 | Not Applicable | CNEG | 1 | -88 | m | Estuaries | UCD-GC |  |  | labwater | EPA 600/4-91-002 mod | 10 days | Hyalella azteca | GC_EST_HA2_W_TOX |  | None | 0 | none | 100 | 0 | Probe | Temperature | None | overlyingwater | initial | °C | 23.3
Low Control | LabQA | Lab QA | WQ | Not Applicable | Not Applicable | 2008-02-26 | 0:00 | Not Applicable | CNEG | 1 | -88 | m | Estuaries | UCD-GC |  |  | labwater | EPA 600/4-91-002 mod | 10 days | Hyalella azteca | GC_EST_HA2_W_TOX |  | None | 0 | none | 100 | 0 | Probe | Temperature | None | overlyingwater | final | °C | 23.4
Low Control | LabQA | Lab QA | WQ | Not Applicable | Not Applicable | 2008-02-26 | 0:00 | Not Applicable | CNEG | 1 | -88 | m | Estuaries | UCD-GC |  |  | labwater | EPA 600/4-91-002 mod | 10 days | Hyalella azteca | GC_EST_HA2_W_TOX |  | None | 0 | none | 100 | 1 | None | Survival | None | NA | 7 days | % | 73
Low Control | LabQA | Lab QA | WQ | Not Applicable | Not Applicable | 2008-02-26 | 0:00 | Not Applicable | CNEG | 1 | -88 | m | Estuaries | UCD-GC |  |  | labwater | EPA 600/4-91-002 mod | 10 days | Hyalella azteca | GC_EST_HA2_W_TOX |  | None | 0 | none | 100 | 2 | None | Survival | None | NA | 7 days | % | 90
Low Control | LabQA | Lab QA | WQ | Not Applicable | Not Applicable | 2008-02-26 | 0:00 | Not Applicable | CNEG | 1 | -88 | m | Estuaries | UCD-GC |  |  | labwater | EPA 600/4-91-002 mod | 10 days | Hyalella azteca | GC_EST_HA2_W_TOX |  | None | 0 | none | 100 | 3 | None | Survival | None | NA | 7 days | % | 90
Low Control | LabQA | Lab QA | WQ | Not Applicable | Not Applicable | 2008-02-26 | 0:00 | Not Applicable | CNEG | 1 | -88 | m | Estuaries | UCD-GC |  |  | labwater | EPA 600/4-91-002 mod | 10 days | Hyalella azteca | GC_EST_HA2_W_TOX |  | None | 0 | none | 100 | 4 | None | Survival | None | NA | 7 days | % | 90
Low Control | LabQA | Lab QA | WQ | Not Applicable | Not Applicable | 2008-02-26 | 0:00 | Not Applicable | CNEG | 1 | -88 | m | Estuaries | UCD-GC |  |  | labwater | EPA 600/4-91-002 mod | 10 days | Hyalella azteca | GC_EST_HA2_W_TOX |  | None | 0 | none | 100 | 5 | None | Survival | None | NA | 7 days | % | 80
High Control | LabQA | LabQA | WQ | Not Applicable | Not Applicable | 2008-01-07 | 0:00 | Not Applicable | CNEG | 1 | -88 | m | Estuaries | UCD-GC |  |  | labwater | EPA 600/4-91-002 mod | 10 days | Hyalella azteca | GC_EST_HA1A_W_TOX |  | None | 0 | none | 100 | 0 | Probe | Oxygen, Dissolved | None | overlyingwater | initial | mg/L | 8.31
High Control | LabQA | LabQA | WQ | Not Applicable | Not Applicable | 2008-01-07 | 0:00 | Not Applicable | CNEG | 1 | -88 | m | Estuaries | UCD-GC |  |  | labwater | EPA 600/4-91-002 mod | 10 days | Hyalella azteca | GC_EST_HA1A_W_TOX |  | None | 0 | none | 100 | 0 | Probe | Oxygen, Dissolved | None | overlyingwater | final | mg/L | 8.55
High Control | LabQA | LabQA | WQ | Not Applicable | Not Applicable | 2008-01-07 | 0:00 | Not Applicable | CNEG | 1 | -88 | m | Estuaries | UCD-GC |  |  | labwater | EPA 600/4-91-002 mod | 10 days | Hyalella azteca | GC_EST_HA1A_W_TOX |  | None | 0 | none | 100 | 0 | Probe | Oxygen, Dissolved | None | overlyingwater | low | mg/L | 7.73
High Control | LabQA | LabQA | WQ | Not Applicable | Not Applicable | 2008-01-07 | 0:00 | Not Applicable | CNEG | 1 | -88 | m | Estuaries | UCD-GC |  |  | labwater | EPA 600/4-91-002 mod | 10 days | Hyalella azteca | GC_EST_HA1A_W_TOX |  | None | 0 | none | 100 | 0 | Probe | Oxygen, Dissolved | None | overlyingwater | high | mg/L | 8.91
High Control | LabQA | LabQA | WQ | Not Applicable | Not Applicable | 2008-01-07 | 0:00 | Not Applicable | CNEG | 1 | -88 | m | Estuaries | UCD-GC |  |  | labwater | EPA 600/4-91-002 mod | 10 days | Hyalella azteca | GC_EST_HA1A_W_TOX |  | None | 0 | none | 100 | 0 | Probe | pH | None | overlyingwater | initial | none | 7.86
High Control | LabQA | LabQA | WQ | Not Applicable | Not Applicable | 2008-01-07 | 0:00 | Not Applicable | CNEG | 1 | -88 | m | Estuaries | UCD-GC |  |  | labwater | EPA 600/4-91-002 mod | 10 days | Hyalella azteca | GC_EST_HA1A_W_TOX |  | None | 0 | none | 100 | 0 | Probe | pH | None | overlyingwater | final | none | 8.43
High Control | LabQA | LabQA | WQ | Not Applicable | Not Applicable | 2008-01-07 | 0:00 | Not Applicable | CNEG | 1 | -88 | m | Estuaries | UCD-GC |  |  | labwater | EPA 600/4-91-002 mod | 10 days | Hyalella azteca | GC_EST_HA1A_W_TOX |  | None | 0 | none | 100 | 0 | Probe | SpecificConductivity | None | overlyingwater | initial | µS/cm | 19920
High Control | LabQA | LabQA | WQ | Not Applicable | Not Applicable | 2008-01-07 | 0:00 | Not Applicable | CNEG | 1 | -88 | m | Estuaries | UCD-GC |  |  | labwater | EPA 600/4-91-002 mod | 10 days | Hyalella azteca | GC_EST_HA1A_W_TOX |  | None | 0 | none | 100 | 0 | Probe | SpecificConductivity | None | overlyingwater | final | µS/cm | 21100
High Control | LabQA | LabQA | WQ | Not Applicable | Not Applicable | 2008-01-07 | 0:00 | Not Applicable | CNEG | 1 | -88 | m | Estuaries | UCD-GC |  |  | labwater | EPA 600/4-91-002 mod | 10 days | Hyalella azteca | GC_EST_HA1A_W_TOX |  | None | 0 | none | 100 | 0 | Probe | Ammonia as NH3 | Total | overlyingwater | initial | mg/L | -88 | ND
High Control | LabQA | LabQA | WQ | Not Applicable | Not Applicable | 2008-01-07 | 0:00 | Not Applicable | CNEG | 1 | -88 | m | Estuaries | UCD-GC |  |  | labwater | EPA 600/4-91-002 mod | 10 days | Hyalella azteca | GC_EST_HA1A_W_TOX |  | None | 0 | none | 100 | 0 | Probe | Ammonia as NH3 | Total | overlyingwater | final | mg/L | -88 | ND
High Control | LabQA | LabQA | WQ | Not Applicable | Not Applicable | 2008-01-07 | 0:00 | Not Applicable | CNEG | 1 | -88 | m | Estuaries | UCD-GC |  |  | labwater | EPA 600/4-91-002 mod | 10 days | Hyalella azteca | GC_EST_HA1A_W_TOX |  | None | 0 | none | 100 | 0 | Probe | Ammonia as NH3 | Unionized | overlyingwater | initial | mg/L | -88 | ND
High Control | LabQA | LabQA | WQ | Not Applicable | Not Applicable | 2008-01-07 | 0:00 | Not Applicable | CNEG | 1 | -88 | m | Estuaries | UCD-GC |  |  | labwater | EPA 600/4-91-002 mod | 10 days | Hyalella azteca | GC_EST_HA1A_W_TOX |  | None | 0 | none | 100 | 0 | Probe | Ammonia as NH3 | Unionized | overlyingwater | final | mg/L | -88 | ND
High Control | LabQA | LabQA | WQ | Not Applicable | Not Applicable | 2008-01-07 | 0:00 | Not Applicable | CNEG | 1 | -88 | m | Estuaries | UCD-GC |  |  | labwater | EPA 600/4-91-002 mod | 10 days | Hyalella azteca | GC_EST_HA1A_W_TOX |  | None | 0 | none | 100 | 0 | Probe | Nitrate as N | Total | overlyingwater | initial | mg/L | -88 | NR |  | Not Analyzed
High Control | LabQA | LabQA | WQ | Not Applicable | Not Applicable | 2008-01-07 | 0:00 | Not Applicable | CNEG | 1 | -88 | m | Estuaries | UCD-GC |  |  | labwater | EPA 600/4-91-002 mod | 10 days | Hyalella azteca | GC_EST_HA1A_W_TOX |  | None | 0 | none | 100 | 0 | Probe | Phosphate as P | Total | overlyingwater | initial | mg/L | -88 | NR |  | Not Analyzed
High Control | LabQA | LabQA | WQ | Not Applicable | Not Applicable | 2008-01-07 | 0:00 | Not Applicable | CNEG | 1 | -88 | m | Estuaries | UCD-GC |  |  | labwater | EPA 600/4-91-002 mod | 10 days | Hyalella azteca | GC_EST_HA1A_W_TOX |  | None | 0 | none | 100 | 0 | Probe | Turbidity | Total | overlyingwater | initial | NTU | -88 | NR |  | Not Analyzed
High Control | LabQA | LabQA | WQ | Not Applicable | Not Applicable | 2008-01-07 | 0:00 | Not Applicable | CNEG | 1 | -88 | m | Estuaries | UCD-GC |  |  | labwater | EPA 600/4-91-002 mod | 10 days | Hyalella azteca | GC_EST_HA1A_W_TOX |  | None | 0 | none | 100 | 0 | Probe | Alkalinity as CaCO3 | None | overlyingwater | initial | mg/L | 82
High Control | LabQA | LabQA | WQ | Not Applicable | Not Applicable | 2008-01-07 | 0:00 | Not Applicable | CNEG | 1 | -88 | m | Estuaries | UCD-GC |  |  | labwater | EPA 600/4-91-002 mod | 10 days | Hyalella azteca | GC_EST_HA1A_W_TOX |  | None | 0 | none | 100 | 0 | Probe | Hardness as CaCO3 | None | overlyingwater | initial | mg/L | 374
High Control | LabQA | LabQA | WQ | Not Applicable | Not Applicable | 2008-01-07 | 0:00 | Not Applicable | CNEG | 1 | -88 | m | Estuaries | UCD-GC |  |  | labwater | EPA 600/4-91-002 mod | 10 days | Hyalella azteca | GC_EST_HA1A_W_TOX |  | None | 0 | none | 100 | 0 | Probe | Temperature | None | overlyingwater | initial | °C | 25.3
High Control | LabQA | LabQA | WQ | Not Applicable | Not Applicable | 2008-01-07 | 0:00 | Not Applicable | CNEG | 1 | -88 | m | Estuaries | UCD-GC |  |  | labwater | EPA 600/4-91-002 mod | 10 days | Hyalella azteca | GC_EST_HA1A_W_TOX |  | None | 0 | none | 100 | 0 | Probe | Temperature | None | overlyingwater | final | °C | 23.1
High Control | LabQA | LabQA | WQ | Not Applicable | Not Applicable | 2008-01-07 | 0:00 | Not Applicable | CNEG | 1 | -88 | m | Estuaries | UCD-GC |  |  | labwater | EPA 600/4-91-002 mod | 10 days | Hyalella azteca | GC_EST_HA1A_W_TOX |  | None | 0 | none | 100 | 1 | None | Survival | None | NA | 7 days | % | 90
High Control | LabQA | LabQA | WQ | Not Applicable | Not Applicable | 2008-01-07 | 0:00 | Not Applicable | CNEG | 1 | -88 | m | Estuaries | UCD-GC |  |  | labwater | EPA 600/4-91-002 mod | 10 days | Hyalella azteca | GC_EST_HA1A_W_TOX |  | None | 0 | none | 100 | 2 | None | Survival | None | NA | 7 days | % | 80
High Control | LabQA | LabQA | WQ | Not Applicable | Not Applicable | 2008-01-07 | 0:00 | Not Applicable | CNEG | 1 | -88 | m | Estuaries | UCD-GC |  |  | labwater | EPA 600/4-91-002 mod | 10 days | Hyalella azteca | GC_EST_HA1A_W_TOX |  | None | 0 | none | 100 | 3 | None | Survival | None | NA | 7 days | % | 100
High Control | LabQA | LabQA | WQ | Not Applicable | Not Applicable | 2008-01-07 | 0:00 | Not Applicable | CNEG | 1 | -88 | m | Estuaries | UCD-GC |  |  | labwater | EPA 600/4-91-002 mod | 10 days | Hyalella azteca | GC_EST_HA1A_W_TOX |  | None | 0 | none | 100 | 4 | None | Survival | None | NA | 7 days | % | 80
High Control | LabQA | LabQA | WQ | Not Applicable | Not Applicable | 2008-01-07 | 0:00 | Not Applicable | CNEG | 1 | -88 | m | Estuaries | UCD-GC |  |  | labwater | EPA 600/4-91-002 mod | 10 days | Hyalella azteca | GC_EST_HA1A_W_TOX |  | None | 0 | none | 100 | 5 | None | Survival | None | NA | 7 days | % | 80
Low Control | LabQA | LabQA | WQ | Not Applicable | Not Applicable | 2008-01-07 | 0:00 | Not Applicable | CNEG | 1 | -88 | m | Estuaries | UCD-GC |  |  | labwater | EPA 600/4-91-002 mod | 10 days | Hyalella azteca | GC_EST_HA1A_W_TOX |  | None | 0 | none | 100 | 0 | Probe | Oxygen, Dissolved | None | overlyingwater | initial | mg/L | 8.19
Low Control | LabQA | LabQA | WQ | Not Applicable | Not Applicable | 2008-01-07 | 0:00 | Not Applicable | CNEG | 1 | -88 | m | Estuaries | UCD-GC |  |  | labwater | EPA 600/4-91-002 mod | 10 days | Hyalella azteca | GC_EST_HA1A_W_TOX |  | None | 0 | none | 100 | 0 | Probe | Oxygen, Dissolved | None | overlyingwater | final | mg/L | 8.14
Low Control | LabQA | LabQA | WQ | Not Applicable | Not Applicable | 2008-01-07 | 0:00 | Not Applicable | CNEG | 1 | -88 | m | Estuaries | UCD-GC |  |  | labwater | EPA 600/4-91-002 mod | 10 days | Hyalella azteca | GC_EST_HA1A_W_TOX |  | None | 0 | none | 100 | 0 | Probe | Oxygen, Dissolved | None | overlyingwater | low | mg/L | 7.75
Low Control | LabQA | LabQA | WQ | Not Applicable | Not Applicable | 2008-01-07 | 0:00 | Not Applicable | CNEG | 1 | -88 | m | Estuaries | UCD-GC |  |  | labwater | EPA 600/4-91-002 mod | 10 days | Hyalella azteca | GC_EST_HA1A_W_TOX |  | None | 0 | none | 100 | 0 | Probe | Oxygen, Dissolved | None | overlyingwater | high | mg/L | 8.19
Low Control | LabQA | LabQA | WQ | Not Applicable | Not Applicable | 2008-01-07 | 0:00 | Not Applicable | CNEG | 1 | -88 | m | Estuaries | UCD-GC |  |  | labwater | EPA 600/4-91-002 mod | 10 days | Hyalella azteca | GC_EST_HA1A_W_TOX |  | None | 0 | none | 100 | 0 | Probe | pH | None | overlyingwater | initial | none | 8.32
Low Control | LabQA | LabQA | WQ | Not Applicable | Not Applicable | 2008-01-07 | 0:00 | Not Applicable | CNEG | 1 | -88 | m | Estuaries | UCD-GC |  |  | labwater | EPA 600/4-91-002 mod | 10 days | Hyalella azteca | GC_EST_HA1A_W_TOX |  | None | 0 | none | 100 | 0 | Probe | pH | None | overlyingwater | final | none | 8.74
Low Control | LabQA | LabQA | WQ | Not Applicable | Not Applicable | 2008-01-07 | 0:00 | Not Applicable | CNEG | 1 | -88 | m | Estuaries | UCD-GC |  |  | labwater | EPA 600/4-91-002 mod | 10 days | Hyalella azteca | GC_EST_HA1A_W_TOX |  | None | 0 | none | 100 | 0 | Probe | SpecificConductivity | None | overlyingwater | initial | µS/cm | 667
Low Control | LabQA | LabQA | WQ | Not Applicable | Not Applicable | 2008-01-07 | 0:00 | Not Applicable | CNEG | 1 | -88 | m | Estuaries | UCD-GC |  |  | labwater | EPA 600/4-91-002 mod | 10 days | Hyalella azteca | GC_EST_HA1A_W_TOX |  | None | 0 | none | 100 | 0 | Probe | SpecificConductivity | None | overlyingwater | final | µS/cm | 2030
Low Control | LabQA | LabQA | WQ | Not Applicable | Not Applicable | 2008-01-07 | 0:00 | Not Applicable | CNEG | 1 | -88 | m | Estuaries | UCD-GC |  |  | labwater | EPA 600/4-91-002 mod | 10 days | Hyalella azteca | GC_EST_HA1A_W_TOX |  | None | 0 | none | 100 | 0 | Probe | Ammonia as NH3 | Total | overlyingwater | initial | mg/L | -88 | ND
Low Control | LabQA | LabQA | WQ | Not Applicable | Not Applicable | 2008-01-07 | 0:00 | Not Applicable | CNEG | 1 | -88 | m | Estuaries | UCD-GC |  |  | labwater | EPA 600/4-91-002 mod | 10 days | Hyalella azteca | GC_EST_HA1A_W_TOX |  | None | 0 | none | 100 | 0 | Probe | Ammonia as NH3 | Total | overlyingwater | final | mg/L | 0
Low Control | LabQA | LabQA | WQ | Not Applicable | Not Applicable | 2008-01-07 | 0:00 | Not Applicable | CNEG | 1 | -88 | m | Estuaries | UCD-GC |  |  | labwater | EPA 600/4-91-002 mod | 10 days | Hyalella azteca | GC_EST_HA1A_W_TOX |  | None | 0 | none | 100 | 0 | Probe | Ammonia as NH3 | Unionized | overlyingwater | initial | mg/L | -88 | ND
Low Control | LabQA | LabQA | WQ | Not Applicable | Not Applicable | 2008-01-07 | 0:00 | Not Applicable | CNEG | 1 | -88 | m | Estuaries | UCD-GC |  |  | labwater | EPA 600/4-91-002 mod | 10 days | Hyalella azteca | GC_EST_HA1A_W_TOX |  | None | 0 | none | 100 | 0 | Probe | Ammonia as NH3 | Unionized | overlyingwater | final | mg/L | 0
Low Control | LabQA | LabQA | WQ | Not Applicable | Not Applicable | 2008-01-07 | 0:00 | Not Applicable | CNEG | 1 | -88 | m | Estuaries | UCD-GC |  |  | labwater | EPA 600/4-91-002 mod | 10 days | Hyalella azteca | GC_EST_HA1A_W_TOX |  | None | 0 | none | 100 | 0 | Probe | Nitrate as N | Total | overlyingwater | initial | mg/L | -88 | NR |  | Not Analyzed
Low Control | LabQA | LabQA | WQ | Not Applicable | Not Applicable | 2008-01-07 | 0:00 | Not Applicable | CNEG | 1 | -88 | m | Estuaries | UCD-GC |  |  | labwater | EPA 600/4-91-002 mod | 10 days | Hyalella azteca | GC_EST_HA1A_W_TOX |  | None | 0 | none | 100 | 0 | Probe | Phosphate as P | Total | overlyingwater | initial | mg/L | -88 | NR |  | Not Analyzed
Low Control | LabQA | LabQA | WQ | Not Applicable | Not Applicable | 2008-01-07 | 0:00 | Not Applicable | CNEG | 1 | -88 | m | Estuaries | UCD-GC |  |  | labwater | EPA 600/4-91-002 mod | 10 days | Hyalella azteca | GC_EST_HA1A_W_TOX |  | None | 0 | none | 100 | 0 | Probe | Turbidity | Total | overlyingwater | initial | NTU | -88 | NR |  | Not Analyzed
Low Control | LabQA | LabQA | WQ | Not Applicable | Not Applicable | 2008-01-07 | 0:00 | Not Applicable | CNEG | 1 | -88 | m | Estuaries | UCD-GC |  |  | labwater | EPA 600/4-91-002 mod | 10 days | Hyalella azteca | GC_EST_HA1A_W_TOX |  | None | 0 | none | 100 | 0 | Probe | Alkalinity as CaCO3 | None | overlyingwater | initial | mg/L | 98
Low Control | LabQA | LabQA | WQ | Not Applicable | Not Applicable | 2008-01-07 | 0:00 | Not Applicable | CNEG | 1 | -88 | m | Estuaries | UCD-GC |  |  | labwater | EPA 600/4-91-002 mod | 10 days | Hyalella azteca | GC_EST_HA1A_W_TOX |  | None | 0 | none | 100 | 0 | Probe | Hardness as CaCO3 | None | overlyingwater | initial | mg/L | 71.6
Low Control | LabQA | LabQA | WQ | Not Applicable | Not Applicable | 2008-01-07 | 0:00 | Not Applicable | CNEG | 1 | -88 | m | Estuaries | UCD-GC |  |  | labwater | EPA 600/4-91-002 mod | 10 days | Hyalella azteca | GC_EST_HA1A_W_TOX |  | None | 0 | none | 100 | 0 | Probe | Temperature | None | overlyingwater | initial | °C | 25.3
Low Control | LabQA | LabQA | WQ | Not Applicable | Not Applicable | 2008-01-07 | 0:00 | Not Applicable | CNEG | 1 | -88 | m | Estuaries | UCD-GC |  |  | labwater | EPA 600/4-91-002 mod | 10 days | Hyalella azteca | GC_EST_HA1A_W_TOX |  | None | 0 | none | 100 | 0 | Probe | Temperature | None | overlyingwater | final | °C | 23.1
Low Control | LabQA | LabQA | WQ | Not Applicable | Not Applicable | 2008-01-07 | 0:00 | Not Applicable | CNEG | 1 | -88 | m | Estuaries | UCD-GC |  |  | labwater | EPA 600/4-91-002 mod | 10 days | Hyalella azteca | GC_EST_HA1A_W_TOX |  | None | 0 | none | 100 | 1 | None | Survival | None | NA | 7 days | % | 100
Low Control | LabQA | LabQA | WQ | Not Applicable | Not Applicable | 2008-01-07 | 0:00 | Not Applicable | CNEG | 1 | -88 | m | Estuaries | UCD-GC |  |  | labwater | EPA 600/4-91-002 mod | 10 days | Hyalella azteca | GC_EST_HA1A_W_TOX |  | None | 0 | none | 100 | 2 | None | Survival | None | NA | 7 days | % | 90
Low Control | LabQA | LabQA | WQ | Not Applicable | Not Applicable | 2008-01-07 | 0:00 | Not Applicable | CNEG | 1 | -88 | m | Estuaries | UCD-GC |  |  | labwater | EPA 600/4-91-002 mod | 10 days | Hyalella azteca | GC_EST_HA1A_W_TOX |  | None | 0 | none | 100 | 3 | None | Survival | None | NA | 7 days | % | 100
Low Control | LabQA | LabQA | WQ | Not Applicable | Not Applicable | 2008-01-07 | 0:00 | Not Applicable | CNEG | 1 | -88 | m | Estuaries | UCD-GC |  |  | labwater | EPA 600/4-91-002 mod | 10 days | Hyalella azteca | GC_EST_HA1A_W_TOX |  | None | 0 | none | 100 | 4 | None | Survival | None | NA | 7 days | % | 90
Low Control | LabQA | LabQA | WQ | Not Applicable | Not Applicable | 2008-01-07 | 0:00 | Not Applicable | CNEG | 1 | -88 | m | Estuaries | UCD-GC |  |  | labwater | EPA 600/4-91-002 mod | 10 days | Hyalella azteca | GC_EST_HA1A_W_TOX |  | None | 0 | none | 100 | 5 | None | Survival | None | NA | 7 days | % | 100
Control | LabQA | LabQA | WQ | MPSL-DFG_Field SOP_v1.0 | Bank | 2008-01-08 | 0:00 | Not Applicable | CNEG | 1 | -88 | m | Estuaries | UCD-GC |  |  | labwater | EPA 600/4-91-002 mod | 10 days | Hyalella azteca | GC_EST_HA1B_W_TOX |  | None | 0 | none | 100 | 0 | Probe | Oxygen, Dissolved | None | overlyingwater | initial | mg/L | 7.88
Control | LabQA | LabQA | WQ | MPSL-DFG_Field SOP_v1.0 | Bank | 2008-01-08 | 0:00 | Not Applicable | CNEG | 1 | -88 | m | Estuaries | UCD-GC |  |  | labwater | EPA 600/4-91-002 mod | 10 days | Hyalella azteca | GC_EST_HA1B_W_TOX |  | None | 0 | none | 100 | 0 | Probe | Oxygen, Dissolved | None | overlyingwater | final | mg/L | 8.01
Control | LabQA | LabQA | WQ | MPSL-DFG_Field SOP_v1.0 | Bank | 2008-01-08 | 0:00 | Not Applicable | CNEG | 1 | -88 | m | Estuaries | UCD-GC |  |  | labwater | EPA 600/4-91-002 mod | 10 days | Hyalella azteca | GC_EST_HA1B_W_TOX |  | None | 0 | none | 100 | 0 | Probe | Oxygen, Dissolved | None | overlyingwater | low | mg/L | 7.45
Control | LabQA | LabQA | WQ | MPSL-DFG_Field SOP_v1.0 | Bank | 2008-01-08 | 0:00 | Not Applicable | CNEG | 1 | -88 | m | Estuaries | UCD-GC |  |  | labwater | EPA 600/4-91-002 mod | 10 days | Hyalella azteca | GC_EST_HA1B_W_TOX |  | None | 0 | none | 100 | 0 | Probe | Oxygen, Dissolved | None | overlyingwater | high | mg/L | 8.35
Control | LabQA | LabQA | WQ | MPSL-DFG_Field SOP_v1.0 | Bank | 2008-01-08 | 0:00 | Not Applicable | CNEG | 1 | -88 | m | Estuaries | UCD-GC |  |  | labwater | EPA 600/4-91-002 mod | 10 days | Hyalella azteca | GC_EST_HA1B_W_TOX |  | None | 0 | none | 100 | 0 | Probe | pH | None | overlyingwater | initial | none | 7.86
Control | LabQA | LabQA | WQ | MPSL-DFG_Field SOP_v1.0 | Bank | 2008-01-08 | 0:00 | Not Applicable | CNEG | 1 | -88 | m | Estuaries | UCD-GC |  |  | labwater | EPA 600/4-91-002 mod | 10 days | Hyalella azteca | GC_EST_HA1B_W_TOX |  | None | 0 | none | 100 | 0 | Probe | pH | None | overlyingwater | final | none | 8.64
Control | LabQA | LabQA | WQ | MPSL-DFG_Field SOP_v1.0 | Bank | 2008-01-08 | 0:00 | Not Applicable | CNEG | 1 | -88 | m | Estuaries | UCD-GC |  |  | labwater | EPA 600/4-91-002 mod | 10 days | Hyalella azteca | GC_EST_HA1B_W_TOX |  | None | 0 | none | 100 | 0 | Probe | SpecificConductivity | None | overlyingwater | initial | µS/cm | 655
Control | LabQA | LabQA | WQ | MPSL-DFG_Field SOP_v1.0 | Bank | 2008-01-08 | 0:00 | Not Applicable | CNEG | 1 | -88 | m | Estuaries | UCD-GC |  |  | labwater | EPA 600/4-91-002 mod | 10 days | Hyalella azteca | GC_EST_HA1B_W_TOX |  | None | 0 | none | 100 | 0 | Probe | SpecificConductivity | None | overlyingwater | final | µS/cm | 1027
Control | LabQA | LabQA | WQ | MPSL-DFG_Field SOP_v1.0 | Bank | 2008-01-08 | 0:00 | Not Applicable | CNEG | 1 | -88 | m | Estuaries | UCD-GC |  |  | labwater | EPA 600/4-91-002 mod | 10 days | Hyalella azteca | GC_EST_HA1B_W_TOX |  | None | 0 | none | 100 | 0 | Probe | Ammonia as NH3 | Total | overlyingwater | initial | mg/L | 0.1
Control | LabQA | LabQA | WQ | MPSL-DFG_Field SOP_v1.0 | Bank | 2008-01-08 | 0:00 | Not Applicable | CNEG | 1 | -88 | m | Estuaries | UCD-GC |  |  | labwater | EPA 600/4-91-002 mod | 10 days | Hyalella azteca | GC_EST_HA1B_W_TOX |  | None | 0 | none | 100 | 0 | Probe | Ammonia as NH3 | Total | overlyingwater | final | mg/L | 1
Control | LabQA | LabQA | WQ | MPSL-DFG_Field SOP_v1.0 | Bank | 2008-01-08 | 0:00 | Not Applicable | CNEG | 1 | -88 | m | Estuaries | UCD-GC |  |  | labwater | EPA 600/4-91-002 mod | 10 days | Hyalella azteca | GC_EST_HA1B_W_TOX |  | None | 0 | none | 100 | 0 | Probe | Ammonia as NH3 | Unionized | overlyingwater | initial | mg/L | 0.004
Control | LabQA | LabQA | WQ | MPSL-DFG_Field SOP_v1.0 | Bank | 2008-01-08 | 0:00 | Not Applicable | CNEG | 1 | -88 | m | Estuaries | UCD-GC |  |  | labwater | EPA 600/4-91-002 mod | 10 days | Hyalella azteca | GC_EST_HA1B_W_TOX |  | None | 0 | none | 100 | 0 | Probe | Ammonia as NH3 | Unionized | overlyingwater | final | mg/L | 0.199
Control | LabQA | LabQA | WQ | MPSL-DFG_Field SOP_v1.0 | Bank | 2008-01-08 | 0:00 | Not Applicable | CNEG | 1 | -88 | m | Estuaries | UCD-GC |  |  | labwater | EPA 600/4-91-002 mod | 10 days | Hyalella azteca | GC_EST_HA1B_W_TOX |  | None | 0 | none | 100 | 0 | Probe | Nitrate as N | Total | overlyingwater | initial | mg/L | -88 | NR |  | Not Analyzed
Control | LabQA | LabQA | WQ | MPSL-DFG_Field SOP_v1.0 | Bank | 2008-01-08 | 0:00 | Not Applicable | CNEG | 1 | -88 | m | Estuaries | UCD-GC |  |  | labwater | EPA 600/4-91-002 mod | 10 days | Hyalella azteca | GC_EST_HA1B_W_TOX |  | None | 0 | none | 100 | 0 | Probe | Phosphate as P | Total | overlyingwater | initial | mg/L | -88 | NR |  | Not Analyzed
Control | LabQA | LabQA | WQ | MPSL-DFG_Field SOP_v1.0 | Bank | 2008-01-08 | 0:00 | Not Applicable | CNEG | 1 | -88 | m | Estuaries | UCD-GC |  |  | labwater | EPA 600/4-91-002 mod | 10 days | Hyalella azteca | GC_EST_HA1B_W_TOX |  | None | 0 | none | 100 | 0 | Probe | Turbidity | Total | overlyingwater | initial | NTU | -88 | NR |  | Not Analyzed
Control | LabQA | LabQA | WQ | MPSL-DFG_Field SOP_v1.0 | Bank | 2008-01-08 | 0:00 | Not Applicable | CNEG | 1 | -88 | m | Estuaries | UCD-GC |  |  | labwater | EPA 600/4-91-002 mod | 10 days | Hyalella azteca | GC_EST_HA1B_W_TOX |  | None | 0 | none | 100 | 0 | Probe | Alkalinity as CaCO3 | None | overlyingwater | initial | mg/L | 98
Control | LabQA | LabQA | WQ | MPSL-DFG_Field SOP_v1.0 | Bank | 2008-01-08 | 0:00 | Not Applicable | CNEG | 1 | -88 | m | Estuaries | UCD-GC |  |  | labwater | EPA 600/4-91-002 mod | 10 days | Hyalella azteca | GC_EST_HA1B_W_TOX |  | None | 0 | none | 100 | 0 | Probe | Hardness as CaCO3 | None | overlyingwater | initial | mg/L | 71.6
Control | LabQA | LabQA | WQ | MPSL-DFG_Field SOP_v1.0 | Bank | 2008-01-08 | 0:00 | Not Applicable | CNEG | 1 | -88 | m | Estuaries | UCD-GC |  |  | labwater | EPA 600/4-91-002 mod | 10 days | Hyalella azteca | GC_EST_HA1B_W_TOX |  | None | 0 | none | 100 | 0 | Probe | Temperature | None | overlyingwater | initial | °C | -88 | NR |  | Not Analyzed
Control | LabQA | LabQA | WQ | MPSL-DFG_Field SOP_v1.0 | Bank | 2008-01-08 | 0:00 | Not Applicable | CNEG | 1 | -88 | m | Estuaries | UCD-GC |  |  | labwater | EPA 600/4-91-002 mod | 10 days | Hyalella azteca | GC_EST_HA1B_W_TOX |  | None | 0 | none | 100 | 0 | Probe | Temperature | None | overlyingwater | final | °C | 23.2
Control | LabQA | LabQA | WQ | MPSL-DFG_Field SOP_v1.0 | Bank | 2008-01-08 | 0:00 | Not Applicable | CNEG | 1 | -88 | m | Estuaries | UCD-GC |  |  | labwater | EPA 600/4-91-002 mod | 10 days | Hyalella azteca | GC_EST_HA1B_W_TOX |  | None | 0 | none | 100 | 1 | None | Survival | None | NA | 7 days | % | 80
Control | LabQA | LabQA | WQ | MPSL-DFG_Field SOP_v1.0 | Bank | 2008-01-08 | 0:00 | Not Applicable | CNEG | 1 | -88 | m | Estuaries | UCD-GC |  |  | labwater | EPA 600/4-91-002 mod | 10 days | Hyalella azteca | GC_EST_HA1B_W_TOX |  | None | 0 | none | 100 | 2 | None | Survival | None | NA | 7 days | % | 80
Control | LabQA | LabQA | WQ | MPSL-DFG_Field SOP_v1.0 | Bank | 2008-01-08 | 0:00 | Not Applicable | CNEG | 1 | -88 | m | Estuaries | UCD-GC |  |  | labwater | EPA 600/4-91-002 mod | 10 days | Hyalella azteca | GC_EST_HA1B_W_TOX |  | None | 0 | none | 100 | 3 | None | Survival | None | NA | 7 days | % | 90
Control | LabQA | LabQA | WQ | MPSL-DFG_Field SOP_v1.0 | Bank | 2008-01-08 | 0:00 | Not Applicable | CNEG | 1 | -88 | m | Estuaries | UCD-GC |  |  | labwater | EPA 600/4-91-002 mod | 10 days | Hyalella azteca | GC_EST_HA1B_W_TOX |  | None | 0 | none | 100 | 4 | None | Survival | None | NA | 7 days | % | 80
Control | LabQA | LabQA | WQ | MPSL-DFG_Field SOP_v1.0 | Bank | 2008-01-08 | 0:00 | Not Applicable | CNEG | 1 | -88 | m | Estuaries | UCD-GC |  |  | labwater | EPA 600/4-91-002 mod | 10 days | Hyalella azteca | GC_EST_HA1B_W_TOX |  | None | 0 | none | 100 | 5 | None | Survival | None | NA | 7 days | % | 90
High Control | LabQA | LabQA | WQ | Not Applicable | Not Applicable | 2008-04-04 | 0:00 | Not Applicable | CNEG | 1 | 0.1 | m | Estuaries | UCD-GC |  |  | labwater | EPA 600/4-91-002 mod | 10 days | Hyalella azteca | GC_EST_HA3_W_TOX |  | None | 0 | none | 100 | 0 | Probe | Oxygen, Dissolved | None | overlyingwater | initial | mg/L | 8.41
High Control | LabQA | LabQA | WQ | Not Applicable | Not Applicable | 2008-04-04 | 0:00 | Not Applicable | CNEG | 1 | 0.1 | m | Estuaries | UCD-GC |  |  | labwater | EPA 600/4-91-002 mod | 10 days | Hyalella azteca | GC_EST_HA3_W_TOX |  | None | 0 | none | 100 | 0 | Probe | Oxygen, Dissolved | None | overlyingwater | final | mg/L | 7.94
High Control | LabQA | LabQA | WQ | Not Applicable | Not Applicable | 2008-04-04 | 0:00 | Not Applicable | CNEG | 1 | 0.1 | m | Estuaries | UCD-GC |  |  | labwater | EPA 600/4-91-002 mod | 10 days | Hyalella azteca | GC_EST_HA3_W_TOX |  | None | 0 | none | 100 | 0 | Probe | Oxygen, Dissolved | None | overlyingwater | low | mg/L | 7.87
High Control | LabQA | LabQA | WQ | Not Applicable | Not Applicable | 2008-04-04 | 0:00 | Not Applicable | CNEG | 1 | 0.1 | m | Estuaries | UCD-GC |  |  | labwater | EPA 600/4-91-002 mod | 10 days | Hyalella azteca | GC_EST_HA3_W_TOX |  | None | 0 | none | 100 | 0 | Probe | Oxygen, Dissolved | None | overlyingwater | high | mg/L | 8.41
High Control | LabQA | LabQA | WQ | Not Applicable | Not Applicable | 2008-04-04 | 0:00 | Not Applicable | CNEG | 1 | 0.1 | m | Estuaries | UCD-GC |  |  | labwater | EPA 600/4-91-002 mod | 10 days | Hyalella azteca | GC_EST_HA3_W_TOX |  | None | 0 | none | 100 | 0 | Probe | pH | None | overlyingwater | initial | none | 8.29
High Control | LabQA | LabQA | WQ | Not Applicable | Not Applicable | 2008-04-04 | 0:00 | Not Applicable | CNEG | 1 | 0.1 | m | Estuaries | UCD-GC |  |  | labwater | EPA 600/4-91-002 mod | 10 days | Hyalella azteca | GC_EST_HA3_W_TOX |  | None | 0 | none | 100 | 0 | Probe | pH | None | overlyingwater | final | none | 8.42
High Control | LabQA | LabQA | WQ | Not Applicable | Not Applicable | 2008-04-04 | 0:00 | Not Applicable | CNEG | 1 | 0.1 | m | Estuaries | UCD-GC |  |  | labwater | EPA 600/4-91-002 mod | 10 days | Hyalella azteca | GC_EST_HA3_W_TOX |  | None | 0 | none | 100 | 0 | Probe | SpecificConductivity | None | overlyingwater | initial | µS/cm | 19320
High Control | LabQA | LabQA | WQ | Not Applicable | Not Applicable | 2008-04-04 | 0:00 | Not Applicable | CNEG | 1 | 0.1 | m | Estuaries | UCD-GC |  |  | labwater | EPA 600/4-91-002 mod | 10 days | Hyalella azteca | GC_EST_HA3_W_TOX |  | None | 0 | none | 100 | 0 | Probe | SpecificConductivity | None | overlyingwater | final | µS/cm | 22700
High Control | LabQA | LabQA | WQ | Not Applicable | Not Applicable | 2008-04-04 | 0:00 | Not Applicable | CNEG | 1 | 0.1 | m | Estuaries | UCD-GC |  |  | labwater | EPA 600/4-91-002 mod | 10 days | Hyalella azteca | GC_EST_HA3_W_TOX |  | None | 0 | none | 100 | 0 | Probe | Ammonia as NH3 | Total | overlyingwater | initial | mg/L | 0
High Control | LabQA | LabQA | WQ | Not Applicable | Not Applicable | 2008-04-04 | 0:00 | Not Applicable | CNEG | 1 | 0.1 | m | Estuaries | UCD-GC |  |  | labwater | EPA 600/4-91-002 mod | 10 days | Hyalella azteca | GC_EST_HA3_W_TOX |  | None | 0 | none | 100 | 0 | Probe | Ammonia as NH3 | Total | overlyingwater | final | mg/L | 0.7
High Control | LabQA | LabQA | WQ | Not Applicable | Not Applicable | 2008-04-04 | 0:00 | Not Applicable | CNEG | 1 | 0.1 | m | Estuaries | UCD-GC |  |  | labwater | EPA 600/4-91-002 mod | 10 days | Hyalella azteca | GC_EST_HA3_W_TOX |  | None | 0 | none | 100 | 0 | Probe | Ammonia as NH3 | Unionized | overlyingwater | initial | mg/L | 0
High Control | LabQA | LabQA | WQ | Not Applicable | Not Applicable | 2008-04-04 | 0:00 | Not Applicable | CNEG | 1 | 0.1 | m | Estuaries | UCD-GC |  |  | labwater | EPA 600/4-91-002 mod | 10 days | Hyalella azteca | GC_EST_HA3_W_TOX |  | None | 0 | none | 100 | 0 | Probe | Ammonia as NH3 | Unionized | overlyingwater | final | mg/L | 0.091
High Control | LabQA | LabQA | WQ | Not Applicable | Not Applicable | 2008-04-04 | 0:00 | Not Applicable | CNEG | 1 | 0.1 | m | Estuaries | UCD-GC |  |  | labwater | EPA 600/4-91-002 mod | 10 days | Hyalella azteca | GC_EST_HA3_W_TOX |  | None | 0 | none | 100 | 0 | Probe | Nitrate as N | Total | overlyingwater | initial | mg/L | -88 | NR |  | Not Analyzed
High Control | LabQA | LabQA | WQ | Not Applicable | Not Applicable | 2008-04-04 | 0:00 | Not Applicable | CNEG | 1 | 0.1 | m | Estuaries | UCD-GC |  |  | labwater | EPA 600/4-91-002 mod | 10 days | Hyalella azteca | GC_EST_HA3_W_TOX |  | None | 0 | none | 100 | 0 | Probe | Phosphate as P | Total | overlyingwater | initial | mg/L | -88 | NR |  | Not Analyzed
High Control | LabQA | LabQA | WQ | Not Applicable | Not Applicable | 2008-04-04 | 0:00 | Not Applicable | CNEG | 1 | 0.1 | m | Estuaries | UCD-GC |  |  | labwater | EPA 600/4-91-002 mod | 10 days | Hyalella azteca | GC_EST_HA3_W_TOX |  | None | 0 | none | 100 | 0 | Probe | Turbidity | Total | overlyingwater | initial | NTU | -88 | NR |  | Not Analyzed
High Control | LabQA | LabQA | WQ | Not Applicable | Not Applicable | 2008-04-04 | 0:00 | Not Applicable | CNEG | 1 | 0.1 | m | Estuaries | UCD-GC |  |  | labwater | EPA 600/4-91-002 mod | 10 days | Hyalella azteca | GC_EST_HA3_W_TOX |  | None | 0 | none | 100 | 0 | Probe | Alkalinity as CaCO3 | None | overlyingwater | initial | mg/L | 80.4
High Control | LabQA | LabQA | WQ | Not Applicable | Not Applicable | 2008-04-04 | 0:00 | Not Applicable | CNEG | 1 | 0.1 | m | Estuaries | UCD-GC |  |  | labwater | EPA 600/4-91-002 mod | 10 days | Hyalella azteca | GC_EST_HA3_W_TOX |  | None | 0 | none | 100 | 0 | Probe | Hardness as CaCO3 | None | overlyingwater | initial | mg/L | 1040
High Control | LabQA | LabQA | WQ | Not Applicable | Not Applicable | 2008-04-04 | 0:00 | Not Applicable | CNEG | 1 | 0.1 | m | Estuaries | UCD-GC |  |  | labwater | EPA 600/4-91-002 mod | 10 days | Hyalella azteca | GC_EST_HA3_W_TOX |  | None | 0 | none | 100 | 0 | Probe | Temperature | None | overlyingwater | initial | °C | 23.4
High Control | LabQA | LabQA | WQ | Not Applicable | Not Applicable | 2008-04-04 | 0:00 | Not Applicable | CNEG | 1 | 0.1 | m | Estuaries | UCD-GC |  |  | labwater | EPA 600/4-91-002 mod | 10 days | Hyalella azteca | GC_EST_HA3_W_TOX |  | None | 0 | none | 100 | 0 | Probe | Temperature | None | overlyingwater | final | °C | 23
High Control | LabQA | LabQA | WQ | Not Applicable | Not Applicable | 2008-04-04 | 0:00 | Not Applicable | CNEG | 1 | 0.1 | m | Estuaries | UCD-GC |  |  | labwater | EPA 600/4-91-002 mod | 10 days | Hyalella azteca | GC_EST_HA3_W_TOX |  | None | 0 | none | 100 | 1 | None | Survival | None | NA | 7 days | % | 100
High Control | LabQA | LabQA | WQ | Not Applicable | Not Applicable | 2008-04-04 | 0:00 | Not Applicable | CNEG | 1 | 0.1 | m | Estuaries | UCD-GC |  |  | labwater | EPA 600/4-91-002 mod | 10 days | Hyalella azteca | GC_EST_HA3_W_TOX |  | None | 0 | none | 100 | 2 | None | Survival | None | NA | 7 days | % | 90
High Control | LabQA | LabQA | WQ | Not Applicable | Not Applicable | 2008-04-04 | 0:00 | Not Applicable | CNEG | 1 | 0.1 | m | Estuaries | UCD-GC |  |  | labwater | EPA 600/4-91-002 mod | 10 days | Hyalella azteca | GC_EST_HA3_W_TOX |  | None | 0 | none | 100 | 3 | None | Survival | None | NA | 7 days | % | 100
High Control | LabQA | LabQA | WQ | Not Applicable | Not Applicable | 2008-04-04 | 0:00 | Not Applicable | CNEG | 1 | 0.1 | m | Estuaries | UCD-GC |  |  | labwater | EPA 600/4-91-002 mod | 10 days | Hyalella azteca | GC_EST_HA3_W_TOX |  | None | 0 | none | 100 | 4 | None | Survival | None | NA | 7 days | % | 90
High Control | LabQA | LabQA | WQ | Not Applicable | Not Applicable | 2008-04-04 | 0:00 | Not Applicable | CNEG | 1 | 0.1 | m | Estuaries | UCD-GC |  |  | labwater | EPA 600/4-91-002 mod | 10 days | Hyalella azteca | GC_EST_HA3_W_TOX |  | None | 0 | none | 100 | 5 | None | Survival | None | NA | 7 days | % | 80
Low Control | LabQA | LabQA | WQ | Not Applicable | Not Applicable | 2008-04-04 | 0:00 | Not Applicable | CNEG | 1 | 0.1 | m | Estuaries | UCD-GC |  |  | labwater | EPA 600/4-91-002 mod | 10 days | Hyalella azteca | GC_EST_HA3_W_TOX |  | None | 0 | none | 100 | 0 | Probe | Oxygen, Dissolved | None | overlyingwater | initial | mg/L | 7.71
Low Control | LabQA | LabQA | WQ | Not Applicable | Not Applicable | 2008-04-04 | 0:00 | Not Applicable | CNEG | 1 | 0.1 | m | Estuaries | UCD-GC |  |  | labwater | EPA 600/4-91-002 mod | 10 days | Hyalella azteca | GC_EST_HA3_W_TOX |  | None | 0 | none | 100 | 0 | Probe | Oxygen, Dissolved | None | overlyingwater | final | mg/L | 8.11
Low Control | LabQA | LabQA | WQ | Not Applicable | Not Applicable | 2008-04-04 | 0:00 | Not Applicable | CNEG | 1 | 0.1 | m | Estuaries | UCD-GC |  |  | labwater | EPA 600/4-91-002 mod | 10 days | Hyalella azteca | GC_EST_HA3_W_TOX |  | None | 0 | none | 100 | 0 | Probe | Oxygen, Dissolved | None | overlyingwater | low | mg/L | 6.78
Low Control | LabQA | LabQA | WQ | Not Applicable | Not Applicable | 2008-04-04 | 0:00 | Not Applicable | CNEG | 1 | 0.1 | m | Estuaries | UCD-GC |  |  | labwater | EPA 600/4-91-002 mod | 10 days | Hyalella azteca | GC_EST_HA3_W_TOX |  | None | 0 | none | 100 | 0 | Probe | Oxygen, Dissolved | None | overlyingwater | high | mg/L | 8.11
Low Control | LabQA | LabQA | WQ | Not Applicable | Not Applicable | 2008-04-04 | 0:00 | Not Applicable | CNEG | 1 | 0.1 | m | Estuaries | UCD-GC |  |  | labwater | EPA 600/4-91-002 mod | 10 days | Hyalella azteca | GC_EST_HA3_W_TOX |  | None | 0 | none | 100 | 0 | Probe | pH | None | overlyingwater | initial | none | 8.54
Low Control | LabQA | LabQA | WQ | Not Applicable | Not Applicable | 2008-04-04 | 0:00 | Not Applicable | CNEG | 1 | 0.1 | m | Estuaries | UCD-GC |  |  | labwater | EPA 600/4-91-002 mod | 10 days | Hyalella azteca | GC_EST_HA3_W_TOX |  | None | 0 | none | 100 | 0 | Probe | pH | None | overlyingwater | final | none | 8.73
Low Control | LabQA | LabQA | WQ | Not Applicable | Not Applicable | 2008-04-04 | 0:00 | Not Applicable | CNEG | 1 | 0.1 | m | Estuaries | UCD-GC |  |  | labwater | EPA 600/4-91-002 mod | 10 days | Hyalella azteca | GC_EST_HA3_W_TOX |  | None | 0 | none | 100 | 0 | Probe | SpecificConductivity | None | overlyingwater | initial | µS/cm | 648
Low Control | LabQA | LabQA | WQ | Not Applicable | Not Applicable | 2008-04-04 | 0:00 | Not Applicable | CNEG | 1 | 0.1 | m | Estuaries | UCD-GC |  |  | labwater | EPA 600/4-91-002 mod | 10 days | Hyalella azteca | GC_EST_HA3_W_TOX |  | None | 0 | none | 100 | 0 | Probe | SpecificConductivity | None | overlyingwater | final | µS/cm | 1333
Low Control | LabQA | LabQA | WQ | Not Applicable | Not Applicable | 2008-04-04 | 0:00 | Not Applicable | CNEG | 1 | 0.1 | m | Estuaries | UCD-GC |  |  | labwater | EPA 600/4-91-002 mod | 10 days | Hyalella azteca | GC_EST_HA3_W_TOX |  | None | 0 | none | 100 | 0 | Probe | Ammonia as NH3 | Total | overlyingwater | initial | mg/L | 0.1
Low Control | LabQA | LabQA | WQ | Not Applicable | Not Applicable | 2008-04-04 | 0:00 | Not Applicable | CNEG | 1 | 0.1 | m | Estuaries | UCD-GC |  |  | labwater | EPA 600/4-91-002 mod | 10 days | Hyalella azteca | GC_EST_HA3_W_TOX |  | None | 0 | none | 100 | 0 | Probe | Ammonia as NH3 | Total | overlyingwater | final | mg/L | 0.4
Low Control | LabQA | LabQA | WQ | Not Applicable | Not Applicable | 2008-04-04 | 0:00 | Not Applicable | CNEG | 1 | 0.1 | m | Estuaries | UCD-GC |  |  | labwater | EPA 600/4-91-002 mod | 10 days | Hyalella azteca | GC_EST_HA3_W_TOX |  | None | 0 | none | 100 | 0 | Probe | Ammonia as NH3 | Unionized | overlyingwater | initial | mg/L | 0.016
Low Control | LabQA | LabQA | WQ | Not Applicable | Not Applicable | 2008-04-04 | 0:00 | Not Applicable | CNEG | 1 | 0.1 | m | Estuaries | UCD-GC |  |  | labwater | EPA 600/4-91-002 mod | 10 days | Hyalella azteca | GC_EST_HA3_W_TOX |  | None | 0 | none | 100 | 0 | Probe | Ammonia as NH3 | Unionized | overlyingwater | final | mg/L | 0.094
Low Control | LabQA | LabQA | WQ | Not Applicable | Not Applicable | 2008-04-04 | 0:00 | Not Applicable | CNEG | 1 | 0.1 | m | Estuaries | UCD-GC |  |  | labwater | EPA 600/4-91-002 mod | 10 days | Hyalella azteca | GC_EST_HA3_W_TOX |  | None | 0 | none | 100 | 0 | Probe | Nitrate as N | Total | overlyingwater | initial | mg/L | -88 | NR |  | Not Analyzed
Low Control | LabQA | LabQA | WQ | Not Applicable | Not Applicable | 2008-04-04 | 0:00 | Not Applicable | CNEG | 1 | 0.1 | m | Estuaries | UCD-GC |  |  | labwater | EPA 600/4-91-002 mod | 10 days | Hyalella azteca | GC_EST_HA3_W_TOX |  | None | 0 | none | 100 | 0 | Probe | Phosphate as P | Total | overlyingwater | initial | mg/L | -88 | NR |  | Not Analyzed
Low Control | LabQA | LabQA | WQ | Not Applicable | Not Applicable | 2008-04-04 | 0:00 | Not Applicable | CNEG | 1 | 0.1 | m | Estuaries | UCD-GC |  |  | labwater | EPA 600/4-91-002 mod | 10 days | Hyalella azteca | GC_EST_HA3_W_TOX |  | None | 0 | none | 100 | 0 | Probe | Turbidity | Total | overlyingwater | initial | NTU | -88 | NR |  | Not Analyzed
Low Control | LabQA | LabQA | WQ | Not Applicable | Not Applicable | 2008-04-04 | 0:00 | Not Applicable | CNEG | 1 | 0.1 | m | Estuaries | UCD-GC |  |  | labwater | EPA 600/4-91-002 mod | 10 days | Hyalella azteca | GC_EST_HA3_W_TOX |  | None | 0 | none | 100 | 0 | Probe | Alkalinity as CaCO3 | None | overlyingwater | initial | mg/L | 115.6
Low Control | LabQA | LabQA | WQ | Not Applicable | Not Applicable | 2008-04-04 | 0:00 | Not Applicable | CNEG | 1 | 0.1 | m | Estuaries | UCD-GC |  |  | labwater | EPA 600/4-91-002 mod | 10 days | Hyalella azteca | GC_EST_HA3_W_TOX |  | None | 0 | none | 100 | 0 | Probe | Hardness as CaCO3 | None | overlyingwater | initial | mg/L | 121
Low Control | LabQA | LabQA | WQ | Not Applicable | Not Applicable | 2008-04-04 | 0:00 | Not Applicable | CNEG | 1 | 0.1 | m | Estuaries | UCD-GC |  |  | labwater | EPA 600/4-91-002 mod | 10 days | Hyalella azteca | GC_EST_HA3_W_TOX |  | None | 0 | none | 100 | 0 | Probe | Temperature | None | overlyingwater | initial | °C | 23.4
Low Control | LabQA | LabQA | WQ | Not Applicable | Not Applicable | 2008-04-04 | 0:00 | Not Applicable | CNEG | 1 | 0.1 | m | Estuaries | UCD-GC |  |  | labwater | EPA 600/4-91-002 mod | 10 days | Hyalella azteca | GC_EST_HA3_W_TOX |  | None | 0 | none | 100 | 0 | Probe | Temperature | None | overlyingwater | final | °C | 23
Low Control | LabQA | LabQA | WQ | Not Applicable | Not Applicable | 2008-04-04 | 0:00 | Not Applicable | CNEG | 1 | 0.1 | m | Estuaries | UCD-GC |  |  | labwater | EPA 600/4-91-002 mod | 10 days | Hyalella azteca | GC_EST_HA3_W_TOX |  | None | 0 | none | 100 | 1 | None | Survival | None | NA | 7 days | % | 100
Low Control | LabQA | LabQA | WQ | Not Applicable | Not Applicable | 2008-04-04 | 0:00 | Not Applicable | CNEG | 1 | 0.1 | m | Estuaries | UCD-GC |  |  | labwater | EPA 600/4-91-002 mod | 10 days | Hyalella azteca | GC_EST_HA3_W_TOX |  | None | 0 | none | 100 | 2 | None | Survival | None | NA | 7 days | % | 90
Low Control | LabQA | LabQA | WQ | Not Applicable | Not Applicable | 2008-04-04 | 0:00 | Not Applicable | CNEG | 1 | 0.1 | m | Estuaries | UCD-GC |  |  | labwater | EPA 600/4-91-002 mod | 10 days | Hyalella azteca | GC_EST_HA3_W_TOX |  | None | 0 | none | 100 | 3 | None | Survival | None | NA | 7 days | % | 100
Low Control | LabQA | LabQA | WQ | Not Applicable | Not Applicable | 2008-04-04 | 0:00 | Not Applicable | CNEG | 1 | 0.1 | m | Estuaries | UCD-GC |  |  | labwater | EPA 600/4-91-002 mod | 10 days | Hyalella azteca | GC_EST_HA3_W_TOX |  | None | 0 | none | 100 | 4 | None | Survival | None | NA | 7 days | % | 90
Low Control | LabQA | LabQA | WQ | Not Applicable | Not Applicable | 2008-04-04 | 0:00 | Not Applicable | CNEG | 1 | 0.1 | m | Estuaries | UCD-GC |  |  | labwater | EPA 600/4-91-002 mod | 10 days | Hyalella azteca | GC_EST_HA3_W_TOX |  | None | 0 | none | 100 | 5 | None | Survival | None | NA | 7 days | % | 90
High Control | LabQA | LabQA | WQ | Not Applicable | Not Applicable | 2008-04-30 | 0:00 | Not Applicable | CNEG | 1 | -88 | m | Estuaries | UCD-GC |  |  | labwater | EPA 600/4-91-002 mod | 10 days | Hyalella azteca | GC_EST_HA4A_W_TOX |  | None | 0 | none | 100 | 0 | Probe | Oxygen, Dissolved | None | overlyingwater | initial | mg/L | 8.48
High Control | LabQA | LabQA | WQ | Not Applicable | Not Applicable | 2008-04-30 | 0:00 | Not Applicable | CNEG | 1 | -88 | m | Estuaries | UCD-GC |  |  | labwater | EPA 600/4-91-002 mod | 10 days | Hyalella azteca | GC_EST_HA4A_W_TOX |  | None | 0 | none | 100 | 0 | Probe | Oxygen, Dissolved | None | overlyingwater | final | mg/L | 8.16
High Control | LabQA | LabQA | WQ | Not Applicable | Not Applicable | 2008-04-30 | 0:00 | Not Applicable | CNEG | 1 | -88 | m | Estuaries | UCD-GC |  |  | labwater | EPA 600/4-91-002 mod | 10 days | Hyalella azteca | GC_EST_HA4A_W_TOX |  | None | 0 | none | 100 | 0 | Probe | Oxygen, Dissolved | None | overlyingwater | low | mg/L | 8.16
High Control | LabQA | LabQA | WQ | Not Applicable | Not Applicable | 2008-04-30 | 0:00 | Not Applicable | CNEG | 1 | -88 | m | Estuaries | UCD-GC |  |  | labwater | EPA 600/4-91-002 mod | 10 days | Hyalella azteca | GC_EST_HA4A_W_TOX |  | None | 0 | none | 100 | 0 | Probe | Oxygen, Dissolved | None | overlyingwater | high | mg/L | 8.8
High Control | LabQA | LabQA | WQ | Not Applicable | Not Applicable | 2008-04-30 | 0:00 | Not Applicable | CNEG | 1 | -88 | m | Estuaries | UCD-GC |  |  | labwater | EPA 600/4-91-002 mod | 10 days | Hyalella azteca | GC_EST_HA4A_W_TOX |  | None | 0 | none | 100 | 0 | Probe | pH | None | overlyingwater | initial | none | 7.73
High Control | LabQA | LabQA | WQ | Not Applicable | Not Applicable | 2008-04-30 | 0:00 | Not Applicable | CNEG | 1 | -88 | m | Estuaries | UCD-GC |  |  | labwater | EPA 600/4-91-002 mod | 10 days | Hyalella azteca | GC_EST_HA4A_W_TOX |  | None | 0 | none | 100 | 0 | Probe | pH | None | overlyingwater | final | none | 8.39
High Control | LabQA | LabQA | WQ | Not Applicable | Not Applicable | 2008-04-30 | 0:00 | Not Applicable | CNEG | 1 | -88 | m | Estuaries | UCD-GC |  |  | labwater | EPA 600/4-91-002 mod | 10 days | Hyalella azteca | GC_EST_HA4A_W_TOX |  | None | 0 | none | 100 | 0 | Probe | SpecificConductivity | None | overlyingwater | initial | µS/cm | 24000
High Control | LabQA | LabQA | WQ | Not Applicable | Not Applicable | 2008-04-30 | 0:00 | Not Applicable | CNEG | 1 | -88 | m | Estuaries | UCD-GC |  |  | labwater | EPA 600/4-91-002 mod | 10 days | Hyalella azteca | GC_EST_HA4A_W_TOX |  | None | 0 | none | 100 | 0 | Probe | SpecificConductivity | None | overlyingwater | final | µS/cm | 25900
High Control | LabQA | LabQA | WQ | Not Applicable | Not Applicable | 2008-04-30 | 0:00 | Not Applicable | CNEG | 1 | -88 | m | Estuaries | UCD-GC |  |  | labwater | EPA 600/4-91-002 mod | 10 days | Hyalella azteca | GC_EST_HA4A_W_TOX |  | None | 0 | none | 100 | 0 | Probe | Ammonia as NH3 | Total | overlyingwater | initial | mg/L | -88 | ND
High Control | LabQA | LabQA | WQ | Not Applicable | Not Applicable | 2008-04-30 | 0:00 | Not Applicable | CNEG | 1 | -88 | m | Estuaries | UCD-GC |  |  | labwater | EPA 600/4-91-002 mod | 10 days | Hyalella azteca | GC_EST_HA4A_W_TOX |  | None | 0 | none | 100 | 0 | Probe | Ammonia as NH3 | Total | overlyingwater | final | mg/L | 0.9
High Control | LabQA | LabQA | WQ | Not Applicable | Not Applicable | 2008-04-30 | 0:00 | Not Applicable | CNEG | 1 | -88 | m | Estuaries | UCD-GC |  |  | labwater | EPA 600/4-91-002 mod | 10 days | Hyalella azteca | GC_EST_HA4A_W_TOX |  | None | 0 | none | 100 | 0 | Probe | Ammonia as NH3 | Unionized | overlyingwater | initial | mg/L | -88 | ND
High Control | LabQA | LabQA | WQ | Not Applicable | Not Applicable | 2008-04-30 | 0:00 | Not Applicable | CNEG | 1 | -88 | m | Estuaries | UCD-GC |  |  | labwater | EPA 600/4-91-002 mod | 10 days | Hyalella azteca | GC_EST_HA4A_W_TOX |  | None | 0 | none | 100 | 0 | Probe | Ammonia as NH3 | Unionized | overlyingwater | final | mg/L | 0.11
High Control | LabQA | LabQA | WQ | Not Applicable | Not Applicable | 2008-04-30 | 0:00 | Not Applicable | CNEG | 1 | -88 | m | Estuaries | UCD-GC |  |  | labwater | EPA 600/4-91-002 mod | 10 days | Hyalella azteca | GC_EST_HA4A_W_TOX |  | None | 0 | none | 100 | 0 | Probe | Nitrate as N | Total | overlyingwater | initial | mg/L | -88 | NR |  | Not Analyzed
High Control | LabQA | LabQA | WQ | Not Applicable | Not Applicable | 2008-04-30 | 0:00 | Not Applicable | CNEG | 1 | -88 | m | Estuaries | UCD-GC |  |  | labwater | EPA 600/4-91-002 mod | 10 days | Hyalella azteca | GC_EST_HA4A_W_TOX |  | None | 0 | none | 100 | 0 | Probe | Phosphate as P | Total | overlyingwater | initial | mg/L | -88 | NR |  | Not Analyzed
High Control | LabQA | LabQA | WQ | Not Applicable | Not Applicable | 2008-04-30 | 0:00 | Not Applicable | CNEG | 1 | -88 | m | Estuaries | UCD-GC |  |  | labwater | EPA 600/4-91-002 mod | 10 days | Hyalella azteca | GC_EST_HA4A_W_TOX |  | None | 0 | none | 100 | 0 | Probe | Turbidity | Total | overlyingwater | initial | NTU | -88 | NR |  | Not Analyzed
High Control | LabQA | LabQA | WQ | Not Applicable | Not Applicable | 2008-04-30 | 0:00 | Not Applicable | CNEG | 1 | -88 | m | Estuaries | UCD-GC |  |  | labwater | EPA 600/4-91-002 mod | 10 days | Hyalella azteca | GC_EST_HA4A_W_TOX |  | None | 0 | none | 100 | 0 | Probe | Alkalinity as CaCO3 | None | overlyingwater | initial | mg/L | 122
High Control | LabQA | LabQA | WQ | Not Applicable | Not Applicable | 2008-04-30 | 0:00 | Not Applicable | CNEG | 1 | -88 | m | Estuaries | UCD-GC |  |  | labwater | EPA 600/4-91-002 mod | 10 days | Hyalella azteca | GC_EST_HA4A_W_TOX |  | None | 0 | none | 100 | 0 | Probe | Hardness as CaCO3 | None | overlyingwater | initial | mg/L | 475
High Control | LabQA | LabQA | WQ | Not Applicable | Not Applicable | 2008-04-30 | 0:00 | Not Applicable | CNEG | 1 | -88 | m | Estuaries | UCD-GC |  |  | labwater | EPA 600/4-91-002 mod | 10 days | Hyalella azteca | GC_EST_HA4A_W_TOX |  | None | 0 | none | 100 | 0 | Probe | Temperature | None | overlyingwater | initial | °C | 23.2
High Control | LabQA | LabQA | WQ | Not Applicable | Not Applicable | 2008-04-30 | 0:00 | Not Applicable | CNEG | 1 | -88 | m | Estuaries | UCD-GC |  |  | labwater | EPA 600/4-91-002 mod | 10 days | Hyalella azteca | GC_EST_HA4A_W_TOX |  | None | 0 | none | 100 | 0 | Probe | Temperature | None | overlyingwater | final | °C | 23
High Control | LabQA | LabQA | WQ | Not Applicable | Not Applicable | 2008-04-30 | 0:00 | Not Applicable | CNEG | 1 | -88 | m | Estuaries | UCD-GC |  |  | labwater | EPA 600/4-91-002 mod | 10 days | Hyalella azteca | GC_EST_HA4A_W_TOX |  | None | 0 | none | 100 | 1 | None | Survival | None | NA | 7 days | % | 70
High Control | LabQA | LabQA | WQ | Not Applicable | Not Applicable | 2008-04-30 | 0:00 | Not Applicable | CNEG | 1 | -88 | m | Estuaries | UCD-GC |  |  | labwater | EPA 600/4-91-002 mod | 10 days | Hyalella azteca | GC_EST_HA4A_W_TOX |  | None | 0 | none | 100 | 2 | None | Survival | None | NA | 7 days | % | 70
High Control | LabQA | LabQA | WQ | Not Applicable | Not Applicable | 2008-04-30 | 0:00 | Not Applicable | CNEG | 1 | -88 | m | Estuaries | UCD-GC |  |  | labwater | EPA 600/4-91-002 mod | 10 days | Hyalella azteca | GC_EST_HA4A_W_TOX |  | None | 0 | none | 100 | 3 | None | Survival | None | NA | 7 days | % | 80
High Control | LabQA | LabQA | WQ | Not Applicable | Not Applicable | 2008-04-30 | 0:00 | Not Applicable | CNEG | 1 | -88 | m | Estuaries | UCD-GC |  |  | labwater | EPA 600/4-91-002 mod | 10 days | Hyalella azteca | GC_EST_HA4A_W_TOX |  | None | 0 | none | 100 | 4 | None | Survival | None | NA | 7 days | % | 90
High Control | LabQA | LabQA | WQ | Not Applicable | Not Applicable | 2008-04-30 | 0:00 | Not Applicable | CNEG | 1 | -88 | m | Estuaries | UCD-GC |  |  | labwater | EPA 600/4-91-002 mod | 10 days | Hyalella azteca | GC_EST_HA4A_W_TOX |  | None | 0 | none | 100 | 5 | None | Survival | None | NA | 7 days | % | 70
Low Control | LabQA | LabQA | WQ | Not Applicable | Not Applicable | 2008-04-30 | 0:00 | Not Applicable | CNEG | 1 | -88 | m | Estuaries | UCD-GC |  |  | labwater | EPA 600/4-91-002 mod | 10 days | Hyalella azteca | GC_EST_HA4A_W_TOX |  | None | 0 | none | 100 | 0 | Probe | Oxygen, Dissolved | None | overlyingwater | initial | mg/L | 7.8
Low Control | LabQA | LabQA | WQ | Not Applicable | Not Applicable | 2008-04-30 | 0:00 | Not Applicable | CNEG | 1 | -88 | m | Estuaries | UCD-GC |  |  | labwater | EPA 600/4-91-002 mod | 10 days | Hyalella azteca | GC_EST_HA4A_W_TOX |  | None | 0 | none | 100 | 0 | Probe | Oxygen, Dissolved | None | overlyingwater | final | mg/L | 8.23
Low Control | LabQA | LabQA | WQ | Not Applicable | Not Applicable | 2008-04-30 | 0:00 | Not Applicable | CNEG | 1 | -88 | m | Estuaries | UCD-GC |  |  | labwater | EPA 600/4-91-002 mod | 10 days | Hyalella azteca | GC_EST_HA4A_W_TOX |  | None | 0 | none | 100 | 0 | Probe | Oxygen, Dissolved | None | overlyingwater | low | mg/L | 7.8
Low Control | LabQA | LabQA | WQ | Not Applicable | Not Applicable | 2008-04-30 | 0:00 | Not Applicable | CNEG | 1 | -88 | m | Estuaries | UCD-GC |  |  | labwater | EPA 600/4-91-002 mod | 10 days | Hyalella azteca | GC_EST_HA4A_W_TOX |  | None | 0 | none | 100 | 0 | Probe | Oxygen, Dissolved | None | overlyingwater | high | mg/L | 8.72
Low Control | LabQA | LabQA | WQ | Not Applicable | Not Applicable | 2008-04-30 | 0:00 | Not Applicable | CNEG | 1 | -88 | m | Estuaries | UCD-GC |  |  | labwater | EPA 600/4-91-002 mod | 10 days | Hyalella azteca | GC_EST_HA4A_W_TOX |  | None | 0 | none | 100 | 0 | Probe | pH | None | overlyingwater | initial | none | 8.34
Low Control | LabQA | LabQA | WQ | Not Applicable | Not Applicable | 2008-04-30 | 0:00 | Not Applicable | CNEG | 1 | -88 | m | Estuaries | UCD-GC |  |  | labwater | EPA 600/4-91-002 mod | 10 days | Hyalella azteca | GC_EST_HA4A_W_TOX |  | None | 0 | none | 100 | 0 | Probe | pH | None | overlyingwater | final | none | 8.6
Low Control | LabQA | LabQA | WQ | Not Applicable | Not Applicable | 2008-04-30 | 0:00 | Not Applicable | CNEG | 1 | -88 | m | Estuaries | UCD-GC |  |  | labwater | EPA 600/4-91-002 mod | 10 days | Hyalella azteca | GC_EST_HA4A_W_TOX |  | None | 0 | none | 100 | 0 | Probe | SpecificConductivity | None | overlyingwater | initial | µS/cm | 636
Low Control | LabQA | LabQA | WQ | Not Applicable | Not Applicable | 2008-04-30 | 0:00 | Not Applicable | CNEG | 1 | -88 | m | Estuaries | UCD-GC |  |  | labwater | EPA 600/4-91-002 mod | 10 days | Hyalella azteca | GC_EST_HA4A_W_TOX |  | None | 0 | none | 100 | 0 | Probe | SpecificConductivity | None | overlyingwater | final | µS/cm | 1287
Low Control | LabQA | LabQA | WQ | Not Applicable | Not Applicable | 2008-04-30 | 0:00 | Not Applicable | CNEG | 1 | -88 | m | Estuaries | UCD-GC |  |  | labwater | EPA 600/4-91-002 mod | 10 days | Hyalella azteca | GC_EST_HA4A_W_TOX |  | None | 0 | none | 100 | 0 | Probe | Ammonia as NH3 | Total | overlyingwater | initial | mg/L | -88 | ND
Low Control | LabQA | LabQA | WQ | Not Applicable | Not Applicable | 2008-04-30 | 0:00 | Not Applicable | CNEG | 1 | -88 | m | Estuaries | UCD-GC |  |  | labwater | EPA 600/4-91-002 mod | 10 days | Hyalella azteca | GC_EST_HA4A_W_TOX |  | None | 0 | none | 100 | 0 | Probe | Ammonia as NH3 | Total | overlyingwater | final | mg/L | 0.3
Low Control | LabQA | LabQA | WQ | Not Applicable | Not Applicable | 2008-04-30 | 0:00 | Not Applicable | CNEG | 1 | -88 | m | Estuaries | UCD-GC |  |  | labwater | EPA 600/4-91-002 mod | 10 days | Hyalella azteca | GC_EST_HA4A_W_TOX |  | None | 0 | none | 100 | 0 | Probe | Ammonia as NH3 | Unionized | overlyingwater | initial | mg/L | -88 | ND
Low Control | LabQA | LabQA | WQ | Not Applicable | Not Applicable | 2008-04-30 | 0:00 | Not Applicable | CNEG | 1 | -88 | m | Estuaries | UCD-GC |  |  | labwater | EPA 600/4-91-002 mod | 10 days | Hyalella azteca | GC_EST_HA4A_W_TOX |  | None | 0 | none | 100 | 0 | Probe | Ammonia as NH3 | Unionized | overlyingwater | final | mg/L | 0.055
Low Control | LabQA | LabQA | WQ | Not Applicable | Not Applicable | 2008-04-30 | 0:00 | Not Applicable | CNEG | 1 | -88 | m | Estuaries | UCD-GC |  |  | labwater | EPA 600/4-91-002 mod | 10 days | Hyalella azteca | GC_EST_HA4A_W_TOX |  | None | 0 | none | 100 | 0 | Probe | Nitrate as N | Total | overlyingwater | initial | mg/L | -88 | NR |  | Not Analyzed
Low Control | LabQA | LabQA | WQ | Not Applicable | Not Applicable | 2008-04-30 | 0:00 | Not Applicable | CNEG | 1 | -88 | m | Estuaries | UCD-GC |  |  | labwater | EPA 600/4-91-002 mod | 10 days | Hyalella azteca | GC_EST_HA4A_W_TOX |  | None | 0 | none | 100 | 0 | Probe | Phosphate as P | Total | overlyingwater | initial | mg/L | -88 | NR |  | Not Analyzed
Low Control | LabQA | LabQA | WQ | Not Applicable | Not Applicable | 2008-04-30 | 0:00 | Not Applicable | CNEG | 1 | -88 | m | Estuaries | UCD-GC |  |  | labwater | EPA 600/4-91-002 mod | 10 days | Hyalella azteca | GC_EST_HA4A_W_TOX |  | None | 0 | none | 100 | 0 | Probe | Turbidity | Total | overlyingwater | initial | NTU | -88 | NR |  | Not Analyzed
Low Control | LabQA | LabQA | WQ | Not Applicable | Not Applicable | 2008-04-30 | 0:00 | Not Applicable | CNEG | 1 | -88 | m | Estuaries | UCD-GC |  |  | labwater | EPA 600/4-91-002 mod | 10 days | Hyalella azteca | GC_EST_HA4A_W_TOX |  | None | 0 | none | 100 | 0 | Probe | Alkalinity as CaCO3 | None | overlyingwater | initial | mg/L | 121.6
Low Control | LabQA | LabQA | WQ | Not Applicable | Not Applicable | 2008-04-30 | 0:00 | Not Applicable | CNEG | 1 | -88 | m | Estuaries | UCD-GC |  |  | labwater | EPA 600/4-91-002 mod | 10 days | Hyalella azteca | GC_EST_HA4A_W_TOX |  | None | 0 | none | 100 | 0 | Probe | Hardness as CaCO3 | None | overlyingwater | initial | mg/L | 70
Low Control | LabQA | LabQA | WQ | Not Applicable | Not Applicable | 2008-04-30 | 0:00 | Not Applicable | CNEG | 1 | -88 | m | Estuaries | UCD-GC |  |  | labwater | EPA 600/4-91-002 mod | 10 days | Hyalella azteca | GC_EST_HA4A_W_TOX |  | None | 0 | none | 100 | 0 | Probe | Temperature | None | overlyingwater | initial | °C | 23.2
Low Control | LabQA | LabQA | WQ | Not Applicable | Not Applicable | 2008-04-30 | 0:00 | Not Applicable | CNEG | 1 | -88 | m | Estuaries | UCD-GC |  |  | labwater | EPA 600/4-91-002 mod | 10 days | Hyalella azteca | GC_EST_HA4A_W_TOX |  | None | 0 | none | 100 | 0 | Probe | Temperature | None | overlyingwater | final | °C | 23
Low Control | LabQA | LabQA | WQ | Not Applicable | Not Applicable | 2008-04-30 | 0:00 | Not Applicable | CNEG | 1 | -88 | m | Estuaries | UCD-GC |  |  | labwater | EPA 600/4-91-002 mod | 10 days | Hyalella azteca | GC_EST_HA4A_W_TOX |  | None | 0 | none | 100 | 1 | None | Survival | None | NA | 7 days | % | 100
Low Control | LabQA | LabQA | WQ | Not Applicable | Not Applicable | 2008-04-30 | 0:00 | Not Applicable | CNEG | 1 | -88 | m | Estuaries | UCD-GC |  |  | labwater | EPA 600/4-91-002 mod | 10 days | Hyalella azteca | GC_EST_HA4A_W_TOX |  | None | 0 | none | 100 | 2 | None | Survival | None | NA | 7 days | % | 90
Low Control | LabQA | LabQA | WQ | Not Applicable | Not Applicable | 2008-04-30 | 0:00 | Not Applicable | CNEG | 1 | -88 | m | Estuaries | UCD-GC |  |  | labwater | EPA 600/4-91-002 mod | 10 days | Hyalella azteca | GC_EST_HA4A_W_TOX |  | None | 0 | none | 100 | 3 | None | Survival | None | NA | 7 days | % | 100
Low Control | LabQA | LabQA | WQ | Not Applicable | Not Applicable | 2008-04-30 | 0:00 | Not Applicable | CNEG | 1 | -88 | m | Estuaries | UCD-GC |  |  | labwater | EPA 600/4-91-002 mod | 10 days | Hyalella azteca | GC_EST_HA4A_W_TOX |  | None | 0 | none | 100 | 4 | None | Survival | None | NA | 7 days | % | 90
Low Control | LabQA | LabQA | WQ | Not Applicable | Not Applicable | 2008-04-30 | 0:00 | Not Applicable | CNEG | 1 | -88 | m | Estuaries | UCD-GC |  |  | labwater | EPA 600/4-91-002 mod | 10 days | Hyalella azteca | GC_EST_HA4A_W_TOX |  | None | 0 | none | 100 | 5 | None | Survival | None | NA | 7 days | % | 80
High Control | LabQA | LabQA | WQ | Not Applicable | Not Applicable | 2008-05-02 | 0:00 | Not Applicable | CNEG | 1 | -88 | m | Estuaries | UCD-GC |  |  | labwater | EPA 600/4-91-002 mod | 10 days | Hyalella azteca | GC_EST_HA4B_W_TOX |  | None | 0 | none | 100 | 0 | Probe | Oxygen, Dissolved | None | overlyingwater | initial | mg/L | 8.46
High Control | LabQA | LabQA | WQ | Not Applicable | Not Applicable | 2008-05-02 | 0:00 | Not Applicable | CNEG | 1 | -88 | m | Estuaries | UCD-GC |  |  | labwater | EPA 600/4-91-002 mod | 10 days | Hyalella azteca | GC_EST_HA4B_W_TOX |  | None | 0 | none | 100 | 0 | Probe | Oxygen, Dissolved | None | overlyingwater | final | mg/L | 8.75
High Control | LabQA | LabQA | WQ | Not Applicable | Not Applicable | 2008-05-02 | 0:00 | Not Applicable | CNEG | 1 | -88 | m | Estuaries | UCD-GC |  |  | labwater | EPA 600/4-91-002 mod | 10 days | Hyalella azteca | GC_EST_HA4B_W_TOX |  | None | 0 | none | 100 | 0 | Probe | Oxygen, Dissolved | None | overlyingwater | low | mg/L | 8.46
High Control | LabQA | LabQA | WQ | Not Applicable | Not Applicable | 2008-05-02 | 0:00 | Not Applicable | CNEG | 1 | -88 | m | Estuaries | UCD-GC |  |  | labwater | EPA 600/4-91-002 mod | 10 days | Hyalella azteca | GC_EST_HA4B_W_TOX |  | None | 0 | none | 100 | 0 | Probe | Oxygen, Dissolved | None | overlyingwater | high | mg/L | 9.85
High Control | LabQA | LabQA | WQ | Not Applicable | Not Applicable | 2008-05-02 | 0:00 | Not Applicable | CNEG | 1 | -88 | m | Estuaries | UCD-GC |  |  | labwater | EPA 600/4-91-002 mod | 10 days | Hyalella azteca | GC_EST_HA4B_W_TOX |  | None | 0 | none | 100 | 0 | Probe | pH | None | overlyingwater | initial | none | 8.3
High Control | LabQA | LabQA | WQ | Not Applicable | Not Applicable | 2008-05-02 | 0:00 | Not Applicable | CNEG | 1 | -88 | m | Estuaries | UCD-GC |  |  | labwater | EPA 600/4-91-002 mod | 10 days | Hyalella azteca | GC_EST_HA4B_W_TOX |  | None | 0 | none | 100 | 0 | Probe | pH | None | overlyingwater | final | none | 8.52
High Control | LabQA | LabQA | WQ | Not Applicable | Not Applicable | 2008-05-02 | 0:00 | Not Applicable | CNEG | 1 | -88 | m | Estuaries | UCD-GC |  |  | labwater | EPA 600/4-91-002 mod | 10 days | Hyalella azteca | GC_EST_HA4B_W_TOX |  | None | 0 | none | 100 | 0 | Probe | SpecificConductivity | None | overlyingwater | initial | µS/cm | 9300
High Control | LabQA | LabQA | WQ | Not Applicable | Not Applicable | 2008-05-02 | 0:00 | Not Applicable | CNEG | 1 | -88 | m | Estuaries | UCD-GC |  |  | labwater | EPA 600/4-91-002 mod | 10 days | Hyalella azteca | GC_EST_HA4B_W_TOX |  | None | 0 | none | 100 | 0 | Probe | SpecificConductivity | None | overlyingwater | final | µS/cm | 10290
High Control | LabQA | LabQA | WQ | Not Applicable | Not Applicable | 2008-05-02 | 0:00 | Not Applicable | CNEG | 1 | -88 | m | Estuaries | UCD-GC |  |  | labwater | EPA 600/4-91-002 mod | 10 days | Hyalella azteca | GC_EST_HA4B_W_TOX |  | None | 0 | none | 100 | 0 | Probe | Ammonia as NH3 | Total | overlyingwater | initial | mg/L | 0.4
High Control | LabQA | LabQA | WQ | Not Applicable | Not Applicable | 2008-05-02 | 0:00 | Not Applicable | CNEG | 1 | -88 | m | Estuaries | UCD-GC |  |  | labwater | EPA 600/4-91-002 mod | 10 days | Hyalella azteca | GC_EST_HA4B_W_TOX |  | None | 0 | none | 100 | 0 | Probe | Ammonia as NH3 | Total | overlyingwater | final | mg/L | 1
High Control | LabQA | LabQA | WQ | Not Applicable | Not Applicable | 2008-05-02 | 0:00 | Not Applicable | CNEG | 1 | -88 | m | Estuaries | UCD-GC |  |  | labwater | EPA 600/4-91-002 mod | 10 days | Hyalella azteca | GC_EST_HA4B_W_TOX |  | None | 0 | none | 100 | 0 | Probe | Ammonia as NH3 | Unionized | overlyingwater | initial | mg/L | 0.041
High Control | LabQA | LabQA | WQ | Not Applicable | Not Applicable | 2008-05-02 | 0:00 | Not Applicable | CNEG | 1 | -88 | m | Estuaries | UCD-GC |  |  | labwater | EPA 600/4-91-002 mod | 10 days | Hyalella azteca | GC_EST_HA4B_W_TOX |  | None | 0 | none | 100 | 0 | Probe | Ammonia as NH3 | Unionized | overlyingwater | final | mg/L | 0.159
High Control | LabQA | LabQA | WQ | Not Applicable | Not Applicable | 2008-05-02 | 0:00 | Not Applicable | CNEG | 1 | -88 | m | Estuaries | UCD-GC |  |  | labwater | EPA 600/4-91-002 mod | 10 days | Hyalella azteca | GC_EST_HA4B_W_TOX |  | None | 0 | none | 100 | 0 | Probe | Nitrate as N | Total | overlyingwater | initial | mg/L | -88 | NR |  | Not Analyzed
High Control | LabQA | LabQA | WQ | Not Applicable | Not Applicable | 2008-05-02 | 0:00 | Not Applicable | CNEG | 1 | -88 | m | Estuaries | UCD-GC |  |  | labwater | EPA 600/4-91-002 mod | 10 days | Hyalella azteca | GC_EST_HA4B_W_TOX |  | None | 0 | none | 100 | 0 | Probe | Phosphate as P | Total | overlyingwater | initial | mg/L | -88 | NR |  | Not Analyzed
High Control | LabQA | LabQA | WQ | Not Applicable | Not Applicable | 2008-05-02 | 0:00 | Not Applicable | CNEG | 1 | -88 | m | Estuaries | UCD-GC |  |  | labwater | EPA 600/4-91-002 mod | 10 days | Hyalella azteca | GC_EST_HA4B_W_TOX |  | None | 0 | none | 100 | 0 | Probe | Turbidity | Total | overlyingwater | initial | NTU | -88 | NR |  | Not Analyzed
High Control | LabQA | LabQA | WQ | Not Applicable | Not Applicable | 2008-05-02 | 0:00 | Not Applicable | CNEG | 1 | -88 | m | Estuaries | UCD-GC |  |  | labwater | EPA 600/4-91-002 mod | 10 days | Hyalella azteca | GC_EST_HA4B_W_TOX |  | None | 0 | none | 100 | 0 | Probe | Alkalinity as CaCO3 | None | overlyingwater | initial | mg/L | 113
High Control | LabQA | LabQA | WQ | Not Applicable | Not Applicable | 2008-05-02 | 0:00 | Not Applicable | CNEG | 1 | -88 | m | Estuaries | UCD-GC |  |  | labwater | EPA 600/4-91-002 mod | 10 days | Hyalella azteca | GC_EST_HA4B_W_TOX |  | None | 0 | none | 100 | 0 | Probe | Hardness as CaCO3 | None | overlyingwater | initial | mg/L | 222
High Control | LabQA | LabQA | WQ | Not Applicable | Not Applicable | 2008-05-02 | 0:00 | Not Applicable | CNEG | 1 | -88 | m | Estuaries | UCD-GC |  |  | labwater | EPA 600/4-91-002 mod | 10 days | Hyalella azteca | GC_EST_HA4B_W_TOX |  | None | 0 | none | 100 | 0 | Probe | Temperature | None | overlyingwater | initial | °C | 21.4
High Control | LabQA | LabQA | WQ | Not Applicable | Not Applicable | 2008-05-02 | 0:00 | Not Applicable | CNEG | 1 | -88 | m | Estuaries | UCD-GC |  |  | labwater | EPA 600/4-91-002 mod | 10 days | Hyalella azteca | GC_EST_HA4B_W_TOX |  | None | 0 | none | 100 | 0 | Probe | Temperature | None | overlyingwater | final | °C | 23
High Control | LabQA | LabQA | WQ | Not Applicable | Not Applicable | 2008-05-02 | 0:00 | Not Applicable | CNEG | 1 | -88 | m | Estuaries | UCD-GC |  |  | labwater | EPA 600/4-91-002 mod | 10 days | Hyalella azteca | GC_EST_HA4B_W_TOX |  | None | 0 | none | 100 | 1 | None | Survival | None | NA | 7 days | % | 90
High Control | LabQA | LabQA | WQ | Not Applicable | Not Applicable | 2008-05-02 | 0:00 | Not Applicable | CNEG | 1 | -88 | m | Estuaries | UCD-GC |  |  | labwater | EPA 600/4-91-002 mod | 10 days | Hyalella azteca | GC_EST_HA4B_W_TOX |  | None | 0 | none | 100 | 2 | None | Survival | None | NA | 7 days | % | 100
High Control | LabQA | LabQA | WQ | Not Applicable | Not Applicable | 2008-05-02 | 0:00 | Not Applicable | CNEG | 1 | -88 | m | Estuaries | UCD-GC |  |  | labwater | EPA 600/4-91-002 mod | 10 days | Hyalella azteca | GC_EST_HA4B_W_TOX |  | None | 0 | none | 100 | 3 | None | Survival | None | NA | 7 days | % | 100
High Control | LabQA | LabQA | WQ | Not Applicable | Not Applicable | 2008-05-02 | 0:00 | Not Applicable | CNEG | 1 | -88 | m | Estuaries | UCD-GC |  |  | labwater | EPA 600/4-91-002 mod | 10 days | Hyalella azteca | GC_EST_HA4B_W_TOX |  | None | 0 | none | 100 | 4 | None | Survival | None | NA | 7 days | % | 100
High Control | LabQA | LabQA | WQ | Not Applicable | Not Applicable | 2008-05-02 | 0:00 | Not Applicable | CNEG | 1 | -88 | m | Estuaries | UCD-GC |  |  | labwater | EPA 600/4-91-002 mod | 10 days | Hyalella azteca | GC_EST_HA4B_W_TOX |  | None | 0 | none | 100 | 5 | None | Survival | None | NA | 7 days | % | 90
Low Control | LabQA | LabQA | WQ | Not Applicable | Not Applicable | 2008-05-02 | 0:00 | Not Applicable | CNEG | 1 | -88 | m | Estuaries | UCD-GC |  |  | labwater | EPA 600/4-91-002 mod | 10 days | Hyalella azteca | GC_EST_HA4B_W_TOX |  | None | 0 | none | 100 | 0 | Probe | Oxygen, Dissolved | None | overlyingwater | initial | mg/L | 8.34
Low Control | LabQA | LabQA | WQ | Not Applicable | Not Applicable | 2008-05-02 | 0:00 | Not Applicable | CNEG | 1 | -88 | m | Estuaries | UCD-GC |  |  | labwater | EPA 600/4-91-002 mod | 10 days | Hyalella azteca | GC_EST_HA4B_W_TOX |  | None | 0 | none | 100 | 0 | Probe | Oxygen, Dissolved | None | overlyingwater | final | mg/L | 8.69
Low Control | LabQA | LabQA | WQ | Not Applicable | Not Applicable | 2008-05-02 | 0:00 | Not Applicable | CNEG | 1 | -88 | m | Estuaries | UCD-GC |  |  | labwater | EPA 600/4-91-002 mod | 10 days | Hyalella azteca | GC_EST_HA4B_W_TOX |  | None | 0 | none | 100 | 0 | Probe | Oxygen, Dissolved | None | overlyingwater | low | mg/L | 7.85
Low Control | LabQA | LabQA | WQ | Not Applicable | Not Applicable | 2008-05-02 | 0:00 | Not Applicable | CNEG | 1 | -88 | m | Estuaries | UCD-GC |  |  | labwater | EPA 600/4-91-002 mod | 10 days | Hyalella azteca | GC_EST_HA4B_W_TOX |  | None | 0 | none | 100 | 0 | Probe | Oxygen, Dissolved | None | overlyingwater | high | mg/L | 8.7
Low Control | LabQA | LabQA | WQ | Not Applicable | Not Applicable | 2008-05-02 | 0:00 | Not Applicable | CNEG | 1 | -88 | m | Estuaries | UCD-GC |  |  | labwater | EPA 600/4-91-002 mod | 10 days | Hyalella azteca | GC_EST_HA4B_W_TOX |  | None | 0 | none | 100 | 0 | Probe | pH | None | overlyingwater | initial | none | 8.59
Low Control | LabQA | LabQA | WQ | Not Applicable | Not Applicable | 2008-05-02 | 0:00 | Not Applicable | CNEG | 1 | -88 | m | Estuaries | UCD-GC |  |  | labwater | EPA 600/4-91-002 mod | 10 days | Hyalella azteca | GC_EST_HA4B_W_TOX |  | None | 0 | none | 100 | 0 | Probe | pH | None | overlyingwater | final | none | 8.63
Low Control | LabQA | LabQA | WQ | Not Applicable | Not Applicable | 2008-05-02 | 0:00 | Not Applicable | CNEG | 1 | -88 | m | Estuaries | UCD-GC |  |  | labwater | EPA 600/4-91-002 mod | 10 days | Hyalella azteca | GC_EST_HA4B_W_TOX |  | None | 0 | none | 100 | 0 | Probe | SpecificConductivity | None | overlyingwater | initial | µS/cm | 701
Low Control | LabQA | LabQA | WQ | Not Applicable | Not Applicable | 2008-05-02 | 0:00 | Not Applicable | CNEG | 1 | -88 | m | Estuaries | UCD-GC |  |  | labwater | EPA 600/4-91-002 mod | 10 days | Hyalella azteca | GC_EST_HA4B_W_TOX |  | None | 0 | none | 100 | 0 | Probe | SpecificConductivity | None | overlyingwater | final | µS/cm | 879
Low Control | LabQA | LabQA | WQ | Not Applicable | Not Applicable | 2008-05-02 | 0:00 | Not Applicable | CNEG | 1 | -88 | m | Estuaries | UCD-GC |  |  | labwater | EPA 600/4-91-002 mod | 10 days | Hyalella azteca | GC_EST_HA4B_W_TOX |  | None | 0 | none | 100 | 0 | Probe | Ammonia as NH3 | Total | overlyingwater | initial | mg/L | 0.2
Low Control | LabQA | LabQA | WQ | Not Applicable | Not Applicable | 2008-05-02 | 0:00 | Not Applicable | CNEG | 1 | -88 | m | Estuaries | UCD-GC |  |  | labwater | EPA 600/4-91-002 mod | 10 days | Hyalella azteca | GC_EST_HA4B_W_TOX |  | None | 0 | none | 100 | 0 | Probe | Ammonia as NH3 | Total | overlyingwater | final | mg/L | 0.9
Low Control | LabQA | LabQA | WQ | Not Applicable | Not Applicable | 2008-05-02 | 0:00 | Not Applicable | CNEG | 1 | -88 | m | Estuaries | UCD-GC |  |  | labwater | EPA 600/4-91-002 mod | 10 days | Hyalella azteca | GC_EST_HA4B_W_TOX |  | None | 0 | none | 100 | 0 | Probe | Ammonia as NH3 | Unionized | overlyingwater | initial | mg/L | 0.036
Low Control | LabQA | LabQA | WQ | Not Applicable | Not Applicable | 2008-05-02 | 0:00 | Not Applicable | CNEG | 1 | -88 | m | Estuaries | UCD-GC |  |  | labwater | EPA 600/4-91-002 mod | 10 days | Hyalella azteca | GC_EST_HA4B_W_TOX |  | None | 0 | none | 100 | 0 | Probe | Ammonia as NH3 | Unionized | overlyingwater | final | mg/L | 0.176
Low Control | LabQA | LabQA | WQ | Not Applicable | Not Applicable | 2008-05-02 | 0:00 | Not Applicable | CNEG | 1 | -88 | m | Estuaries | UCD-GC |  |  | labwater | EPA 600/4-91-002 mod | 10 days | Hyalella azteca | GC_EST_HA4B_W_TOX |  | None | 0 | none | 100 | 0 | Probe | Nitrate as N | Total | overlyingwater | initial | mg/L | -88 | NR |  | Not Analyzed
Low Control | LabQA | LabQA | WQ | Not Applicable | Not Applicable | 2008-05-02 | 0:00 | Not Applicable | CNEG | 1 | -88 | m | Estuaries | UCD-GC |  |  | labwater | EPA 600/4-91-002 mod | 10 days | Hyalella azteca | GC_EST_HA4B_W_TOX |  | None | 0 | none | 100 | 0 | Probe | Phosphate as P | Total | overlyingwater | initial | mg/L | -88 | NR |  | Not Analyzed
Low Control | LabQA | LabQA | WQ | Not Applicable | Not Applicable | 2008-05-02 | 0:00 | Not Applicable | CNEG | 1 | -88 | m | Estuaries | UCD-GC |  |  | labwater | EPA 600/4-91-002 mod | 10 days | Hyalella azteca | GC_EST_HA4B_W_TOX |  | None | 0 | none | 100 | 0 | Probe | Turbidity | Total | overlyingwater | initial | NTU | -88 | NR |  | Not Analyzed
Low Control | LabQA | LabQA | WQ | Not Applicable | Not Applicable | 2008-05-02 | 0:00 | Not Applicable | CNEG | 1 | -88 | m | Estuaries | UCD-GC |  |  | labwater | EPA 600/4-91-002 mod | 10 days | Hyalella azteca | GC_EST_HA4B_W_TOX |  | None | 0 | none | 100 | 0 | Probe | Alkalinity as CaCO3 | None | overlyingwater | initial | mg/L | 112
Low Control | LabQA | LabQA | WQ | Not Applicable | Not Applicable | 2008-05-02 | 0:00 | Not Applicable | CNEG | 1 | -88 | m | Estuaries | UCD-GC |  |  | labwater | EPA 600/4-91-002 mod | 10 days | Hyalella azteca | GC_EST_HA4B_W_TOX |  | None | 0 | none | 100 | 0 | Probe | Hardness as CaCO3 | None | overlyingwater | initial | mg/L | 93
Low Control | LabQA | LabQA | WQ | Not Applicable | Not Applicable | 2008-05-02 | 0:00 | Not Applicable | CNEG | 1 | -88 | m | Estuaries | UCD-GC |  |  | labwater | EPA 600/4-91-002 mod | 10 days | Hyalella azteca | GC_EST_HA4B_W_TOX |  | None | 0 | none | 100 | 0 | Probe | Temperature | None | overlyingwater | initial | °C | 21.4
Low Control | LabQA | LabQA | WQ | Not Applicable | Not Applicable | 2008-05-02 | 0:00 | Not Applicable | CNEG | 1 | -88 | m | Estuaries | UCD-GC |  |  | labwater | EPA 600/4-91-002 mod | 10 days | Hyalella azteca | GC_EST_HA4B_W_TOX |  | None | 0 | none | 100 | 0 | Probe | Temperature | None | overlyingwater | final | °C | 23
Low Control | LabQA | LabQA | WQ | Not Applicable | Not Applicable | 2008-05-02 | 0:00 | Not Applicable | CNEG | 1 | -88 | m | Estuaries | UCD-GC |  |  | labwater | EPA 600/4-91-002 mod | 10 days | Hyalella azteca | GC_EST_HA4B_W_TOX |  | None | 0 | none | 100 | 1 | None | Survival | None | NA | 7 days | % | 100
Low Control | LabQA | LabQA | WQ | Not Applicable | Not Applicable | 2008-05-02 | 0:00 | Not Applicable | CNEG | 1 | -88 | m | Estuaries | UCD-GC |  |  | labwater | EPA 600/4-91-002 mod | 10 days | Hyalella azteca | GC_EST_HA4B_W_TOX |  | None | 0 | none | 100 | 2 | None | Survival | None | NA | 7 days | % | 100
Low Control | LabQA | LabQA | WQ | Not Applicable | Not Applicable | 2008-05-02 | 0:00 | Not Applicable | CNEG | 1 | -88 | m | Estuaries | UCD-GC |  |  | labwater | EPA 600/4-91-002 mod | 10 days | Hyalella azteca | GC_EST_HA4B_W_TOX |  | None | 0 | none | 100 | 3 | None | Survival | None | NA | 7 days | % | 80
Low Control | LabQA | LabQA | WQ | Not Applicable | Not Applicable | 2008-05-02 | 0:00 | Not Applicable | CNEG | 1 | -88 | m | Estuaries | UCD-GC |  |  | labwater | EPA 600/4-91-002 mod | 10 days | Hyalella azteca | GC_EST_HA4B_W_TOX |  | None | 0 | none | 100 | 4 | None | Survival | None | NA | 7 days | % | 100
Low Control | LabQA | LabQA | WQ | Not Applicable | Not Applicable | 2008-05-02 | 0:00 | Not Applicable | CNEG | 1 | -88 | m | Estuaries | UCD-GC |  |  | labwater | EPA 600/4-91-002 mod | 10 days | Hyalella azteca | GC_EST_HA4B_W_TOX |  | None | 0 | none | 100 | 5 | None | Survival | None | NA | 7 days | % | 100
High Control | LabQA | LabQA | WQ | Not Applicable | Not Applicable | 2008-05-30 | 0:00 | Not Applicable | CNEG | 1 | -88 | m | Estuaries | UCD-GC |  |  | labwater | EPA 600/4-91-002 mod | 10 days | Hyalella azteca | GC_EST_HA5_W_TOX |  | None | 0 | none | 100 | 0 | Probe | Oxygen, Dissolved | None | overlyingwater | initial | mg/L | 9.26
High Control | LabQA | LabQA | WQ | Not Applicable | Not Applicable | 2008-05-30 | 0:00 | Not Applicable | CNEG | 1 | -88 | m | Estuaries | UCD-GC |  |  | labwater | EPA 600/4-91-002 mod | 10 days | Hyalella azteca | GC_EST_HA5_W_TOX |  | None | 0 | none | 100 | 0 | Probe | Oxygen, Dissolved | None | overlyingwater | final | mg/L | 7.95
High Control | LabQA | LabQA | WQ | Not Applicable | Not Applicable | 2008-05-30 | 0:00 | Not Applicable | CNEG | 1 | -88 | m | Estuaries | UCD-GC |  |  | labwater | EPA 600/4-91-002 mod | 10 days | Hyalella azteca | GC_EST_HA5_W_TOX |  | None | 0 | none | 100 | 0 | Probe | Oxygen, Dissolved | None | overlyingwater | low | mg/L | 7.95
High Control | LabQA | LabQA | WQ | Not Applicable | Not Applicable | 2008-05-30 | 0:00 | Not Applicable | CNEG | 1 | -88 | m | Estuaries | UCD-GC |  |  | labwater | EPA 600/4-91-002 mod | 10 days | Hyalella azteca | GC_EST_HA5_W_TOX |  | None | 0 | none | 100 | 0 | Probe | Oxygen, Dissolved | None | overlyingwater | high | mg/L | 9.26
High Control | LabQA | LabQA | WQ | Not Applicable | Not Applicable | 2008-05-30 | 0:00 | Not Applicable | CNEG | 1 | -88 | m | Estuaries | UCD-GC |  |  | labwater | EPA 600/4-91-002 mod | 10 days | Hyalella azteca | GC_EST_HA5_W_TOX |  | None | 0 | none | 100 | 0 | Probe | pH | None | overlyingwater | initial | none | 8.29
High Control | LabQA | LabQA | WQ | Not Applicable | Not Applicable | 2008-05-30 | 0:00 | Not Applicable | CNEG | 1 | -88 | m | Estuaries | UCD-GC |  |  | labwater | EPA 600/4-91-002 mod | 10 days | Hyalella azteca | GC_EST_HA5_W_TOX |  | None | 0 | none | 100 | 0 | Probe | pH | None | overlyingwater | final | none | 8.43
High Control | LabQA | LabQA | WQ | Not Applicable | Not Applicable | 2008-05-30 | 0:00 | Not Applicable | CNEG | 1 | -88 | m | Estuaries | UCD-GC |  |  | labwater | EPA 600/4-91-002 mod | 10 days | Hyalella azteca | GC_EST_HA5_W_TOX |  | None | 0 | none | 100 | 0 | Probe | SpecificConductivity | None | overlyingwater | initial | µS/cm | 24700
High Control | LabQA | LabQA | WQ | Not Applicable | Not Applicable | 2008-05-30 | 0:00 | Not Applicable | CNEG | 1 | -88 | m | Estuaries | UCD-GC |  |  | labwater | EPA 600/4-91-002 mod | 10 days | Hyalella azteca | GC_EST_HA5_W_TOX |  | None | 0 | none | 100 | 0 | Probe | SpecificConductivity | None | overlyingwater | final | µS/cm | 30800
High Control | LabQA | LabQA | WQ | Not Applicable | Not Applicable | 2008-05-30 | 0:00 | Not Applicable | CNEG | 1 | -88 | m | Estuaries | UCD-GC |  |  | labwater | EPA 600/4-91-002 mod | 10 days | Hyalella azteca | GC_EST_HA5_W_TOX |  | None | 0 | none | 100 | 0 | Probe | Ammonia as NH3 | Total | overlyingwater | initial | mg/L | 0.3
High Control | LabQA | LabQA | WQ | Not Applicable | Not Applicable | 2008-05-30 | 0:00 | Not Applicable | CNEG | 1 | -88 | m | Estuaries | UCD-GC |  |  | labwater | EPA 600/4-91-002 mod | 10 days | Hyalella azteca | GC_EST_HA5_W_TOX |  | None | 0 | none | 100 | 0 | Probe | Ammonia as NH3 | Total | overlyingwater | final | mg/L | 1.3
High Control | LabQA | LabQA | WQ | Not Applicable | Not Applicable | 2008-05-30 | 0:00 | Not Applicable | CNEG | 1 | -88 | m | Estuaries | UCD-GC |  |  | labwater | EPA 600/4-91-002 mod | 10 days | Hyalella azteca | GC_EST_HA5_W_TOX |  | None | 0 | none | 100 | 0 | Probe | Ammonia as NH3 | Unionized | overlyingwater | initial | mg/L | 0.03
High Control | LabQA | LabQA | WQ | Not Applicable | Not Applicable | 2008-05-30 | 0:00 | Not Applicable | CNEG | 1 | -88 | m | Estuaries | UCD-GC |  |  | labwater | EPA 600/4-91-002 mod | 10 days | Hyalella azteca | GC_EST_HA5_W_TOX |  | None | 0 | none | 100 | 0 | Probe | Ammonia as NH3 | Unionized | overlyingwater | final | mg/L | 0.173
High Control | LabQA | LabQA | WQ | Not Applicable | Not Applicable | 2008-05-30 | 0:00 | Not Applicable | CNEG | 1 | -88 | m | Estuaries | UCD-GC |  |  | labwater | EPA 600/4-91-002 mod | 10 days | Hyalella azteca | GC_EST_HA5_W_TOX |  | None | 0 | none | 100 | 0 | Probe | Nitrate as N | Total | overlyingwater | initial | mg/L | -88 | NR |  | Not Analyzed
High Control | LabQA | LabQA | WQ | Not Applicable | Not Applicable | 2008-05-30 | 0:00 | Not Applicable | CNEG | 1 | -88 | m | Estuaries | UCD-GC |  |  | labwater | EPA 600/4-91-002 mod | 10 days | Hyalella azteca | GC_EST_HA5_W_TOX |  | None | 0 | none | 100 | 0 | Probe | Phosphate as P | Total | overlyingwater | initial | mg/L | -88 | NR |  | Not Analyzed
High Control | LabQA | LabQA | WQ | Not Applicable | Not Applicable | 2008-05-30 | 0:00 | Not Applicable | CNEG | 1 | -88 | m | Estuaries | UCD-GC |  |  | labwater | EPA 600/4-91-002 mod | 10 days | Hyalella azteca | GC_EST_HA5_W_TOX |  | None | 0 | none | 100 | 0 | Probe | Turbidity | Total | overlyingwater | initial | NTU | -88 | NR |  | Not Analyzed
High Control | LabQA | LabQA | WQ | Not Applicable | Not Applicable | 2008-05-30 | 0:00 | Not Applicable | CNEG | 1 | -88 | m | Estuaries | UCD-GC |  |  | labwater | EPA 600/4-91-002 mod | 10 days | Hyalella azteca | GC_EST_HA5_W_TOX |  | None | 0 | none | 100 | 0 | Probe | Alkalinity as CaCO3 | None | overlyingwater | initial | mg/L | 117
High Control | LabQA | LabQA | WQ | Not Applicable | Not Applicable | 2008-05-30 | 0:00 | Not Applicable | CNEG | 1 | -88 | m | Estuaries | UCD-GC |  |  | labwater | EPA 600/4-91-002 mod | 10 days | Hyalella azteca | GC_EST_HA5_W_TOX |  | None | 0 | none | 100 | 0 | Probe | Hardness as CaCO3 | None | overlyingwater | initial | mg/L | 418
High Control | LabQA | LabQA | WQ | Not Applicable | Not Applicable | 2008-05-30 | 0:00 | Not Applicable | CNEG | 1 | -88 | m | Estuaries | UCD-GC |  |  | labwater | EPA 600/4-91-002 mod | 10 days | Hyalella azteca | GC_EST_HA5_W_TOX |  | None | 0 | none | 100 | 0 | Probe | Temperature | None | overlyingwater | initial | °C | 24.5
High Control | LabQA | LabQA | WQ | Not Applicable | Not Applicable | 2008-05-30 | 0:00 | Not Applicable | CNEG | 1 | -88 | m | Estuaries | UCD-GC |  |  | labwater | EPA 600/4-91-002 mod | 10 days | Hyalella azteca | GC_EST_HA5_W_TOX |  | None | 0 | none | 100 | 0 | Probe | Temperature | None | overlyingwater | final | °C | 23.3
High Control | LabQA | LabQA | WQ | Not Applicable | Not Applicable | 2008-05-30 | 0:00 | Not Applicable | CNEG | 1 | -88 | m | Estuaries | UCD-GC |  |  | labwater | EPA 600/4-91-002 mod | 10 days | Hyalella azteca | GC_EST_HA5_W_TOX |  | None | 0 | none | 100 | 1 | None | Survival | None | NA | 7 days | % | 90
High Control | LabQA | LabQA | WQ | Not Applicable | Not Applicable | 2008-05-30 | 0:00 | Not Applicable | CNEG | 1 | -88 | m | Estuaries | UCD-GC |  |  | labwater | EPA 600/4-91-002 mod | 10 days | Hyalella azteca | GC_EST_HA5_W_TOX |  | None | 0 | none | 100 | 2 | None | Survival | None | NA | 7 days | % | 80
High Control | LabQA | LabQA | WQ | Not Applicable | Not Applicable | 2008-05-30 | 0:00 | Not Applicable | CNEG | 1 | -88 | m | Estuaries | UCD-GC |  |  | labwater | EPA 600/4-91-002 mod | 10 days | Hyalella azteca | GC_EST_HA5_W_TOX |  | None | 0 | none | 100 | 3 | None | Survival | None | NA | 7 days | % | 80
High Control | LabQA | LabQA | WQ | Not Applicable | Not Applicable | 2008-05-30 | 0:00 | Not Applicable | CNEG | 1 | -88 | m | Estuaries | UCD-GC |  |  | labwater | EPA 600/4-91-002 mod | 10 days | Hyalella azteca | GC_EST_HA5_W_TOX |  | None | 0 | none | 100 | 4 | None | Survival | None | NA | 7 days | % | 90
High Control | LabQA | LabQA | WQ | Not Applicable | Not Applicable | 2008-05-30 | 0:00 | Not Applicable | CNEG | 1 | -88 | m | Estuaries | UCD-GC |  |  | labwater | EPA 600/4-91-002 mod | 10 days | Hyalella azteca | GC_EST_HA5_W_TOX |  | None | 0 | none | 100 | 5 | None | Survival | None | NA | 7 days | % | 60
Low Control | LabQA | LabQA | WQ | Not Applicable | Not Applicable | 2008-05-30 | 0:00 | Not Applicable | CNEG | 1 | -88 | m | Estuaries | UCD-GC |  |  | labwater | EPA 600/4-91-002 mod | 10 days | Hyalella azteca | GC_EST_HA5_W_TOX |  | None | 0 | none | 100 | 0 | Probe | Oxygen, Dissolved | None | overlyingwater | initial | mg/L | 8.38
Low Control | LabQA | LabQA | WQ | Not Applicable | Not Applicable | 2008-05-30 | 0:00 | Not Applicable | CNEG | 1 | -88 | m | Estuaries | UCD-GC |  |  | labwater | EPA 600/4-91-002 mod | 10 days | Hyalella azteca | GC_EST_HA5_W_TOX |  | None | 0 | none | 100 | 0 | Probe | Oxygen, Dissolved | None | overlyingwater | final | mg/L | 7.99
Low Control | LabQA | LabQA | WQ | Not Applicable | Not Applicable | 2008-05-30 | 0:00 | Not Applicable | CNEG | 1 | -88 | m | Estuaries | UCD-GC |  |  | labwater | EPA 600/4-91-002 mod | 10 days | Hyalella azteca | GC_EST_HA5_W_TOX |  | None | 0 | none | 100 | 0 | Probe | Oxygen, Dissolved | None | overlyingwater | low | mg/L | 7.16
Low Control | LabQA | LabQA | WQ | Not Applicable | Not Applicable | 2008-05-30 | 0:00 | Not Applicable | CNEG | 1 | -88 | m | Estuaries | UCD-GC |  |  | labwater | EPA 600/4-91-002 mod | 10 days | Hyalella azteca | GC_EST_HA5_W_TOX |  | None | 0 | none | 100 | 0 | Probe | Oxygen, Dissolved | None | overlyingwater | high | mg/L | 8.48
Low Control | LabQA | LabQA | WQ | Not Applicable | Not Applicable | 2008-05-30 | 0:00 | Not Applicable | CNEG | 1 | -88 | m | Estuaries | UCD-GC |  |  | labwater | EPA 600/4-91-002 mod | 10 days | Hyalella azteca | GC_EST_HA5_W_TOX |  | None | 0 | none | 100 | 0 | Probe | pH | None | overlyingwater | initial | none | 8.74
Low Control | LabQA | LabQA | WQ | Not Applicable | Not Applicable | 2008-05-30 | 0:00 | Not Applicable | CNEG | 1 | -88 | m | Estuaries | UCD-GC |  |  | labwater | EPA 600/4-91-002 mod | 10 days | Hyalella azteca | GC_EST_HA5_W_TOX |  | None | 0 | none | 100 | 0 | Probe | pH | None | overlyingwater | final | none | 8.8
Low Control | LabQA | LabQA | WQ | Not Applicable | Not Applicable | 2008-05-30 | 0:00 | Not Applicable | CNEG | 1 | -88 | m | Estuaries | UCD-GC |  |  | labwater | EPA 600/4-91-002 mod | 10 days | Hyalella azteca | GC_EST_HA5_W_TOX |  | None | 0 | none | 100 | 0 | Probe | SpecificConductivity | None | overlyingwater | initial | µS/cm | 653
Low Control | LabQA | LabQA | WQ | Not Applicable | Not Applicable | 2008-05-30 | 0:00 | Not Applicable | CNEG | 1 | -88 | m | Estuaries | UCD-GC |  |  | labwater | EPA 600/4-91-002 mod | 10 days | Hyalella azteca | GC_EST_HA5_W_TOX |  | None | 0 | none | 100 | 0 | Probe | SpecificConductivity | None | overlyingwater | final | µS/cm | 1596
Low Control | LabQA | LabQA | WQ | Not Applicable | Not Applicable | 2008-05-30 | 0:00 | Not Applicable | CNEG | 1 | -88 | m | Estuaries | UCD-GC |  |  | labwater | EPA 600/4-91-002 mod | 10 days | Hyalella azteca | GC_EST_HA5_W_TOX |  | None | 0 | none | 100 | 0 | Probe | Ammonia as NH3 | Total | overlyingwater | initial | mg/L | -88 | ND
Low Control | LabQA | LabQA | WQ | Not Applicable | Not Applicable | 2008-05-30 | 0:00 | Not Applicable | CNEG | 1 | -88 | m | Estuaries | UCD-GC |  |  | labwater | EPA 600/4-91-002 mod | 10 days | Hyalella azteca | GC_EST_HA5_W_TOX |  | None | 0 | none | 100 | 0 | Probe | Ammonia as NH3 | Total | overlyingwater | final | mg/L | 1
Low Control | LabQA | LabQA | WQ | Not Applicable | Not Applicable | 2008-05-30 | 0:00 | Not Applicable | CNEG | 1 | -88 | m | Estuaries | UCD-GC |  |  | labwater | EPA 600/4-91-002 mod | 10 days | Hyalella azteca | GC_EST_HA5_W_TOX |  | None | 0 | none | 100 | 0 | Probe | Ammonia as NH3 | Unionized | overlyingwater | initial | mg/L | -88 | ND
Low Control | LabQA | LabQA | WQ | Not Applicable | Not Applicable | 2008-05-30 | 0:00 | Not Applicable | CNEG | 1 | -88 | m | Estuaries | UCD-GC |  |  | labwater | EPA 600/4-91-002 mod | 10 days | Hyalella azteca | GC_EST_HA5_W_TOX |  | None | 0 | none | 100 | 0 | Probe | Ammonia as NH3 | Unionized | overlyingwater | final | mg/L | 0.264
Low Control | LabQA | LabQA | WQ | Not Applicable | Not Applicable | 2008-05-30 | 0:00 | Not Applicable | CNEG | 1 | -88 | m | Estuaries | UCD-GC |  |  | labwater | EPA 600/4-91-002 mod | 10 days | Hyalella azteca | GC_EST_HA5_W_TOX |  | None | 0 | none | 100 | 0 | Probe | Nitrate as N | Total | overlyingwater | initial | mg/L | -88 | NR |  | Not Analyzed
Low Control | LabQA | LabQA | WQ | Not Applicable | Not Applicable | 2008-05-30 | 0:00 | Not Applicable | CNEG | 1 | -88 | m | Estuaries | UCD-GC |  |  | labwater | EPA 600/4-91-002 mod | 10 days | Hyalella azteca | GC_EST_HA5_W_TOX |  | None | 0 | none | 100 | 0 | Probe | Phosphate as P | Total | overlyingwater | initial | mg/L | -88 | NR |  | Not Analyzed
Low Control | LabQA | LabQA | WQ | Not Applicable | Not Applicable | 2008-05-30 | 0:00 | Not Applicable | CNEG | 1 | -88 | m | Estuaries | UCD-GC |  |  | labwater | EPA 600/4-91-002 mod | 10 days | Hyalella azteca | GC_EST_HA5_W_TOX |  | None | 0 | none | 100 | 0 | Probe | Turbidity | Total | overlyingwater | initial | NTU | -88 | NR |  | Not Analyzed
Low Control | LabQA | LabQA | WQ | Not Applicable | Not Applicable | 2008-05-30 | 0:00 | Not Applicable | CNEG | 1 | -88 | m | Estuaries | UCD-GC |  |  | labwater | EPA 600/4-91-002 mod | 10 days | Hyalella azteca | GC_EST_HA5_W_TOX |  | None | 0 | none | 100 | 0 | Probe | Alkalinity as CaCO3 | None | overlyingwater | initial | mg/L | 144.8
Low Control | LabQA | LabQA | WQ | Not Applicable | Not Applicable | 2008-05-30 | 0:00 | Not Applicable | CNEG | 1 | -88 | m | Estuaries | UCD-GC |  |  | labwater | EPA 600/4-91-002 mod | 10 days | Hyalella azteca | GC_EST_HA5_W_TOX |  | None | 0 | none | 100 | 0 | Probe | Hardness as CaCO3 | None | overlyingwater | initial | mg/L | 107
Low Control | LabQA | LabQA | WQ | Not Applicable | Not Applicable | 2008-05-30 | 0:00 | Not Applicable | CNEG | 1 | -88 | m | Estuaries | UCD-GC |  |  | labwater | EPA 600/4-91-002 mod | 10 days | Hyalella azteca | GC_EST_HA5_W_TOX |  | None | 0 | none | 100 | 0 | Probe | Temperature | None | overlyingwater | initial | °C | 24.5
Low Control | LabQA | LabQA | WQ | Not Applicable | Not Applicable | 2008-05-30 | 0:00 | Not Applicable | CNEG | 1 | -88 | m | Estuaries | UCD-GC |  |  | labwater | EPA 600/4-91-002 mod | 10 days | Hyalella azteca | GC_EST_HA5_W_TOX |  | None | 0 | none | 100 | 0 | Probe | Temperature | None | overlyingwater | final | °C | 23.3
Low Control | LabQA | LabQA | WQ | Not Applicable | Not Applicable | 2008-05-30 | 0:00 | Not Applicable | CNEG | 1 | -88 | m | Estuaries | UCD-GC |  |  | labwater | EPA 600/4-91-002 mod | 10 days | Hyalella azteca | GC_EST_HA5_W_TOX |  | None | 0 | none | 100 | 1 | None | Survival | None | NA | 7 days | % | 100
Low Control | LabQA | LabQA | WQ | Not Applicable | Not Applicable | 2008-05-30 | 0:00 | Not Applicable | CNEG | 1 | -88 | m | Estuaries | UCD-GC |  |  | labwater | EPA 600/4-91-002 mod | 10 days | Hyalella azteca | GC_EST_HA5_W_TOX |  | None | 0 | none | 100 | 2 | None | Survival | None | NA | 7 days | % | 90
Low Control | LabQA | LabQA | WQ | Not Applicable | Not Applicable | 2008-05-30 | 0:00 | Not Applicable | CNEG | 1 | -88 | m | Estuaries | UCD-GC |  |  | labwater | EPA 600/4-91-002 mod | 10 days | Hyalella azteca | GC_EST_HA5_W_TOX |  | None | 0 | none | 100 | 3 | None | Survival | None | NA | 7 days | % | 100
Low Control | LabQA | LabQA | WQ | Not Applicable | Not Applicable | 2008-05-30 | 0:00 | Not Applicable | CNEG | 1 | -88 | m | Estuaries | UCD-GC |  |  | labwater | EPA 600/4-91-002 mod | 10 days | Hyalella azteca | GC_EST_HA5_W_TOX |  | None | 0 | none | 100 | 4 | None | Survival | None | NA | 7 days | % | 90
Low Control | LabQA | LabQA | WQ | Not Applicable | Not Applicable | 2008-05-30 | 0:00 | Not Applicable | CNEG | 1 | -88 | m | Estuaries | UCD-GC |  |  | labwater | EPA 600/4-91-002 mod | 10 days | Hyalella azteca | GC_EST_HA5_W_TOX |  | None | 0 | none | 100 | 5 | None | Survival | None | NA | 7 days | % | 100
High Control | LabQA | LabQA | WQ | Not Applicable | Not Applicable | 2008-07-03 | 0:00 | Not Applicable | CNEG | 1 | -88 | m | Estuaries | UCD-GC |  |  | labwater | EPA 600/4-91-002 mod | 10 days | Hyalella azteca | GC_EST_HA6_W_TOX |  | None | 0 | none | 100 | 0 | Probe | Oxygen, Dissolved | None | overlyingwater | initial | mg/L | 9.03
High Control | LabQA | LabQA | WQ | Not Applicable | Not Applicable | 2008-07-03 | 0:00 | Not Applicable | CNEG | 1 | -88 | m | Estuaries | UCD-GC |  |  | labwater | EPA 600/4-91-002 mod | 10 days | Hyalella azteca | GC_EST_HA6_W_TOX |  | None | 0 | none | 100 | 0 | Probe | Oxygen, Dissolved | None | overlyingwater | final | mg/L | NM
High Control | LabQA | LabQA | WQ | Not Applicable | Not Applicable | 2008-07-03 | 0:00 | Not Applicable | CNEG | 1 | -88 | m | Estuaries | UCD-GC |  |  | labwater | EPA 600/4-91-002 mod | 10 days | Hyalella azteca | GC_EST_HA6_W_TOX |  | None | 0 | none | 100 | 0 | Probe | Oxygen, Dissolved | None | overlyingwater | low | mg/L | 9.03
High Control | LabQA | LabQA | WQ | Not Applicable | Not Applicable | 2008-07-03 | 0:00 | Not Applicable | CNEG | 1 | -88 | m | Estuaries | UCD-GC |  |  | labwater | EPA 600/4-91-002 mod | 10 days | Hyalella azteca | GC_EST_HA6_W_TOX |  | None | 0 | none | 100 | 0 | Probe | Oxygen, Dissolved | None | overlyingwater | high | mg/L | 9.03
High Control | LabQA | LabQA | WQ | Not Applicable | Not Applicable | 2008-07-03 | 0:00 | Not Applicable | CNEG | 1 | -88 | m | Estuaries | UCD-GC |  |  | labwater | EPA 600/4-91-002 mod | 10 days | Hyalella azteca | GC_EST_HA6_W_TOX |  | None | 0 | none | 100 | 0 | Probe | pH | None | overlyingwater | initial | none | 7.8
High Control | LabQA | LabQA | WQ | Not Applicable | Not Applicable | 2008-07-03 | 0:00 | Not Applicable | CNEG | 1 | -88 | m | Estuaries | UCD-GC |  |  | labwater | EPA 600/4-91-002 mod | 10 days | Hyalella azteca | GC_EST_HA6_W_TOX |  | None | 0 | none | 100 | 0 | Probe | pH | None | overlyingwater | final | none | NM
High Control | LabQA | LabQA | WQ | Not Applicable | Not Applicable | 2008-07-03 | 0:00 | Not Applicable | CNEG | 1 | -88 | m | Estuaries | UCD-GC |  |  | labwater | EPA 600/4-91-002 mod | 10 days | Hyalella azteca | GC_EST_HA6_W_TOX |  | None | 0 | none | 100 | 0 | Probe | SpecificConductivity | None | overlyingwater | initial | µS/cm | 50200
High Control | LabQA | LabQA | WQ | Not Applicable | Not Applicable | 2008-07-03 | 0:00 | Not Applicable | CNEG | 1 | -88 | m | Estuaries | UCD-GC |  |  | labwater | EPA 600/4-91-002 mod | 10 days | Hyalella azteca | GC_EST_HA6_W_TOX |  | None | 0 | none | 100 | 0 | Probe | SpecificConductivity | None | overlyingwater | final | µS/cm | NM
High Control | LabQA | LabQA | WQ | Not Applicable | Not Applicable | 2008-07-03 | 0:00 | Not Applicable | CNEG | 1 | -88 | m | Estuaries | UCD-GC |  |  | labwater | EPA 600/4-91-002 mod | 10 days | Hyalella azteca | GC_EST_HA6_W_TOX |  | None | 0 | none | 100 | 0 | Probe | Ammonia as NH3 | Total | overlyingwater | initial | mg/L | -88 | ND
High Control | LabQA | LabQA | WQ | Not Applicable | Not Applicable | 2008-07-03 | 0:00 | Not Applicable | CNEG | 1 | -88 | m | Estuaries | UCD-GC |  |  | labwater | EPA 600/4-91-002 mod | 10 days | Hyalella azteca | GC_EST_HA6_W_TOX |  | None | 0 | none | 100 | 0 | Probe | Ammonia as NH3 | Total | overlyingwater | final | mg/L | -88 | ND
High Control | LabQA | LabQA | WQ | Not Applicable | Not Applicable | 2008-07-03 | 0:00 | Not Applicable | CNEG | 1 | -88 | m | Estuaries | UCD-GC |  |  | labwater | EPA 600/4-91-002 mod | 10 days | Hyalella azteca | GC_EST_HA6_W_TOX |  | None | 0 | none | 100 | 0 | Probe | Ammonia as NH3 | Unionized | overlyingwater | initial | mg/L | -88 | ND
High Control | LabQA | LabQA | WQ | Not Applicable | Not Applicable | 2008-07-03 | 0:00 | Not Applicable | CNEG | 1 | -88 | m | Estuaries | UCD-GC |  |  | labwater | EPA 600/4-91-002 mod | 10 days | Hyalella azteca | GC_EST_HA6_W_TOX |  | None | 0 | none | 100 | 0 | Probe | Ammonia as NH3 | Unionized | overlyingwater | final | mg/L | -88 | ND
High Control | LabQA | LabQA | WQ | Not Applicable | Not Applicable | 2008-07-03 | 0:00 | Not Applicable | CNEG | 1 | -88 | m | Estuaries | UCD-GC |  |  | labwater | EPA 600/4-91-002 mod | 10 days | Hyalella azteca | GC_EST_HA6_W_TOX |  | None | 0 | none | 100 | 0 | Probe | Nitrate as N | Total | overlyingwater | initial | mg/L | -88 | NR |  | Not Analyzed
High Control | LabQA | LabQA | WQ | Not Applicable | Not Applicable | 2008-07-03 | 0:00 | Not Applicable | CNEG | 1 | -88 | m | Estuaries | UCD-GC |  |  | labwater | EPA 600/4-91-002 mod | 10 days | Hyalella azteca | GC_EST_HA6_W_TOX |  | None | 0 | none | 100 | 0 | Probe | Phosphate as P | Total | overlyingwater | initial | mg/L | -88 | NR |  | Not Analyzed
High Control | LabQA | LabQA | WQ | Not Applicable | Not Applicable | 2008-07-03 | 0:00 | Not Applicable | CNEG | 1 | -88 | m | Estuaries | UCD-GC |  |  | labwater | EPA 600/4-91-002 mod | 10 days | Hyalella azteca | GC_EST_HA6_W_TOX |  | None | 0 | none | 100 | 0 | Probe | Turbidity | Total | overlyingwater | initial | NTU | -88 | NR |  | Not Analyzed
High Control | LabQA | LabQA | WQ | Not Applicable | Not Applicable | 2008-07-03 | 0:00 | Not Applicable | CNEG | 1 | -88 | m | Estuaries | UCD-GC |  |  | labwater | EPA 600/4-91-002 mod | 10 days | Hyalella azteca | GC_EST_HA6_W_TOX |  | None | 0 | none | 100 | 0 | Probe | Alkalinity as CaCO3 | None | overlyingwater | initial | mg/L | 120
High Control | LabQA | LabQA | WQ | Not Applicable | Not Applicable | 2008-07-03 | 0:00 | Not Applicable | CNEG | 1 | -88 | m | Estuaries | UCD-GC |  |  | labwater | EPA 600/4-91-002 mod | 10 days | Hyalella azteca | GC_EST_HA6_W_TOX |  | None | 0 | none | 100 | 0 | Probe | Hardness as CaCO3 | None | overlyingwater | initial | mg/L | 785
High Control | LabQA | LabQA | WQ | Not Applicable | Not Applicable | 2008-07-03 | 0:00 | Not Applicable | CNEG | 1 | -88 | m | Estuaries | UCD-GC |  |  | labwater | EPA 600/4-91-002 mod | 10 days | Hyalella azteca | GC_EST_HA6_W_TOX |  | None | 0 | none | 100 | 0 | Probe | Temperature | None | overlyingwater | initial | °C | 22.1
High Control | LabQA | LabQA | WQ | Not Applicable | Not Applicable | 2008-07-03 | 0:00 | Not Applicable | CNEG | 1 | -88 | m | Estuaries | UCD-GC |  |  | labwater | EPA 600/4-91-002 mod | 10 days | Hyalella azteca | GC_EST_HA6_W_TOX |  | None | 0 | none | 100 | 0 | Probe | Temperature | None | overlyingwater | final | °C | 23.6
High Control | LabQA | LabQA | WQ | Not Applicable | Not Applicable | 2008-07-03 | 0:00 | Not Applicable | CNEG | 1 | -88 | m | Estuaries | UCD-GC |  |  | labwater | EPA 600/4-91-002 mod | 10 days | Hyalella azteca | GC_EST_HA6_W_TOX |  | None | 0 | none | 100 | 1 | None | Survival | None | NA | 7 days | % | 0
High Control | LabQA | LabQA | WQ | Not Applicable | Not Applicable | 2008-07-03 | 0:00 | Not Applicable | CNEG | 1 | -88 | m | Estuaries | UCD-GC |  |  | labwater | EPA 600/4-91-002 mod | 10 days | Hyalella azteca | GC_EST_HA6_W_TOX |  | None | 0 | none | 100 | 2 | None | Survival | None | NA | 7 days | % | 0
High Control | LabQA | LabQA | WQ | Not Applicable | Not Applicable | 2008-07-03 | 0:00 | Not Applicable | CNEG | 1 | -88 | m | Estuaries | UCD-GC |  |  | labwater | EPA 600/4-91-002 mod | 10 days | Hyalella azteca | GC_EST_HA6_W_TOX |  | None | 0 | none | 100 | 3 | None | Survival | None | NA | 7 days | % | 0
High Control | LabQA | LabQA | WQ | Not Applicable | Not Applicable | 2008-07-03 | 0:00 | Not Applicable | CNEG | 1 | -88 | m | Estuaries | UCD-GC |  |  | labwater | EPA 600/4-91-002 mod | 10 days | Hyalella azteca | GC_EST_HA6_W_TOX |  | None | 0 | none | 100 | 4 | None | Survival | None | NA | 7 days | % | 0
High Control | LabQA | LabQA | WQ | Not Applicable | Not Applicable | 2008-07-03 | 0:00 | Not Applicable | CNEG | 1 | -88 | m | Estuaries | UCD-GC |  |  | labwater | EPA 600/4-91-002 mod | 10 days | Hyalella azteca | GC_EST_HA6_W_TOX |  | None | 0 | none | 100 | 5 | None | Survival | None | NA | 7 days | % | 0
Low Control | LabQA | LabQA | WQ | Not Applicable | Not Applicable | 2008-07-03 | 0:00 | Not Applicable | CNEG | 1 | -88 | m | Estuaries | UCD-GC |  |  | labwater | EPA 600/4-91-002 mod | 10 days | Hyalella azteca | GC_EST_HA6_W_TOX |  | None | 0 | none | 100 | 0 | Probe | Oxygen, Dissolved | None | overlyingwater | initial | mg/L | 8.14
Low Control | LabQA | LabQA | WQ | Not Applicable | Not Applicable | 2008-07-03 | 0:00 | Not Applicable | CNEG | 1 | -88 | m | Estuaries | UCD-GC |  |  | labwater | EPA 600/4-91-002 mod | 10 days | Hyalella azteca | GC_EST_HA6_W_TOX |  | None | 0 | none | 100 | 0 | Probe | Oxygen, Dissolved | None | overlyingwater | final | mg/L | 7.38
Low Control | LabQA | LabQA | WQ | Not Applicable | Not Applicable | 2008-07-03 | 0:00 | Not Applicable | CNEG | 1 | -88 | m | Estuaries | UCD-GC |  |  | labwater | EPA 600/4-91-002 mod | 10 days | Hyalella azteca | GC_EST_HA6_W_TOX |  | None | 0 | none | 100 | 0 | Probe | Oxygen, Dissolved | None | overlyingwater | low | mg/L | 7.36
Low Control | LabQA | LabQA | WQ | Not Applicable | Not Applicable | 2008-07-03 | 0:00 | Not Applicable | CNEG | 1 | -88 | m | Estuaries | UCD-GC |  |  | labwater | EPA 600/4-91-002 mod | 10 days | Hyalella azteca | GC_EST_HA6_W_TOX |  | None | 0 | none | 100 | 0 | Probe | Oxygen, Dissolved | None | overlyingwater | high | mg/L | 8.14
Low Control | LabQA | LabQA | WQ | Not Applicable | Not Applicable | 2008-07-03 | 0:00 | Not Applicable | CNEG | 1 | -88 | m | Estuaries | UCD-GC |  |  | labwater | EPA 600/4-91-002 mod | 10 days | Hyalella azteca | GC_EST_HA6_W_TOX |  | None | 0 | none | 100 | 0 | Probe | pH | None | overlyingwater | initial | none | 8.18
Low Control | LabQA | LabQA | WQ | Not Applicable | Not Applicable | 2008-07-03 | 0:00 | Not Applicable | CNEG | 1 | -88 | m | Estuaries | UCD-GC |  |  | labwater | EPA 600/4-91-002 mod | 10 days | Hyalella azteca | GC_EST_HA6_W_TOX |  | None | 0 | none | 100 | 0 | Probe | pH | None | overlyingwater | final | none | 8.68
Low Control | LabQA | LabQA | WQ | Not Applicable | Not Applicable | 2008-07-03 | 0:00 | Not Applicable | CNEG | 1 | -88 | m | Estuaries | UCD-GC |  |  | labwater | EPA 600/4-91-002 mod | 10 days | Hyalella azteca | GC_EST_HA6_W_TOX |  | None | 0 | none | 100 | 0 | Probe | SpecificConductivity | None | overlyingwater | initial | µS/cm | 899
Low Control | LabQA | LabQA | WQ | Not Applicable | Not Applicable | 2008-07-03 | 0:00 | Not Applicable | CNEG | 1 | -88 | m | Estuaries | UCD-GC |  |  | labwater | EPA 600/4-91-002 mod | 10 days | Hyalella azteca | GC_EST_HA6_W_TOX |  | None | 0 | none | 100 | 0 | Probe | SpecificConductivity | None | overlyingwater | final | µS/cm | 876
Low Control | LabQA | LabQA | WQ | Not Applicable | Not Applicable | 2008-07-03 | 0:00 | Not Applicable | CNEG | 1 | -88 | m | Estuaries | UCD-GC |  |  | labwater | EPA 600/4-91-002 mod | 10 days | Hyalella azteca | GC_EST_HA6_W_TOX |  | None | 0 | none | 100 | 0 | Probe | Ammonia as NH3 | Total | overlyingwater | initial | mg/L | 0
Low Control | LabQA | LabQA | WQ | Not Applicable | Not Applicable | 2008-07-03 | 0:00 | Not Applicable | CNEG | 1 | -88 | m | Estuaries | UCD-GC |  |  | labwater | EPA 600/4-91-002 mod | 10 days | Hyalella azteca | GC_EST_HA6_W_TOX |  | None | 0 | none | 100 | 0 | Probe | Ammonia as NH3 | Total | overlyingwater | final | mg/L | -88 | ND
Low Control | LabQA | LabQA | WQ | Not Applicable | Not Applicable | 2008-07-03 | 0:00 | Not Applicable | CNEG | 1 | -88 | m | Estuaries | UCD-GC |  |  | labwater | EPA 600/4-91-002 mod | 10 days | Hyalella azteca | GC_EST_HA6_W_TOX |  | None | 0 | none | 100 | 0 | Probe | Ammonia as NH3 | Unionized | overlyingwater | initial | mg/L | 0
Low Control | LabQA | LabQA | WQ | Not Applicable | Not Applicable | 2008-07-03 | 0:00 | Not Applicable | CNEG | 1 | -88 | m | Estuaries | UCD-GC |  |  | labwater | EPA 600/4-91-002 mod | 10 days | Hyalella azteca | GC_EST_HA6_W_TOX |  | None | 0 | none | 100 | 0 | Probe | Ammonia as NH3 | Unionized | overlyingwater | final | mg/L | -88 | ND
Low Control | LabQA | LabQA | WQ | Not Applicable | Not Applicable | 2008-07-03 | 0:00 | Not Applicable | CNEG | 1 | -88 | m | Estuaries | UCD-GC |  |  | labwater | EPA 600/4-91-002 mod | 10 days | Hyalella azteca | GC_EST_HA6_W_TOX |  | None | 0 | none | 100 | 0 | Probe | Nitrate as N | Total | overlyingwater | initial | mg/L | -88 | NR |  | Not Analyzed
Low Control | LabQA | LabQA | WQ | Not Applicable | Not Applicable | 2008-07-03 | 0:00 | Not Applicable | CNEG | 1 | -88 | m | Estuaries | UCD-GC |  |  | labwater | EPA 600/4-91-002 mod | 10 days | Hyalella azteca | GC_EST_HA6_W_TOX |  | None | 0 | none | 100 | 0 | Probe | Phosphate as P | Total | overlyingwater | initial | mg/L | -88 | NR |  | Not Analyzed
Low Control | LabQA | LabQA | WQ | Not Applicable | Not Applicable | 2008-07-03 | 0:00 | Not Applicable | CNEG | 1 | -88 | m | Estuaries | UCD-GC |  |  | labwater | EPA 600/4-91-002 mod | 10 days | Hyalella azteca | GC_EST_HA6_W_TOX |  | None | 0 | none | 100 | 0 | Probe | Turbidity | Total | overlyingwater | initial | NTU | -88 | NR |  | Not Analyzed
Low Control | LabQA | LabQA | WQ | Not Applicable | Not Applicable | 2008-07-03 | 0:00 | Not Applicable | CNEG | 1 | -88 | m | Estuaries | UCD-GC |  |  | labwater | EPA 600/4-91-002 mod | 10 days | Hyalella azteca | GC_EST_HA6_W_TOX |  | None | 0 | none | 100 | 0 | Probe | Alkalinity as CaCO3 | None | overlyingwater | initial | mg/L | 138.8
Low Control | LabQA | LabQA | WQ | Not Applicable | Not Applicable | 2008-07-03 | 0:00 | Not Applicable | CNEG | 1 | -88 | m | Estuaries | UCD-GC |  |  | labwater | EPA 600/4-91-002 mod | 10 days | Hyalella azteca | GC_EST_HA6_W_TOX |  | None | 0 | none | 100 | 0 | Probe | Hardness as CaCO3 | None | overlyingwater | initial | mg/L | 76.8
Low Control | LabQA | LabQA | WQ | Not Applicable | Not Applicable | 2008-07-03 | 0:00 | Not Applicable | CNEG | 1 | -88 | m | Estuaries | UCD-GC |  |  | labwater | EPA 600/4-91-002 mod | 10 days | Hyalella azteca | GC_EST_HA6_W_TOX |  | None | 0 | none | 100 | 0 | Probe | Temperature | None | overlyingwater | initial | °C | 22.1
Low Control | LabQA | LabQA | WQ | Not Applicable | Not Applicable | 2008-07-03 | 0:00 | Not Applicable | CNEG | 1 | -88 | m | Estuaries | UCD-GC |  |  | labwater | EPA 600/4-91-002 mod | 10 days | Hyalella azteca | GC_EST_HA6_W_TOX |  | None | 0 | none | 100 | 0 | Probe | Temperature | None | overlyingwater | final | °C | 23.6
Low Control | LabQA | LabQA | WQ | Not Applicable | Not Applicable | 2008-07-03 | 0:00 | Not Applicable | CNEG | 1 | -88 | m | Estuaries | UCD-GC |  |  | labwater | EPA 600/4-91-002 mod | 10 days | Hyalella azteca | GC_EST_HA6_W_TOX |  | None | 0 | none | 100 | 1 | None | Survival | None | NA | 7 days | % | 90
Low Control | LabQA | LabQA | WQ | Not Applicable | Not Applicable | 2008-07-03 | 0:00 | Not Applicable | CNEG | 1 | -88 | m | Estuaries | UCD-GC |  |  | labwater | EPA 600/4-91-002 mod | 10 days | Hyalella azteca | GC_EST_HA6_W_TOX |  | None | 0 | none | 100 | 2 | None | Survival | None | NA | 7 days | % | 82
Low Control | LabQA | LabQA | WQ | Not Applicable | Not Applicable | 2008-07-03 | 0:00 | Not Applicable | CNEG | 1 | -88 | m | Estuaries | UCD-GC |  |  | labwater | EPA 600/4-91-002 mod | 10 days | Hyalella azteca | GC_EST_HA6_W_TOX |  | None | 0 | none | 100 | 3 | None | Survival | None | NA | 7 days | % | 100
Low Control | LabQA | LabQA | WQ | Not Applicable | Not Applicable | 2008-07-03 | 0:00 | Not Applicable | CNEG | 1 | -88 | m | Estuaries | UCD-GC |  |  | labwater | EPA 600/4-91-002 mod | 10 days | Hyalella azteca | GC_EST_HA6_W_TOX |  | None | 0 | none | 100 | 4 | None | Survival | None | NA | 7 days | % | 100
Low Control | LabQA | LabQA | WQ | Not Applicable | Not Applicable | 2008-07-03 | 0:00 | Not Applicable | CNEG | 1 | -88 | m | Estuaries | UCD-GC |  |  | labwater | EPA 600/4-91-002 mod | 10 days | Hyalella azteca | GC_EST_HA6_W_TOX |  | None | 0 | none | 100 | 5 | None | Survival | None | NA | 7 days | % | 100
High Control | LabQA | LabQA | WQ | Not Applicable | Not Applicable | 2008-08-14 | 0:00 | Not Applicable | CNEG | 1 | -88 | m | Estuaries | UCD-GC |  |  | labwater | EPA 600/4-91-002 mod | 10 days | Hyalella azteca | GC_EST_HA7_W_TOX |  | None | 0 | none | 100 | 0 | Probe | Oxygen, Dissolved | None | overlyingwater | initial | mg/L | 7.78
High Control | LabQA | LabQA | WQ | Not Applicable | Not Applicable | 2008-08-14 | 0:00 | Not Applicable | CNEG | 1 | -88 | m | Estuaries | UCD-GC |  |  | labwater | EPA 600/4-91-002 mod | 10 days | Hyalella azteca | GC_EST_HA7_W_TOX |  | None | 0 | none | 100 | 0 | Probe | Oxygen, Dissolved | None | overlyingwater | final | mg/L | 8.25
High Control | LabQA | LabQA | WQ | Not Applicable | Not Applicable | 2008-08-14 | 0:00 | Not Applicable | CNEG | 1 | -88 | m | Estuaries | UCD-GC |  |  | labwater | EPA 600/4-91-002 mod | 10 days | Hyalella azteca | GC_EST_HA7_W_TOX |  | None | 0 | none | 100 | 0 | Probe | Oxygen, Dissolved | None | overlyingwater | low | mg/L | 7.44
High Control | LabQA | LabQA | WQ | Not Applicable | Not Applicable | 2008-08-14 | 0:00 | Not Applicable | CNEG | 1 | -88 | m | Estuaries | UCD-GC |  |  | labwater | EPA 600/4-91-002 mod | 10 days | Hyalella azteca | GC_EST_HA7_W_TOX |  | None | 0 | none | 100 | 0 | Probe | Oxygen, Dissolved | None | overlyingwater | high | mg/L | 8.67
High Control | LabQA | LabQA | WQ | Not Applicable | Not Applicable | 2008-08-14 | 0:00 | Not Applicable | CNEG | 1 | -88 | m | Estuaries | UCD-GC |  |  | labwater | EPA 600/4-91-002 mod | 10 days | Hyalella azteca | GC_EST_HA7_W_TOX |  | None | 0 | none | 100 | 0 | Probe | pH | None | overlyingwater | initial | none | 8.24
High Control | LabQA | LabQA | WQ | Not Applicable | Not Applicable | 2008-08-14 | 0:00 | Not Applicable | CNEG | 1 | -88 | m | Estuaries | UCD-GC |  |  | labwater | EPA 600/4-91-002 mod | 10 days | Hyalella azteca | GC_EST_HA7_W_TOX |  | None | 0 | none | 100 | 0 | Probe | pH | None | overlyingwater | final | none | 8.3
High Control | LabQA | LabQA | WQ | Not Applicable | Not Applicable | 2008-08-14 | 0:00 | Not Applicable | CNEG | 1 | -88 | m | Estuaries | UCD-GC |  |  | labwater | EPA 600/4-91-002 mod | 10 days | Hyalella azteca | GC_EST_HA7_W_TOX |  | None | 0 | none | 100 | 0 | Probe | SpecificConductivity | None | overlyingwater | initial | µS/cm | 24200
High Control | LabQA | LabQA | WQ | Not Applicable | Not Applicable | 2008-08-14 | 0:00 | Not Applicable | CNEG | 1 | -88 | m | Estuaries | UCD-GC |  |  | labwater | EPA 600/4-91-002 mod | 10 days | Hyalella azteca | GC_EST_HA7_W_TOX |  | None | 0 | none | 100 | 0 | Probe | SpecificConductivity | None | overlyingwater | final | µS/cm | 29500
High Control | LabQA | LabQA | WQ | Not Applicable | Not Applicable | 2008-08-14 | 0:00 | Not Applicable | CNEG | 1 | -88 | m | Estuaries | UCD-GC |  |  | labwater | EPA 600/4-91-002 mod | 10 days | Hyalella azteca | GC_EST_HA7_W_TOX |  | None | 0 | none | 100 | 0 | Probe | Ammonia as NH3 | Total | overlyingwater | initial | mg/L | 0
High Control | LabQA | LabQA | WQ | Not Applicable | Not Applicable | 2008-08-14 | 0:00 | Not Applicable | CNEG | 1 | -88 | m | Estuaries | UCD-GC |  |  | labwater | EPA 600/4-91-002 mod | 10 days | Hyalella azteca | GC_EST_HA7_W_TOX |  | None | 0 | none | 100 | 0 | Probe | Ammonia as NH3 | Total | overlyingwater | final | mg/L | 0
High Control | LabQA | LabQA | WQ | Not Applicable | Not Applicable | 2008-08-14 | 0:00 | Not Applicable | CNEG | 1 | -88 | m | Estuaries | UCD-GC |  |  | labwater | EPA 600/4-91-002 mod | 10 days | Hyalella azteca | GC_EST_HA7_W_TOX |  | None | 0 | none | 100 | 0 | Probe | Ammonia as NH3 | Unionized | overlyingwater | initial | mg/L | -88 | ND
High Control | LabQA | LabQA | WQ | Not Applicable | Not Applicable | 2008-08-14 | 0:00 | Not Applicable | CNEG | 1 | -88 | m | Estuaries | UCD-GC |  |  | labwater | EPA 600/4-91-002 mod | 10 days | Hyalella azteca | GC_EST_HA7_W_TOX |  | None | 0 | none | 100 | 0 | Probe | Ammonia as NH3 | Unionized | overlyingwater | final | mg/L | 0
High Control | LabQA | LabQA | WQ | Not Applicable | Not Applicable | 2008-08-14 | 0:00 | Not Applicable | CNEG | 1 | -88 | m | Estuaries | UCD-GC |  |  | labwater | EPA 600/4-91-002 mod | 10 days | Hyalella azteca | GC_EST_HA7_W_TOX |  | None | 0 | none | 100 | 0 | Probe | Nitrate as N | Total | overlyingwater | initial | mg/L | -88 | NR |  | Not Analyzed
High Control | LabQA | LabQA | WQ | Not Applicable | Not Applicable | 2008-08-14 | 0:00 | Not Applicable | CNEG | 1 | -88 | m | Estuaries | UCD-GC |  |  | labwater | EPA 600/4-91-002 mod | 10 days | Hyalella azteca | GC_EST_HA7_W_TOX |  | None | 0 | none | 100 | 0 | Probe | Phosphate as P | Total | overlyingwater | initial | mg/L | -88 | NR |  | Not Analyzed
High Control | LabQA | LabQA | WQ | Not Applicable | Not Applicable | 2008-08-14 | 0:00 | Not Applicable | CNEG | 1 | -88 | m | Estuaries | UCD-GC |  |  | labwater | EPA 600/4-91-002 mod | 10 days | Hyalella azteca | GC_EST_HA7_W_TOX |  | None | 0 | none | 100 | 0 | Probe | Turbidity | Total | overlyingwater | initial | NTU | -88 | NR |  | Not Analyzed
High Control | LabQA | LabQA | WQ | Not Applicable | Not Applicable | 2008-08-14 | 0:00 | Not Applicable | CNEG | 1 | -88 | m | Estuaries | UCD-GC |  |  | labwater | EPA 600/4-91-002 mod | 10 days | Hyalella azteca | GC_EST_HA7_W_TOX |  | None | 0 | none | 100 | 0 | Probe | Alkalinity as CaCO3 | None | overlyingwater | initial | mg/L | 123
High Control | LabQA | LabQA | WQ | Not Applicable | Not Applicable | 2008-08-14 | 0:00 | Not Applicable | CNEG | 1 | -88 | m | Estuaries | UCD-GC |  |  | labwater | EPA 600/4-91-002 mod | 10 days | Hyalella azteca | GC_EST_HA7_W_TOX |  | None | 0 | none | 100 | 0 | Probe | Hardness as CaCO3 | None | overlyingwater | initial | mg/L | 470
High Control | LabQA | LabQA | WQ | Not Applicable | Not Applicable | 2008-08-14 | 0:00 | Not Applicable | CNEG | 1 | -88 | m | Estuaries | UCD-GC |  |  | labwater | EPA 600/4-91-002 mod | 10 days | Hyalella azteca | GC_EST_HA7_W_TOX |  | None | 0 | none | 100 | 0 | Probe | Temperature | None | overlyingwater | initial | °C | 24.6
High Control | LabQA | LabQA | WQ | Not Applicable | Not Applicable | 2008-08-14 | 0:00 | Not Applicable | CNEG | 1 | -88 | m | Estuaries | UCD-GC |  |  | labwater | EPA 600/4-91-002 mod | 10 days | Hyalella azteca | GC_EST_HA7_W_TOX |  | None | 0 | none | 100 | 0 | Probe | Temperature | None | overlyingwater | final | °C | 23.1
High Control | LabQA | LabQA | WQ | Not Applicable | Not Applicable | 2008-08-14 | 0:00 | Not Applicable | CNEG | 1 | -88 | m | Estuaries | UCD-GC |  |  | labwater | EPA 600/4-91-002 mod | 10 days | Hyalella azteca | GC_EST_HA7_W_TOX |  | None | 0 | none | 100 | 1 | None | Survival | None | NA | 7 days | % | 50
High Control | LabQA | LabQA | WQ | Not Applicable | Not Applicable | 2008-08-14 | 0:00 | Not Applicable | CNEG | 1 | -88 | m | Estuaries | UCD-GC |  |  | labwater | EPA 600/4-91-002 mod | 10 days | Hyalella azteca | GC_EST_HA7_W_TOX |  | None | 0 | none | 100 | 2 | None | Survival | None | NA | 7 days | % | 60
High Control | LabQA | LabQA | WQ | Not Applicable | Not Applicable | 2008-08-14 | 0:00 | Not Applicable | CNEG | 1 | -88 | m | Estuaries | UCD-GC |  |  | labwater | EPA 600/4-91-002 mod | 10 days | Hyalella azteca | GC_EST_HA7_W_TOX |  | None | 0 | none | 100 | 3 | None | Survival | None | NA | 7 days | % | 80
High Control | LabQA | LabQA | WQ | Not Applicable | Not Applicable | 2008-08-14 | 0:00 | Not Applicable | CNEG | 1 | -88 | m | Estuaries | UCD-GC |  |  | labwater | EPA 600/4-91-002 mod | 10 days | Hyalella azteca | GC_EST_HA7_W_TOX |  | None | 0 | none | 100 | 4 | None | Survival | None | NA | 7 days | % | 80
High Control | LabQA | LabQA | WQ | Not Applicable | Not Applicable | 2008-08-14 | 0:00 | Not Applicable | CNEG | 1 | -88 | m | Estuaries | UCD-GC |  |  | labwater | EPA 600/4-91-002 mod | 10 days | Hyalella azteca | GC_EST_HA7_W_TOX |  | None | 0 | none | 100 | 5 | None | Survival | None | NA | 7 days | % | 90
Low Control | LabQA | LabQA | WQ | Not Applicable | Not Applicable | 2008-08-14 | 0:00 | Not Applicable | CNEG | 1 | -88 | m | Estuaries | UCD-GC |  |  | labwater | EPA 600/4-91-002 mod | 10 days | Hyalella azteca | GC_EST_HA7_W_TOX |  | None | 0 | none | 100 | 0 | Probe | Oxygen, Dissolved | None | overlyingwater | initial | mg/L | 7.42
Low Control | LabQA | LabQA | WQ | Not Applicable | Not Applicable | 2008-08-14 | 0:00 | Not Applicable | CNEG | 1 | -88 | m | Estuaries | UCD-GC |  |  | labwater | EPA 600/4-91-002 mod | 10 days | Hyalella azteca | GC_EST_HA7_W_TOX |  | None | 0 | none | 100 | 0 | Probe | Oxygen, Dissolved | None | overlyingwater | final | mg/L | 8.05
Low Control | LabQA | LabQA | WQ | Not Applicable | Not Applicable | 2008-08-14 | 0:00 | Not Applicable | CNEG | 1 | -88 | m | Estuaries | UCD-GC |  |  | labwater | EPA 600/4-91-002 mod | 10 days | Hyalella azteca | GC_EST_HA7_W_TOX |  | None | 0 | none | 100 | 0 | Probe | Oxygen, Dissolved | None | overlyingwater | low | mg/L | 6.86
Low Control | LabQA | LabQA | WQ | Not Applicable | Not Applicable | 2008-08-14 | 0:00 | Not Applicable | CNEG | 1 | -88 | m | Estuaries | UCD-GC |  |  | labwater | EPA 600/4-91-002 mod | 10 days | Hyalella azteca | GC_EST_HA7_W_TOX |  | None | 0 | none | 100 | 0 | Probe | Oxygen, Dissolved | None | overlyingwater | high | mg/L | 8.05
Low Control | LabQA | LabQA | WQ | Not Applicable | Not Applicable | 2008-08-14 | 0:00 | Not Applicable | CNEG | 1 | -88 | m | Estuaries | UCD-GC |  |  | labwater | EPA 600/4-91-002 mod | 10 days | Hyalella azteca | GC_EST_HA7_W_TOX |  | None | 0 | none | 100 | 0 | Probe | pH | None | overlyingwater | initial | none | 8.5
Low Control | LabQA | LabQA | WQ | Not Applicable | Not Applicable | 2008-08-14 | 0:00 | Not Applicable | CNEG | 1 | -88 | m | Estuaries | UCD-GC |  |  | labwater | EPA 600/4-91-002 mod | 10 days | Hyalella azteca | GC_EST_HA7_W_TOX |  | None | 0 | none | 100 | 0 | Probe | pH | None | overlyingwater | final | none | 8.72
Low Control | LabQA | LabQA | WQ | Not Applicable | Not Applicable | 2008-08-14 | 0:00 | Not Applicable | CNEG | 1 | -88 | m | Estuaries | UCD-GC |  |  | labwater | EPA 600/4-91-002 mod | 10 days | Hyalella azteca | GC_EST_HA7_W_TOX |  | None | 0 | none | 100 | 0 | Probe | SpecificConductivity | None | overlyingwater | initial | µS/cm | 977
Low Control | LabQA | LabQA | WQ | Not Applicable | Not Applicable | 2008-08-14 | 0:00 | Not Applicable | CNEG | 1 | -88 | m | Estuaries | UCD-GC |  |  | labwater | EPA 600/4-91-002 mod | 10 days | Hyalella azteca | GC_EST_HA7_W_TOX |  | None | 0 | none | 100 | 0 | Probe | SpecificConductivity | None | overlyingwater | final | µS/cm | 1447
Low Control | LabQA | LabQA | WQ | Not Applicable | Not Applicable | 2008-08-14 | 0:00 | Not Applicable | CNEG | 1 | -88 | m | Estuaries | UCD-GC |  |  | labwater | EPA 600/4-91-002 mod | 10 days | Hyalella azteca | GC_EST_HA7_W_TOX |  | None | 0 | none | 100 | 0 | Probe | Ammonia as NH3 | Total | overlyingwater | initial | mg/L | -88 | ND
Low Control | LabQA | LabQA | WQ | Not Applicable | Not Applicable | 2008-08-14 | 0:00 | Not Applicable | CNEG | 1 | -88 | m | Estuaries | UCD-GC |  |  | labwater | EPA 600/4-91-002 mod | 10 days | Hyalella azteca | GC_EST_HA7_W_TOX |  | None | 0 | none | 100 | 0 | Probe | Ammonia as NH3 | Total | overlyingwater | final | mg/L | -88 | ND
Low Control | LabQA | LabQA | WQ | Not Applicable | Not Applicable | 2008-08-14 | 0:00 | Not Applicable | CNEG | 1 | -88 | m | Estuaries | UCD-GC |  |  | labwater | EPA 600/4-91-002 mod | 10 days | Hyalella azteca | GC_EST_HA7_W_TOX |  | None | 0 | none | 100 | 0 | Probe | Ammonia as NH3 | Unionized | overlyingwater | initial | mg/L | -88 | ND
Low Control | LabQA | LabQA | WQ | Not Applicable | Not Applicable | 2008-08-14 | 0:00 | Not Applicable | CNEG | 1 | -88 | m | Estuaries | UCD-GC |  |  | labwater | EPA 600/4-91-002 mod | 10 days | Hyalella azteca | GC_EST_HA7_W_TOX |  | None | 0 | none | 100 | 0 | Probe | Ammonia as NH3 | Unionized | overlyingwater | final | mg/L | -88 | ND
Low Control | LabQA | LabQA | WQ | Not Applicable | Not Applicable | 2008-08-14 | 0:00 | Not Applicable | CNEG | 1 | -88 | m | Estuaries | UCD-GC |  |  | labwater | EPA 600/4-91-002 mod | 10 days | Hyalella azteca | GC_EST_HA7_W_TOX |  | None | 0 | none | 100 | 0 | Probe | Nitrate as N | Total | overlyingwater | initial | mg/L | -88 | NR |  | Not Analyzed
Low Control | LabQA | LabQA | WQ | Not Applicable | Not Applicable | 2008-08-14 | 0:00 | Not Applicable | CNEG | 1 | -88 | m | Estuaries | UCD-GC |  |  | labwater | EPA 600/4-91-002 mod | 10 days | Hyalella azteca | GC_EST_HA7_W_TOX |  | None | 0 | none | 100 | 0 | Probe | Phosphate as P | Total | overlyingwater | initial | mg/L | -88 | NR |  | Not Analyzed
Low Control | LabQA | LabQA | WQ | Not Applicable | Not Applicable | 2008-08-14 | 0:00 | Not Applicable | CNEG | 1 | -88 | m | Estuaries | UCD-GC |  |  | labwater | EPA 600/4-91-002 mod | 10 days | Hyalella azteca | GC_EST_HA7_W_TOX |  | None | 0 | none | 100 | 0 | Probe | Turbidity | Total | overlyingwater | initial | NTU | -88 | NR |  | Not Analyzed
Low Control | LabQA | LabQA | WQ | Not Applicable | Not Applicable | 2008-08-14 | 0:00 | Not Applicable | CNEG | 1 | -88 | m | Estuaries | UCD-GC |  |  | labwater | EPA 600/4-91-002 mod | 10 days | Hyalella azteca | GC_EST_HA7_W_TOX |  | None | 0 | none | 100 | 0 | Probe | Alkalinity as CaCO3 | None | overlyingwater | initial | mg/L | 98
Low Control | LabQA | LabQA | WQ | Not Applicable | Not Applicable | 2008-08-14 | 0:00 | Not Applicable | CNEG | 1 | -88 | m | Estuaries | UCD-GC |  |  | labwater | EPA 600/4-91-002 mod | 10 days | Hyalella azteca | GC_EST_HA7_W_TOX |  | None | 0 | none | 100 | 0 | Probe | Hardness as CaCO3 | None | overlyingwater | initial | mg/L | 89
Low Control | LabQA | LabQA | WQ | Not Applicable | Not Applicable | 2008-08-14 | 0:00 | Not Applicable | CNEG | 1 | -88 | m | Estuaries | UCD-GC |  |  | labwater | EPA 600/4-91-002 mod | 10 days | Hyalella azteca | GC_EST_HA7_W_TOX |  | None | 0 | none | 100 | 0 | Probe | Temperature | None | overlyingwater | initial | °C | 24.6
Low Control | LabQA | LabQA | WQ | Not Applicable | Not Applicable | 2008-08-14 | 0:00 | Not Applicable | CNEG | 1 | -88 | m | Estuaries | UCD-GC |  |  | labwater | EPA 600/4-91-002 mod | 10 days | Hyalella azteca | GC_EST_HA7_W_TOX |  | None | 0 | none | 100 | 0 | Probe | Temperature | None | overlyingwater | final | °C | 23.1
Low Control | LabQA | LabQA | WQ | Not Applicable | Not Applicable | 2008-08-14 | 0:00 | Not Applicable | CNEG | 1 | -88 | m | Estuaries | UCD-GC |  |  | labwater | EPA 600/4-91-002 mod | 10 days | Hyalella azteca | GC_EST_HA7_W_TOX |  | None | 0 | none | 100 | 1 | None | Survival | None | NA | 7 days | % | 90
Low Control | LabQA | LabQA | WQ | Not Applicable | Not Applicable | 2008-08-14 | 0:00 | Not Applicable | CNEG | 1 | -88 | m | Estuaries | UCD-GC |  |  | labwater | EPA 600/4-91-002 mod | 10 days | Hyalella azteca | GC_EST_HA7_W_TOX |  | None | 0 | none | 100 | 2 | None | Survival | None | NA | 7 days | % | 100
Low Control | LabQA | LabQA | WQ | Not Applicable | Not Applicable | 2008-08-14 | 0:00 | Not Applicable | CNEG | 1 | -88 | m | Estuaries | UCD-GC |  |  | labwater | EPA 600/4-91-002 mod | 10 days | Hyalella azteca | GC_EST_HA7_W_TOX |  | None | 0 | none | 100 | 3 | None | Survival | None | NA | 7 days | % | 90
Low Control | LabQA | LabQA | WQ | Not Applicable | Not Applicable | 2008-08-14 | 0:00 | Not Applicable | CNEG | 1 | -88 | m | Estuaries | UCD-GC |  |  | labwater | EPA 600/4-91-002 mod | 10 days | Hyalella azteca | GC_EST_HA7_W_TOX |  | None | 0 | none | 100 | 4 | None | Survival | None | NA | 7 days | % | 100
Low Control | LabQA | LabQA | WQ | Not Applicable | Not Applicable | 2008-08-14 | 0:00 | Not Applicable | CNEG | 1 | -88 | m | Estuaries | UCD-GC |  |  | labwater | EPA 600/4-91-002 mod | 10 days | Hyalella azteca | GC_EST_HA7_W_TOX |  | None | 0 | none | 100 | 5 | None | Survival | None | NA | 7 days | % | 90
High Control | LabQA | LabQA | WQ | Not Applicable | Not Applicable | 2008-09-12 | 0:00 | Not Applicable | CNEG | 1 | -88 | m | Estuaries | UCD-GC |  |  | labwater | EPA 600/4-91-002 mod | 10 days | Hyalella azteca | GC_EST_HA8_W_TOX |  | None | 0 | none | 100 | 0 | Probe | Oxygen, Dissolved | None | overlyingwater | initial | mg/L | 7.21
High Control | LabQA | LabQA | WQ | Not Applicable | Not Applicable | 2008-09-12 | 0:00 | Not Applicable | CNEG | 1 | -88 | m | Estuaries | UCD-GC |  |  | labwater | EPA 600/4-91-002 mod | 10 days | Hyalella azteca | GC_EST_HA8_W_TOX |  | None | 0 | none | 100 | 0 | Probe | Oxygen, Dissolved | None | overlyingwater | final | mg/L | 7.59
High Control | LabQA | LabQA | WQ | Not Applicable | Not Applicable | 2008-09-12 | 0:00 | Not Applicable | CNEG | 1 | -88 | m | Estuaries | UCD-GC |  |  | labwater | EPA 600/4-91-002 mod | 10 days | Hyalella azteca | GC_EST_HA8_W_TOX |  | None | 0 | none | 100 | 0 | Probe | Oxygen, Dissolved | None | overlyingwater | low | mg/L | 7.21
High Control | LabQA | LabQA | WQ | Not Applicable | Not Applicable | 2008-09-12 | 0:00 | Not Applicable | CNEG | 1 | -88 | m | Estuaries | UCD-GC |  |  | labwater | EPA 600/4-91-002 mod | 10 days | Hyalella azteca | GC_EST_HA8_W_TOX |  | None | 0 | none | 100 | 0 | Probe | Oxygen, Dissolved | None | overlyingwater | high | mg/L | 8.5
High Control | LabQA | LabQA | WQ | Not Applicable | Not Applicable | 2008-09-12 | 0:00 | Not Applicable | CNEG | 1 | -88 | m | Estuaries | UCD-GC |  |  | labwater | EPA 600/4-91-002 mod | 10 days | Hyalella azteca | GC_EST_HA8_W_TOX |  | None | 0 | none | 100 | 0 | Probe | pH | None | overlyingwater | initial | none | 8.05
High Control | LabQA | LabQA | WQ | Not Applicable | Not Applicable | 2008-09-12 | 0:00 | Not Applicable | CNEG | 1 | -88 | m | Estuaries | UCD-GC |  |  | labwater | EPA 600/4-91-002 mod | 10 days | Hyalella azteca | GC_EST_HA8_W_TOX |  | None | 0 | none | 100 | 0 | Probe | pH | None | overlyingwater | final | none | 8.4
High Control | LabQA | LabQA | WQ | Not Applicable | Not Applicable | 2008-09-12 | 0:00 | Not Applicable | CNEG | 1 | -88 | m | Estuaries | UCD-GC |  |  | labwater | EPA 600/4-91-002 mod | 10 days | Hyalella azteca | GC_EST_HA8_W_TOX |  | None | 0 | none | 100 | 0 | Probe | SpecificConductivity | None | overlyingwater | initial | µS/cm | 24500
High Control | LabQA | LabQA | WQ | Not Applicable | Not Applicable | 2008-09-12 | 0:00 | Not Applicable | CNEG | 1 | -88 | m | Estuaries | UCD-GC |  |  | labwater | EPA 600/4-91-002 mod | 10 days | Hyalella azteca | GC_EST_HA8_W_TOX |  | None | 0 | none | 100 | 0 | Probe | SpecificConductivity | None | overlyingwater | final | µS/cm | 27800
High Control | LabQA | LabQA | WQ | Not Applicable | Not Applicable | 2008-09-12 | 0:00 | Not Applicable | CNEG | 1 | -88 | m | Estuaries | UCD-GC |  |  | labwater | EPA 600/4-91-002 mod | 10 days | Hyalella azteca | GC_EST_HA8_W_TOX |  | None | 0 | none | 100 | 0 | Probe | Ammonia as NH3 | Total | overlyingwater | initial | mg/L | 0.4
High Control | LabQA | LabQA | WQ | Not Applicable | Not Applicable | 2008-09-12 | 0:00 | Not Applicable | CNEG | 1 | -88 | m | Estuaries | UCD-GC |  |  | labwater | EPA 600/4-91-002 mod | 10 days | Hyalella azteca | GC_EST_HA8_W_TOX |  | None | 0 | none | 100 | 0 | Probe | Ammonia as NH3 | Total | overlyingwater | final | mg/L | 1.1
High Control | LabQA | LabQA | WQ | Not Applicable | Not Applicable | 2008-09-12 | 0:00 | Not Applicable | CNEG | 1 | -88 | m | Estuaries | UCD-GC |  |  | labwater | EPA 600/4-91-002 mod | 10 days | Hyalella azteca | GC_EST_HA8_W_TOX |  | None | 0 | none | 100 | 0 | Probe | Ammonia as NH3 | Unionized | overlyingwater | initial | mg/L | 0.024
High Control | LabQA | LabQA | WQ | Not Applicable | Not Applicable | 2008-09-12 | 0:00 | Not Applicable | CNEG | 1 | -88 | m | Estuaries | UCD-GC |  |  | labwater | EPA 600/4-91-002 mod | 10 days | Hyalella azteca | GC_EST_HA8_W_TOX |  | None | 0 | none | 100 | 0 | Probe | Ammonia as NH3 | Unionized | overlyingwater | final | mg/L | 0.138
High Control | LabQA | LabQA | WQ | Not Applicable | Not Applicable | 2008-09-12 | 0:00 | Not Applicable | CNEG | 1 | -88 | m | Estuaries | UCD-GC |  |  | labwater | EPA 600/4-91-002 mod | 10 days | Hyalella azteca | GC_EST_HA8_W_TOX |  | None | 0 | none | 100 | 0 | Probe | Nitrate as N | Total | overlyingwater | initial | mg/L | -88 | NR |  | Not Analyzed
High Control | LabQA | LabQA | WQ | Not Applicable | Not Applicable | 2008-09-12 | 0:00 | Not Applicable | CNEG | 1 | -88 | m | Estuaries | UCD-GC |  |  | labwater | EPA 600/4-91-002 mod | 10 days | Hyalella azteca | GC_EST_HA8_W_TOX |  | None | 0 | none | 100 | 0 | Probe | Phosphate as P | Total | overlyingwater | initial | mg/L | -88 | NR |  | Not Analyzed
High Control | LabQA | LabQA | WQ | Not Applicable | Not Applicable | 2008-09-12 | 0:00 | Not Applicable | CNEG | 1 | -88 | m | Estuaries | UCD-GC |  |  | labwater | EPA 600/4-91-002 mod | 10 days | Hyalella azteca | GC_EST_HA8_W_TOX |  | None | 0 | none | 100 | 0 | Probe | Turbidity | Total | overlyingwater | initial | NTU | -88 | NR |  | Not Analyzed
High Control | LabQA | LabQA | WQ | Not Applicable | Not Applicable | 2008-09-12 | 0:00 | Not Applicable | CNEG | 1 | -88 | m | Estuaries | UCD-GC |  |  | labwater | EPA 600/4-91-002 mod | 10 days | Hyalella azteca | GC_EST_HA8_W_TOX |  | None | 0 | none | 100 | 0 | Probe | Alkalinity as CaCO3 | None | overlyingwater | initial | mg/L | 140
High Control | LabQA | LabQA | WQ | Not Applicable | Not Applicable | 2008-09-12 | 0:00 | Not Applicable | CNEG | 1 | -88 | m | Estuaries | UCD-GC |  |  | labwater | EPA 600/4-91-002 mod | 10 days | Hyalella azteca | GC_EST_HA8_W_TOX |  | None | 0 | none | 100 | 0 | Probe | Hardness as CaCO3 | None | overlyingwater | initial | mg/L | 290
High Control | LabQA | LabQA | WQ | Not Applicable | Not Applicable | 2008-09-12 | 0:00 | Not Applicable | CNEG | 1 | -88 | m | Estuaries | UCD-GC |  |  | labwater | EPA 600/4-91-002 mod | 10 days | Hyalella azteca | GC_EST_HA8_W_TOX |  | None | 0 | none | 100 | 0 | Probe | Temperature | None | overlyingwater | initial | °C | 23.7
High Control | LabQA | LabQA | WQ | Not Applicable | Not Applicable | 2008-09-12 | 0:00 | Not Applicable | CNEG | 1 | -88 | m | Estuaries | UCD-GC |  |  | labwater | EPA 600/4-91-002 mod | 10 days | Hyalella azteca | GC_EST_HA8_W_TOX |  | None | 0 | none | 100 | 0 | Probe | Temperature | None | overlyingwater | final | °C | 23.4
High Control | LabQA | LabQA | WQ | Not Applicable | Not Applicable | 2008-09-12 | 0:00 | Not Applicable | CNEG | 1 | -88 | m | Estuaries | UCD-GC |  |  | labwater | EPA 600/4-91-002 mod | 10 days | Hyalella azteca | GC_EST_HA8_W_TOX |  | None | 0 | none | 100 | 1 | None | Survival | None | NA | 7 days | % | 50
High Control | LabQA | LabQA | WQ | Not Applicable | Not Applicable | 2008-09-12 | 0:00 | Not Applicable | CNEG | 1 | -88 | m | Estuaries | UCD-GC |  |  | labwater | EPA 600/4-91-002 mod | 10 days | Hyalella azteca | GC_EST_HA8_W_TOX |  | None | 0 | none | 100 | 2 | None | Survival | None | NA | 7 days | % | 90
High Control | LabQA | LabQA | WQ | Not Applicable | Not Applicable | 2008-09-12 | 0:00 | Not Applicable | CNEG | 1 | -88 | m | Estuaries | UCD-GC |  |  | labwater | EPA 600/4-91-002 mod | 10 days | Hyalella azteca | GC_EST_HA8_W_TOX |  | None | 0 | none | 100 | 3 | None | Survival | None | NA | 7 days | % | 80
High Control | LabQA | LabQA | WQ | Not Applicable | Not Applicable | 2008-09-12 | 0:00 | Not Applicable | CNEG | 1 | -88 | m | Estuaries | UCD-GC |  |  | labwater | EPA 600/4-91-002 mod | 10 days | Hyalella azteca | GC_EST_HA8_W_TOX |  | None | 0 | none | 100 | 4 | None | Survival | None | NA | 7 days | % | 70
High Control | LabQA | LabQA | WQ | Not Applicable | Not Applicable | 2008-09-12 | 0:00 | Not Applicable | CNEG | 1 | -88 | m | Estuaries | UCD-GC |  |  | labwater | EPA 600/4-91-002 mod | 10 days | Hyalella azteca | GC_EST_HA8_W_TOX |  | None | 0 | none | 100 | 5 | None | Survival | None | NA | 7 days | % | 70
Low Control | LabQA | LabQA | WQ | Not Applicable | Not Applicable | 2008-09-12 | 0:00 | Not Applicable | CNEG | 1 | -88 | m | Estuaries | UCD-GC |  |  | labwater | EPA 600/4-91-002 mod | 10 days | Hyalella azteca | GC_EST_HA8_W_TOX |  | None | 0 | none | 100 | 0 | Probe | Oxygen, Dissolved | None | overlyingwater | initial | mg/L | 7.91
Low Control | LabQA | LabQA | WQ | Not Applicable | Not Applicable | 2008-09-12 | 0:00 | Not Applicable | CNEG | 1 | -88 | m | Estuaries | UCD-GC |  |  | labwater | EPA 600/4-91-002 mod | 10 days | Hyalella azteca | GC_EST_HA8_W_TOX |  | None | 0 | none | 100 | 0 | Probe | Oxygen, Dissolved | None | overlyingwater | final | mg/L | 7.69
Low Control | LabQA | LabQA | WQ | Not Applicable | Not Applicable | 2008-09-12 | 0:00 | Not Applicable | CNEG | 1 | -88 | m | Estuaries | UCD-GC |  |  | labwater | EPA 600/4-91-002 mod | 10 days | Hyalella azteca | GC_EST_HA8_W_TOX |  | None | 0 | none | 100 | 0 | Probe | Oxygen, Dissolved | None | overlyingwater | low | mg/L | 7.11
Low Control | LabQA | LabQA | WQ | Not Applicable | Not Applicable | 2008-09-12 | 0:00 | Not Applicable | CNEG | 1 | -88 | m | Estuaries | UCD-GC |  |  | labwater | EPA 600/4-91-002 mod | 10 days | Hyalella azteca | GC_EST_HA8_W_TOX |  | None | 0 | none | 100 | 0 | Probe | Oxygen, Dissolved | None | overlyingwater | high | mg/L | 7.91
Low Control | LabQA | LabQA | WQ | Not Applicable | Not Applicable | 2008-09-12 | 0:00 | Not Applicable | CNEG | 1 | -88 | m | Estuaries | UCD-GC |  |  | labwater | EPA 600/4-91-002 mod | 10 days | Hyalella azteca | GC_EST_HA8_W_TOX |  | None | 0 | none | 100 | 0 | Probe | pH | None | overlyingwater | initial | none | 8.7
Low Control | LabQA | LabQA | WQ | Not Applicable | Not Applicable | 2008-09-12 | 0:00 | Not Applicable | CNEG | 1 | -88 | m | Estuaries | UCD-GC |  |  | labwater | EPA 600/4-91-002 mod | 10 days | Hyalella azteca | GC_EST_HA8_W_TOX |  | None | 0 | none | 100 | 0 | Probe | pH | None | overlyingwater | final | none | 8.72
Low Control | LabQA | LabQA | WQ | Not Applicable | Not Applicable | 2008-09-12 | 0:00 | Not Applicable | CNEG | 1 | -88 | m | Estuaries | UCD-GC |  |  | labwater | EPA 600/4-91-002 mod | 10 days | Hyalella azteca | GC_EST_HA8_W_TOX |  | None | 0 | none | 100 | 0 | Probe | SpecificConductivity | None | overlyingwater | initial | µS/cm | 841
Low Control | LabQA | LabQA | WQ | Not Applicable | Not Applicable | 2008-09-12 | 0:00 | Not Applicable | CNEG | 1 | -88 | m | Estuaries | UCD-GC |  |  | labwater | EPA 600/4-91-002 mod | 10 days | Hyalella azteca | GC_EST_HA8_W_TOX |  | None | 0 | none | 100 | 0 | Probe | SpecificConductivity | None | overlyingwater | final | µS/cm | 810
Low Control | LabQA | LabQA | WQ | Not Applicable | Not Applicable | 2008-09-12 | 0:00 | Not Applicable | CNEG | 1 | -88 | m | Estuaries | UCD-GC |  |  | labwater | EPA 600/4-91-002 mod | 10 days | Hyalella azteca | GC_EST_HA8_W_TOX |  | None | 0 | none | 100 | 0 | Probe | Ammonia as NH3 | Total | overlyingwater | initial | mg/L | 0.1
Low Control | LabQA | LabQA | WQ | Not Applicable | Not Applicable | 2008-09-12 | 0:00 | Not Applicable | CNEG | 1 | -88 | m | Estuaries | UCD-GC |  |  | labwater | EPA 600/4-91-002 mod | 10 days | Hyalella azteca | GC_EST_HA8_W_TOX |  | None | 0 | none | 100 | 0 | Probe | Ammonia as NH3 | Total | overlyingwater | final | mg/L | 0.8
Low Control | LabQA | LabQA | WQ | Not Applicable | Not Applicable | 2008-09-12 | 0:00 | Not Applicable | CNEG | 1 | -88 | m | Estuaries | UCD-GC |  |  | labwater | EPA 600/4-91-002 mod | 10 days | Hyalella azteca | GC_EST_HA8_W_TOX |  | None | 0 | none | 100 | 0 | Probe | Ammonia as NH3 | Unionized | overlyingwater | initial | mg/L | 0.022
Low Control | LabQA | LabQA | WQ | Not Applicable | Not Applicable | 2008-09-12 | 0:00 | Not Applicable | CNEG | 1 | -88 | m | Estuaries | UCD-GC |  |  | labwater | EPA 600/4-91-002 mod | 10 days | Hyalella azteca | GC_EST_HA8_W_TOX |  | None | 0 | none | 100 | 0 | Probe | Ammonia as NH3 | Unionized | overlyingwater | final | mg/L | 0.184
Low Control | LabQA | LabQA | WQ | Not Applicable | Not Applicable | 2008-09-12 | 0:00 | Not Applicable | CNEG | 1 | -88 | m | Estuaries | UCD-GC |  |  | labwater | EPA 600/4-91-002 mod | 10 days | Hyalella azteca | GC_EST_HA8_W_TOX |  | None | 0 | none | 100 | 0 | Probe | Nitrate as N | Total | overlyingwater | initial | mg/L | -88 | NR |  | Not Analyzed
Low Control | LabQA | LabQA | WQ | Not Applicable | Not Applicable | 2008-09-12 | 0:00 | Not Applicable | CNEG | 1 | -88 | m | Estuaries | UCD-GC |  |  | labwater | EPA 600/4-91-002 mod | 10 days | Hyalella azteca | GC_EST_HA8_W_TOX |  | None | 0 | none | 100 | 0 | Probe | Phosphate as P | Total | overlyingwater | initial | mg/L | -88 | NR |  | Not Analyzed
Low Control | LabQA | LabQA | WQ | Not Applicable | Not Applicable | 2008-09-12 | 0:00 | Not Applicable | CNEG | 1 | -88 | m | Estuaries | UCD-GC |  |  | labwater | EPA 600/4-91-002 mod | 10 days | Hyalella azteca | GC_EST_HA8_W_TOX |  | None | 0 | none | 100 | 0 | Probe | Turbidity | Total | overlyingwater | initial | NTU | -88 | NR |  | Not Analyzed
Low Control | LabQA | LabQA | WQ | Not Applicable | Not Applicable | 2008-09-12 | 0:00 | Not Applicable | CNEG | 1 | -88 | m | Estuaries | UCD-GC |  |  | labwater | EPA 600/4-91-002 mod | 10 days | Hyalella azteca | GC_EST_HA8_W_TOX |  | None | 0 | none | 100 | 0 | Probe | Alkalinity as CaCO3 | None | overlyingwater | initial | mg/L | 122
Low Control | LabQA | LabQA | WQ | Not Applicable | Not Applicable | 2008-09-12 | 0:00 | Not Applicable | CNEG | 1 | -88 | m | Estuaries | UCD-GC |  |  | labwater | EPA 600/4-91-002 mod | 10 days | Hyalella azteca | GC_EST_HA8_W_TOX |  | None | 0 | none | 100 | 0 | Probe | Hardness as CaCO3 | None | overlyingwater | initial | mg/L | 148
Low Control | LabQA | LabQA | WQ | Not Applicable | Not Applicable | 2008-09-12 | 0:00 | Not Applicable | CNEG | 1 | -88 | m | Estuaries | UCD-GC |  |  | labwater | EPA 600/4-91-002 mod | 10 days | Hyalella azteca | GC_EST_HA8_W_TOX |  | None | 0 | none | 100 | 0 | Probe | Temperature | None | overlyingwater | initial | °C | 23.7
Low Control | LabQA | LabQA | WQ | Not Applicable | Not Applicable | 2008-09-12 | 0:00 | Not Applicable | CNEG | 1 | -88 | m | Estuaries | UCD-GC |  |  | labwater | EPA 600/4-91-002 mod | 10 days | Hyalella azteca | GC_EST_HA8_W_TOX |  | None | 0 | none | 100 | 0 | Probe | Temperature | None | overlyingwater | final | °C | 23.4
Low Control | LabQA | LabQA | WQ | Not Applicable | Not Applicable | 2008-09-12 | 0:00 | Not Applicable | CNEG | 1 | -88 | m | Estuaries | UCD-GC |  |  | labwater | EPA 600/4-91-002 mod | 10 days | Hyalella azteca | GC_EST_HA8_W_TOX |  | None | 0 | none | 100 | 1 | None | Survival | None | NA | 7 days | % | 90
Low Control | LabQA | LabQA | WQ | Not Applicable | Not Applicable | 2008-09-12 | 0:00 | Not Applicable | CNEG | 1 | -88 | m | Estuaries | UCD-GC |  |  | labwater | EPA 600/4-91-002 mod | 10 days | Hyalella azteca | GC_EST_HA8_W_TOX |  | None | 0 | none | 100 | 2 | None | Survival | None | NA | 7 days | % | 90
Low Control | LabQA | LabQA | WQ | Not Applicable | Not Applicable | 2008-09-12 | 0:00 | Not Applicable | CNEG | 1 | -88 | m | Estuaries | UCD-GC |  |  | labwater | EPA 600/4-91-002 mod | 10 days | Hyalella azteca | GC_EST_HA8_W_TOX |  | None | 0 | none | 100 | 3 | None | Survival | None | NA | 7 days | % | 100
Low Control | LabQA | LabQA | WQ | Not Applicable | Not Applicable | 2008-09-12 | 0:00 | Not Applicable | CNEG | 1 | -88 | m | Estuaries | UCD-GC |  |  | labwater | EPA 600/4-91-002 mod | 10 days | Hyalella azteca | GC_EST_HA8_W_TOX |  | None | 0 | none | 100 | 4 | None | Survival | None | NA | 7 days | % | 90
Low Control | LabQA | LabQA | WQ | Not Applicable | Not Applicable | 2008-09-12 | 0:00 | Not Applicable | CNEG | 1 | -88 | m | Estuaries | UCD-GC |  |  | labwater | EPA 600/4-91-002 mod | 10 days | Hyalella azteca | GC_EST_HA8_W_TOX |  | None | 0 | none | 100 | 5 | None | Survival | None | NA | 7 days | % | 90
High Control | LabQA | LabQA | WQ | Not Applicable | Not Applicable | 2008-10-10 | 0:00 | Not Applicable | CNEG | 1 | -88 | m | Estuaries | UCD-GC |  |  | labwater | EPA 600/4-91-002 mod | 10 days | Hyalella azteca | GC_EST_HA9A_W_TOX |  | None | 0 | none | 100 | 0 | Probe | Oxygen, Dissolved | None | overlyingwater | initial | mg/L | 8.44
High Control | LabQA | LabQA | WQ | Not Applicable | Not Applicable | 2008-10-10 | 0:00 | Not Applicable | CNEG | 1 | -88 | m | Estuaries | UCD-GC |  |  | labwater | EPA 600/4-91-002 mod | 10 days | Hyalella azteca | GC_EST_HA9A_W_TOX |  | None | 0 | none | 100 | 0 | Probe | Oxygen, Dissolved | None | overlyingwater | final | mg/L | 7.87
High Control | LabQA | LabQA | WQ | Not Applicable | Not Applicable | 2008-10-10 | 0:00 | Not Applicable | CNEG | 1 | -88 | m | Estuaries | UCD-GC |  |  | labwater | EPA 600/4-91-002 mod | 10 days | Hyalella azteca | GC_EST_HA9A_W_TOX |  | None | 0 | none | 100 | 0 | Probe | Oxygen, Dissolved | None | overlyingwater | low | mg/L | 7.87
High Control | LabQA | LabQA | WQ | Not Applicable | Not Applicable | 2008-10-10 | 0:00 | Not Applicable | CNEG | 1 | -88 | m | Estuaries | UCD-GC |  |  | labwater | EPA 600/4-91-002 mod | 10 days | Hyalella azteca | GC_EST_HA9A_W_TOX |  | None | 0 | none | 100 | 0 | Probe | Oxygen, Dissolved | None | overlyingwater | high | mg/L | 8.68
High Control | LabQA | LabQA | WQ | Not Applicable | Not Applicable | 2008-10-10 | 0:00 | Not Applicable | CNEG | 1 | -88 | m | Estuaries | UCD-GC |  |  | labwater | EPA 600/4-91-002 mod | 10 days | Hyalella azteca | GC_EST_HA9A_W_TOX |  | None | 0 | none | 100 | 0 | Probe | pH | None | overlyingwater | initial | none | 8.04
High Control | LabQA | LabQA | WQ | Not Applicable | Not Applicable | 2008-10-10 | 0:00 | Not Applicable | CNEG | 1 | -88 | m | Estuaries | UCD-GC |  |  | labwater | EPA 600/4-91-002 mod | 10 days | Hyalella azteca | GC_EST_HA9A_W_TOX |  | None | 0 | none | 100 | 0 | Probe | pH | None | overlyingwater | final | none | 8.35
High Control | LabQA | LabQA | WQ | Not Applicable | Not Applicable | 2008-10-10 | 0:00 | Not Applicable | CNEG | 1 | -88 | m | Estuaries | UCD-GC |  |  | labwater | EPA 600/4-91-002 mod | 10 days | Hyalella azteca | GC_EST_HA9A_W_TOX |  | None | 0 | none | 100 | 0 | Probe | SpecificConductivity | None | overlyingwater | initial | µS/cm | 25090
High Control | LabQA | LabQA | WQ | Not Applicable | Not Applicable | 2008-10-10 | 0:00 | Not Applicable | CNEG | 1 | -88 | m | Estuaries | UCD-GC |  |  | labwater | EPA 600/4-91-002 mod | 10 days | Hyalella azteca | GC_EST_HA9A_W_TOX |  | None | 0 | none | 100 | 0 | Probe | SpecificConductivity | None | overlyingwater | final | µS/cm | 26200
High Control | LabQA | LabQA | WQ | Not Applicable | Not Applicable | 2008-10-10 | 0:00 | Not Applicable | CNEG | 1 | -88 | m | Estuaries | UCD-GC |  |  | labwater | EPA 600/4-91-002 mod | 10 days | Hyalella azteca | GC_EST_HA9A_W_TOX |  | None | 0 | none | 100 | 0 | Probe | Ammonia as NH3 | Total | overlyingwater | initial | mg/L | -88 | ND
High Control | LabQA | LabQA | WQ | Not Applicable | Not Applicable | 2008-10-10 | 0:00 | Not Applicable | CNEG | 1 | -88 | m | Estuaries | UCD-GC |  |  | labwater | EPA 600/4-91-002 mod | 10 days | Hyalella azteca | GC_EST_HA9A_W_TOX |  | None | 0 | none | 100 | 0 | Probe | Ammonia as NH3 | Total | overlyingwater | final | mg/L | 2.5
High Control | LabQA | LabQA | WQ | Not Applicable | Not Applicable | 2008-10-10 | 0:00 | Not Applicable | CNEG | 1 | -88 | m | Estuaries | UCD-GC |  |  | labwater | EPA 600/4-91-002 mod | 10 days | Hyalella azteca | GC_EST_HA9A_W_TOX |  | None | 0 | none | 100 | 0 | Probe | Ammonia as NH3 | Unionized | overlyingwater | initial | mg/L | -88 | ND
High Control | LabQA | LabQA | WQ | Not Applicable | Not Applicable | 2008-10-10 | 0:00 | Not Applicable | CNEG | 1 | -88 | m | Estuaries | UCD-GC |  |  | labwater | EPA 600/4-91-002 mod | 10 days | Hyalella azteca | GC_EST_HA9A_W_TOX |  | None | 0 | none | 100 | 0 | Probe | Ammonia as NH3 | Unionized | overlyingwater | final | mg/L | 0.282
High Control | LabQA | LabQA | WQ | Not Applicable | Not Applicable | 2008-10-10 | 0:00 | Not Applicable | CNEG | 1 | -88 | m | Estuaries | UCD-GC |  |  | labwater | EPA 600/4-91-002 mod | 10 days | Hyalella azteca | GC_EST_HA9A_W_TOX |  | None | 0 | none | 100 | 0 | Probe | Nitrate as N | Total | overlyingwater | initial | mg/L | -88 | NR |  | Not Analyzed
High Control | LabQA | LabQA | WQ | Not Applicable | Not Applicable | 2008-10-10 | 0:00 | Not Applicable | CNEG | 1 | -88 | m | Estuaries | UCD-GC |  |  | labwater | EPA 600/4-91-002 mod | 10 days | Hyalella azteca | GC_EST_HA9A_W_TOX |  | None | 0 | none | 100 | 0 | Probe | Phosphate as P | Total | overlyingwater | initial | mg/L | -88 | NR |  | Not Analyzed
High Control | LabQA | LabQA | WQ | Not Applicable | Not Applicable | 2008-10-10 | 0:00 | Not Applicable | CNEG | 1 | -88 | m | Estuaries | UCD-GC |  |  | labwater | EPA 600/4-91-002 mod | 10 days | Hyalella azteca | GC_EST_HA9A_W_TOX |  | None | 0 | none | 100 | 0 | Probe | Turbidity | Total | overlyingwater | initial | NTU | -88 | NR |  | Not Analyzed
High Control | LabQA | LabQA | WQ | Not Applicable | Not Applicable | 2008-10-10 | 0:00 | Not Applicable | CNEG | 1 | -88 | m | Estuaries | UCD-GC |  |  | labwater | EPA 600/4-91-002 mod | 10 days | Hyalella azteca | GC_EST_HA9A_W_TOX |  | None | 0 | none | 100 | 0 | Probe | Alkalinity as CaCO3 | None | overlyingwater | initial | mg/L | 113
High Control | LabQA | LabQA | WQ | Not Applicable | Not Applicable | 2008-10-10 | 0:00 | Not Applicable | CNEG | 1 | -88 | m | Estuaries | UCD-GC |  |  | labwater | EPA 600/4-91-002 mod | 10 days | Hyalella azteca | GC_EST_HA9A_W_TOX |  | None | 0 | none | 100 | 0 | Probe | Hardness as CaCO3 | None | overlyingwater | initial | mg/L | 480
High Control | LabQA | LabQA | WQ | Not Applicable | Not Applicable | 2008-10-10 | 0:00 | Not Applicable | CNEG | 1 | -88 | m | Estuaries | UCD-GC |  |  | labwater | EPA 600/4-91-002 mod | 10 days | Hyalella azteca | GC_EST_HA9A_W_TOX |  | None | 0 | none | 100 | 0 | Probe | Temperature | None | overlyingwater | initial | °C | 23.6
High Control | LabQA | LabQA | WQ | Not Applicable | Not Applicable | 2008-10-10 | 0:00 | Not Applicable | CNEG | 1 | -88 | m | Estuaries | UCD-GC |  |  | labwater | EPA 600/4-91-002 mod | 10 days | Hyalella azteca | GC_EST_HA9A_W_TOX |  | None | 0 | none | 100 | 0 | Probe | Temperature | None | overlyingwater | final | °C | 23.8
High Control | LabQA | LabQA | WQ | Not Applicable | Not Applicable | 2008-10-10 | 0:00 | Not Applicable | CNEG | 1 | -88 | m | Estuaries | UCD-GC |  |  | labwater | EPA 600/4-91-002 mod | 10 days | Hyalella azteca | GC_EST_HA9A_W_TOX |  | None | 0 | none | 100 | 1 | None | Survival | None | NA | 7 days | % | 100
High Control | LabQA | LabQA | WQ | Not Applicable | Not Applicable | 2008-10-10 | 0:00 | Not Applicable | CNEG | 1 | -88 | m | Estuaries | UCD-GC |  |  | labwater | EPA 600/4-91-002 mod | 10 days | Hyalella azteca | GC_EST_HA9A_W_TOX |  | None | 0 | none | 100 | 2 | None | Survival | None | NA | 7 days | % | 100
High Control | LabQA | LabQA | WQ | Not Applicable | Not Applicable | 2008-10-10 | 0:00 | Not Applicable | CNEG | 1 | -88 | m | Estuaries | UCD-GC |  |  | labwater | EPA 600/4-91-002 mod | 10 days | Hyalella azteca | GC_EST_HA9A_W_TOX |  | None | 0 | none | 100 | 3 | None | Survival | None | NA | 7 days | % | 90
High Control | LabQA | LabQA | WQ | Not Applicable | Not Applicable | 2008-10-10 | 0:00 | Not Applicable | CNEG | 1 | -88 | m | Estuaries | UCD-GC |  |  | labwater | EPA 600/4-91-002 mod | 10 days | Hyalella azteca | GC_EST_HA9A_W_TOX |  | None | 0 | none | 100 | 4 | None | Survival | None | NA | 7 days | % | 100
High Control | LabQA | LabQA | WQ | Not Applicable | Not Applicable | 2008-10-10 | 0:00 | Not Applicable | CNEG | 1 | -88 | m | Estuaries | UCD-GC |  |  | labwater | EPA 600/4-91-002 mod | 10 days | Hyalella azteca | GC_EST_HA9A_W_TOX |  | None | 0 | none | 100 | 5 | None | Survival | None | NA | 7 days | % | 90
Low Control | LabQA | LabQA | WQ | Not Applicable | Not Applicable | 2008-10-10 | 0:00 | Not Applicable | CNEG | 1 | -88 | m | Estuaries | UCD-GC |  |  | labwater | EPA 600/4-91-002 mod | 10 days | Hyalella azteca | GC_EST_HA9A_W_TOX |  | None | 0 | none | 100 | 0 | Probe | Oxygen, Dissolved | None | overlyingwater | initial | mg/L | 7.6
Low Control | LabQA | LabQA | WQ | Not Applicable | Not Applicable | 2008-10-10 | 0:00 | Not Applicable | CNEG | 1 | -88 | m | Estuaries | UCD-GC |  |  | labwater | EPA 600/4-91-002 mod | 10 days | Hyalella azteca | GC_EST_HA9A_W_TOX |  | None | 0 | none | 100 | 0 | Probe | Oxygen, Dissolved | None | overlyingwater | final | mg/L | 7.81
Low Control | LabQA | LabQA | WQ | Not Applicable | Not Applicable | 2008-10-10 | 0:00 | Not Applicable | CNEG | 1 | -88 | m | Estuaries | UCD-GC |  |  | labwater | EPA 600/4-91-002 mod | 10 days | Hyalella azteca | GC_EST_HA9A_W_TOX |  | None | 0 | none | 100 | 0 | Probe | Oxygen, Dissolved | None | overlyingwater | low | mg/L | 7.53
Low Control | LabQA | LabQA | WQ | Not Applicable | Not Applicable | 2008-10-10 | 0:00 | Not Applicable | CNEG | 1 | -88 | m | Estuaries | UCD-GC |  |  | labwater | EPA 600/4-91-002 mod | 10 days | Hyalella azteca | GC_EST_HA9A_W_TOX |  | None | 0 | none | 100 | 0 | Probe | Oxygen, Dissolved | None | overlyingwater | high | mg/L | 8.14
Low Control | LabQA | LabQA | WQ | Not Applicable | Not Applicable | 2008-10-10 | 0:00 | Not Applicable | CNEG | 1 | -88 | m | Estuaries | UCD-GC |  |  | labwater | EPA 600/4-91-002 mod | 10 days | Hyalella azteca | GC_EST_HA9A_W_TOX |  | None | 0 | none | 100 | 0 | Probe | pH | None | overlyingwater | initial | none | 8.41
Low Control | LabQA | LabQA | WQ | Not Applicable | Not Applicable | 2008-10-10 | 0:00 | Not Applicable | CNEG | 1 | -88 | m | Estuaries | UCD-GC |  |  | labwater | EPA 600/4-91-002 mod | 10 days | Hyalella azteca | GC_EST_HA9A_W_TOX |  | None | 0 | none | 100 | 0 | Probe | pH | None | overlyingwater | final | none | 8.58
Low Control | LabQA | LabQA | WQ | Not Applicable | Not Applicable | 2008-10-10 | 0:00 | Not Applicable | CNEG | 1 | -88 | m | Estuaries | UCD-GC |  |  | labwater | EPA 600/4-91-002 mod | 10 days | Hyalella azteca | GC_EST_HA9A_W_TOX |  | None | 0 | none | 100 | 0 | Probe | SpecificConductivity | None | overlyingwater | initial | µS/cm | 6710
Low Control | LabQA | LabQA | WQ | Not Applicable | Not Applicable | 2008-10-10 | 0:00 | Not Applicable | CNEG | 1 | -88 | m | Estuaries | UCD-GC |  |  | labwater | EPA 600/4-91-002 mod | 10 days | Hyalella azteca | GC_EST_HA9A_W_TOX |  | None | 0 | none | 100 | 0 | Probe | SpecificConductivity | None | overlyingwater | final | µS/cm | 1292
Low Control | LabQA | LabQA | WQ | Not Applicable | Not Applicable | 2008-10-10 | 0:00 | Not Applicable | CNEG | 1 | -88 | m | Estuaries | UCD-GC |  |  | labwater | EPA 600/4-91-002 mod | 10 days | Hyalella azteca | GC_EST_HA9A_W_TOX |  | None | 0 | none | 100 | 0 | Probe | Ammonia as NH3 | Total | overlyingwater | initial | mg/L | -88 | ND
Low Control | LabQA | LabQA | WQ | Not Applicable | Not Applicable | 2008-10-10 | 0:00 | Not Applicable | CNEG | 1 | -88 | m | Estuaries | UCD-GC |  |  | labwater | EPA 600/4-91-002 mod | 10 days | Hyalella azteca | GC_EST_HA9A_W_TOX |  | None | 0 | none | 100 | 0 | Probe | Ammonia as NH3 | Total | overlyingwater | final | mg/L | 1.6
Low Control | LabQA | LabQA | WQ | Not Applicable | Not Applicable | 2008-10-10 | 0:00 | Not Applicable | CNEG | 1 | -88 | m | Estuaries | UCD-GC |  |  | labwater | EPA 600/4-91-002 mod | 10 days | Hyalella azteca | GC_EST_HA9A_W_TOX |  | None | 0 | none | 100 | 0 | Probe | Ammonia as NH3 | Unionized | overlyingwater | initial | mg/L | -88 | ND
Low Control | LabQA | LabQA | WQ | Not Applicable | Not Applicable | 2008-10-10 | 0:00 | Not Applicable | CNEG | 1 | -88 | m | Estuaries | UCD-GC |  |  | labwater | EPA 600/4-91-002 mod | 10 days | Hyalella azteca | GC_EST_HA9A_W_TOX |  | None | 0 | none | 100 | 0 | Probe | Ammonia as NH3 | Unionized | overlyingwater | final | mg/L | 0.285
Low Control | LabQA | LabQA | WQ | Not Applicable | Not Applicable | 2008-10-10 | 0:00 | Not Applicable | CNEG | 1 | -88 | m | Estuaries | UCD-GC |  |  | labwater | EPA 600/4-91-002 mod | 10 days | Hyalella azteca | GC_EST_HA9A_W_TOX |  | None | 0 | none | 100 | 0 | Probe | Nitrate as N | Total | overlyingwater | initial | mg/L | -88 | NR |  | Not Analyzed
Low Control | LabQA | LabQA | WQ | Not Applicable | Not Applicable | 2008-10-10 | 0:00 | Not Applicable | CNEG | 1 | -88 | m | Estuaries | UCD-GC |  |  | labwater | EPA 600/4-91-002 mod | 10 days | Hyalella azteca | GC_EST_HA9A_W_TOX |  | None | 0 | none | 100 | 0 | Probe | Phosphate as P | Total | overlyingwater | initial | mg/L | -88 | NR |  | Not Analyzed
Low Control | LabQA | LabQA | WQ | Not Applicable | Not Applicable | 2008-10-10 | 0:00 | Not Applicable | CNEG | 1 | -88 | m | Estuaries | UCD-GC |  |  | labwater | EPA 600/4-91-002 mod | 10 days | Hyalella azteca | GC_EST_HA9A_W_TOX |  | None | 0 | none | 100 | 0 | Probe | Turbidity | Total | overlyingwater | initial | NTU | -88 | NR |  | Not Analyzed
Low Control | LabQA | LabQA | WQ | Not Applicable | Not Applicable | 2008-10-10 | 0:00 | Not Applicable | CNEG | 1 | -88 | m | Estuaries | UCD-GC |  |  | labwater | EPA 600/4-91-002 mod | 10 days | Hyalella azteca | GC_EST_HA9A_W_TOX |  | None | 0 | none | 100 | 0 | Probe | Alkalinity as CaCO3 | None | overlyingwater | initial | mg/L | 124
Low Control | LabQA | LabQA | WQ | Not Applicable | Not Applicable | 2008-10-10 | 0:00 | Not Applicable | CNEG | 1 | -88 | m | Estuaries | UCD-GC |  |  | labwater | EPA 600/4-91-002 mod | 10 days | Hyalella azteca | GC_EST_HA9A_W_TOX |  | None | 0 | none | 100 | 0 | Probe | Hardness as CaCO3 | None | overlyingwater | initial | mg/L | 75
Low Control | LabQA | LabQA | WQ | Not Applicable | Not Applicable | 2008-10-10 | 0:00 | Not Applicable | CNEG | 1 | -88 | m | Estuaries | UCD-GC |  |  | labwater | EPA 600/4-91-002 mod | 10 days | Hyalella azteca | GC_EST_HA9A_W_TOX |  | None | 0 | none | 100 | 0 | Probe | Temperature | None | overlyingwater | initial | °C | 23.6
Low Control | LabQA | LabQA | WQ | Not Applicable | Not Applicable | 2008-10-10 | 0:00 | Not Applicable | CNEG | 1 | -88 | m | Estuaries | UCD-GC |  |  | labwater | EPA 600/4-91-002 mod | 10 days | Hyalella azteca | GC_EST_HA9A_W_TOX |  | None | 0 | none | 100 | 0 | Probe | Temperature | None | overlyingwater | final | °C | 23.8
Low Control | LabQA | LabQA | WQ | Not Applicable | Not Applicable | 2008-10-10 | 0:00 | Not Applicable | CNEG | 1 | -88 | m | Estuaries | UCD-GC |  |  | labwater | EPA 600/4-91-002 mod | 10 days | Hyalella azteca | GC_EST_HA9A_W_TOX |  | None | 0 | none | 100 | 1 | None | Survival | None | NA | 7 days | % | 90
Low Control | LabQA | LabQA | WQ | Not Applicable | Not Applicable | 2008-10-10 | 0:00 | Not Applicable | CNEG | 1 | -88 | m | Estuaries | UCD-GC |  |  | labwater | EPA 600/4-91-002 mod | 10 days | Hyalella azteca | GC_EST_HA9A_W_TOX |  | None | 0 | none | 100 | 2 | None | Survival | None | NA | 7 days | % | 90
Low Control | LabQA | LabQA | WQ | Not Applicable | Not Applicable | 2008-10-10 | 0:00 | Not Applicable | CNEG | 1 | -88 | m | Estuaries | UCD-GC |  |  | labwater | EPA 600/4-91-002 mod | 10 days | Hyalella azteca | GC_EST_HA9A_W_TOX |  | None | 0 | none | 100 | 3 | None | Survival | None | NA | 7 days | % | 100
Low Control | LabQA | LabQA | WQ | Not Applicable | Not Applicable | 2008-10-10 | 0:00 | Not Applicable | CNEG | 1 | -88 | m | Estuaries | UCD-GC |  |  | labwater | EPA 600/4-91-002 mod | 10 days | Hyalella azteca | GC_EST_HA9A_W_TOX |  | None | 0 | none | 100 | 4 | None | Survival | None | NA | 7 days | % | 100
Low Control | LabQA | LabQA | WQ | Not Applicable | Not Applicable | 2008-10-10 | 0:00 | Not Applicable | CNEG | 1 | -88 | m | Estuaries | UCD-GC |  |  | labwater | EPA 600/4-91-002 mod | 10 days | Hyalella azteca | GC_EST_HA9A_W_TOX |  | None | 0 | none | 100 | 5 | None | Survival | None | NA | 7 days | % | 90
High Control | LabQA | LabQA | WQ | Not Applicable | Not Applicable | 2010-10-14 | 0:00 | Not Applicable | CNEG | 1 | -88 | m | Estuaries | UCD-GC |  |  | labwater | EPA 600/4-91-002 mod | 10 days | Hyalella azteca | GC_EST_HA9B_W_TOX |  | None | 0 | none | 100 | 0 | Probe | Oxygen, Dissolved | None | overlyingwater | initial | mg/L | 8.02
High Control | LabQA | LabQA | WQ | Not Applicable | Not Applicable | 2010-10-14 | 0:00 | Not Applicable | CNEG | 1 | -88 | m | Estuaries | UCD-GC |  |  | labwater | EPA 600/4-91-002 mod | 10 days | Hyalella azteca | GC_EST_HA9B_W_TOX |  | None | 0 | none | 100 | 0 | Probe | Oxygen, Dissolved | None | overlyingwater | final | mg/L | 8.35
High Control | LabQA | LabQA | WQ | Not Applicable | Not Applicable | 2010-10-14 | 0:00 | Not Applicable | CNEG | 1 | -88 | m | Estuaries | UCD-GC |  |  | labwater | EPA 600/4-91-002 mod | 10 days | Hyalella azteca | GC_EST_HA9B_W_TOX |  | None | 0 | none | 100 | 0 | Probe | Oxygen, Dissolved | None | overlyingwater | low | mg/L | 7.98
High Control | LabQA | LabQA | WQ | Not Applicable | Not Applicable | 2010-10-14 | 0:00 | Not Applicable | CNEG | 1 | -88 | m | Estuaries | UCD-GC |  |  | labwater | EPA 600/4-91-002 mod | 10 days | Hyalella azteca | GC_EST_HA9B_W_TOX |  | None | 0 | none | 100 | 0 | Probe | Oxygen, Dissolved | None | overlyingwater | high | mg/L | 8.47
High Control | LabQA | LabQA | WQ | Not Applicable | Not Applicable | 2010-10-14 | 0:00 | Not Applicable | CNEG | 1 | -88 | m | Estuaries | UCD-GC |  |  | labwater | EPA 600/4-91-002 mod | 10 days | Hyalella azteca | GC_EST_HA9B_W_TOX |  | None | 0 | none | 100 | 0 | Probe | pH | None | overlyingwater | initial | none | 8.27
High Control | LabQA | LabQA | WQ | Not Applicable | Not Applicable | 2010-10-14 | 0:00 | Not Applicable | CNEG | 1 | -88 | m | Estuaries | UCD-GC |  |  | labwater | EPA 600/4-91-002 mod | 10 days | Hyalella azteca | GC_EST_HA9B_W_TOX |  | None | 0 | none | 100 | 0 | Probe | pH | None | overlyingwater | final | none | 8.5
High Control | LabQA | LabQA | WQ | Not Applicable | Not Applicable | 2010-10-14 | 0:00 | Not Applicable | CNEG | 1 | -88 | m | Estuaries | UCD-GC |  |  | labwater | EPA 600/4-91-002 mod | 10 days | Hyalella azteca | GC_EST_HA9B_W_TOX |  | None | 0 | none | 100 | 0 | Probe | SpecificConductivity | None | overlyingwater | initial | µS/cm | 5530
High Control | LabQA | LabQA | WQ | Not Applicable | Not Applicable | 2010-10-14 | 0:00 | Not Applicable | CNEG | 1 | -88 | m | Estuaries | UCD-GC |  |  | labwater | EPA 600/4-91-002 mod | 10 days | Hyalella azteca | GC_EST_HA9B_W_TOX |  | None | 0 | none | 100 | 0 | Probe | SpecificConductivity | None | overlyingwater | final | µS/cm | 6372
High Control | LabQA | LabQA | WQ | Not Applicable | Not Applicable | 2010-10-14 | 0:00 | Not Applicable | CNEG | 1 | -88 | m | Estuaries | UCD-GC |  |  | labwater | EPA 600/4-91-002 mod | 10 days | Hyalella azteca | GC_EST_HA9B_W_TOX |  | None | 0 | none | 100 | 0 | Probe | Ammonia as NH3 | Total | overlyingwater | initial | mg/L | 0.9
High Control | LabQA | LabQA | WQ | Not Applicable | Not Applicable | 2010-10-14 | 0:00 | Not Applicable | CNEG | 1 | -88 | m | Estuaries | UCD-GC |  |  | labwater | EPA 600/4-91-002 mod | 10 days | Hyalella azteca | GC_EST_HA9B_W_TOX |  | None | 0 | none | 100 | 0 | Probe | Ammonia as NH3 | Total | overlyingwater | final | mg/L | 0.5
High Control | LabQA | LabQA | WQ | Not Applicable | Not Applicable | 2010-10-14 | 0:00 | Not Applicable | CNEG | 1 | -88 | m | Estuaries | UCD-GC |  |  | labwater | EPA 600/4-91-002 mod | 10 days | Hyalella azteca | GC_EST_HA9B_W_TOX |  | None | 0 | none | 100 | 0 | Probe | Ammonia as NH3 | Unionized | overlyingwater | initial | mg/L | 0.086
High Control | LabQA | LabQA | WQ | Not Applicable | Not Applicable | 2010-10-14 | 0:00 | Not Applicable | CNEG | 1 | -88 | m | Estuaries | UCD-GC |  |  | labwater | EPA 600/4-91-002 mod | 10 days | Hyalella azteca | GC_EST_HA9B_W_TOX |  | None | 0 | none | 100 | 0 | Probe | Ammonia as NH3 | Unionized | overlyingwater | final | mg/L | 0.076
High Control | LabQA | LabQA | WQ | Not Applicable | Not Applicable | 2010-10-14 | 0:00 | Not Applicable | CNEG | 1 | -88 | m | Estuaries | UCD-GC |  |  | labwater | EPA 600/4-91-002 mod | 10 days | Hyalella azteca | GC_EST_HA9B_W_TOX |  | None | 0 | none | 100 | 0 | Probe | Nitrate as N | Total | overlyingwater | initial | mg/L | -88 | NR |  | Not Analyzed
High Control | LabQA | LabQA | WQ | Not Applicable | Not Applicable | 2010-10-14 | 0:00 | Not Applicable | CNEG | 1 | -88 | m | Estuaries | UCD-GC |  |  | labwater | EPA 600/4-91-002 mod | 10 days | Hyalella azteca | GC_EST_HA9B_W_TOX |  | None | 0 | none | 100 | 0 | Probe | Phosphate as P | Total | overlyingwater | initial | mg/L | -88 | NR |  | Not Analyzed
High Control | LabQA | LabQA | WQ | Not Applicable | Not Applicable | 2010-10-14 | 0:00 | Not Applicable | CNEG | 1 | -88 | m | Estuaries | UCD-GC |  |  | labwater | EPA 600/4-91-002 mod | 10 days | Hyalella azteca | GC_EST_HA9B_W_TOX |  | None | 0 | none | 100 | 0 | Probe | Turbidity | Total | overlyingwater | initial | NTU | -88 | NR |  | Not Analyzed
High Control | LabQA | LabQA | WQ | Not Applicable | Not Applicable | 2010-10-14 | 0:00 | Not Applicable | CNEG | 1 | -88 | m | Estuaries | UCD-GC |  |  | labwater | EPA 600/4-91-002 mod | 10 days | Hyalella azteca | GC_EST_HA9B_W_TOX |  | None | 0 | none | 100 | 0 | Probe | Alkalinity as CaCO3 | None | overlyingwater | initial | mg/L | 109
High Control | LabQA | LabQA | WQ | Not Applicable | Not Applicable | 2010-10-14 | 0:00 | Not Applicable | CNEG | 1 | -88 | m | Estuaries | UCD-GC |  |  | labwater | EPA 600/4-91-002 mod | 10 days | Hyalella azteca | GC_EST_HA9B_W_TOX |  | None | 0 | none | 100 | 0 | Probe | Hardness as CaCO3 | None | overlyingwater | initial | mg/L | 166
High Control | LabQA | LabQA | WQ | Not Applicable | Not Applicable | 2010-10-14 | 0:00 | Not Applicable | CNEG | 1 | -88 | m | Estuaries | UCD-GC |  |  | labwater | EPA 600/4-91-002 mod | 10 days | Hyalella azteca | GC_EST_HA9B_W_TOX |  | None | 0 | none | 100 | 0 | Probe | Temperature | None | overlyingwater | initial | °C | 22.8
High Control | LabQA | LabQA | WQ | Not Applicable | Not Applicable | 2010-10-14 | 0:00 | Not Applicable | CNEG | 1 | -88 | m | Estuaries | UCD-GC |  |  | labwater | EPA 600/4-91-002 mod | 10 days | Hyalella azteca | GC_EST_HA9B_W_TOX |  | None | 0 | none | 100 | 0 | Probe | Temperature | None | overlyingwater | final | °C | 23.5
High Control | LabQA | LabQA | WQ | Not Applicable | Not Applicable | 2010-10-14 | 0:00 | Not Applicable | CNEG | 1 | -88 | m | Estuaries | UCD-GC |  |  | labwater | EPA 600/4-91-002 mod | 10 days | Hyalella azteca | GC_EST_HA9B_W_TOX |  | None | 0 | none | 100 | 1 | None | Survival | None | NA | 7 days | % | 90
High Control | LabQA | LabQA | WQ | Not Applicable | Not Applicable | 2010-10-14 | 0:00 | Not Applicable | CNEG | 1 | -88 | m | Estuaries | UCD-GC |  |  | labwater | EPA 600/4-91-002 mod | 10 days | Hyalella azteca | GC_EST_HA9B_W_TOX |  | None | 0 | none | 100 | 2 | None | Survival | None | NA | 7 days | % | 100
High Control | LabQA | LabQA | WQ | Not Applicable | Not Applicable | 2010-10-14 | 0:00 | Not Applicable | CNEG | 1 | -88 | m | Estuaries | UCD-GC |  |  | labwater | EPA 600/4-91-002 mod | 10 days | Hyalella azteca | GC_EST_HA9B_W_TOX |  | None | 0 | none | 100 | 3 | None | Survival | None | NA | 7 days | % | 90
High Control | LabQA | LabQA | WQ | Not Applicable | Not Applicable | 2010-10-14 | 0:00 | Not Applicable | CNEG | 1 | -88 | m | Estuaries | UCD-GC |  |  | labwater | EPA 600/4-91-002 mod | 10 days | Hyalella azteca | GC_EST_HA9B_W_TOX |  | None | 0 | none | 100 | 4 | None | Survival | None | NA | 7 days | % | 90
High Control | LabQA | LabQA | WQ | Not Applicable | Not Applicable | 2010-10-14 | 0:00 | Not Applicable | CNEG | 1 | -88 | m | Estuaries | UCD-GC |  |  | labwater | EPA 600/4-91-002 mod | 10 days | Hyalella azteca | GC_EST_HA9B_W_TOX |  | None | 0 | none | 100 | 5 | None | Survival | None | NA | 7 days | % | 90
Low Control | LabQA | LabQA | WQ | Not Applicable | Not Applicable | 2010-10-14 | 0:00 | Not Applicable | CNEG | 1 | -88 | m | Estuaries | UCD-GC |  |  | labwater | EPA 600/4-91-002 mod | 10 days | Hyalella azteca | GC_EST_HA9B_W_TOX |  | None | 0 | none | 100 | 0 | Probe | Oxygen, Dissolved | None | overlyingwater | initial | mg/L | 7.9
Low Control | LabQA | LabQA | WQ | Not Applicable | Not Applicable | 2010-10-14 | 0:00 | Not Applicable | CNEG | 1 | -88 | m | Estuaries | UCD-GC |  |  | labwater | EPA 600/4-91-002 mod | 10 days | Hyalella azteca | GC_EST_HA9B_W_TOX |  | None | 0 | none | 100 | 0 | Probe | Oxygen, Dissolved | None | overlyingwater | final | mg/L | 8.44
Low Control | LabQA | LabQA | WQ | Not Applicable | Not Applicable | 2010-10-14 | 0:00 | Not Applicable | CNEG | 1 | -88 | m | Estuaries | UCD-GC |  |  | labwater | EPA 600/4-91-002 mod | 10 days | Hyalella azteca | GC_EST_HA9B_W_TOX |  | None | 0 | none | 100 | 0 | Probe | Oxygen, Dissolved | None | overlyingwater | low | mg/L | 7.36
Low Control | LabQA | LabQA | WQ | Not Applicable | Not Applicable | 2010-10-14 | 0:00 | Not Applicable | CNEG | 1 | -88 | m | Estuaries | UCD-GC |  |  | labwater | EPA 600/4-91-002 mod | 10 days | Hyalella azteca | GC_EST_HA9B_W_TOX |  | None | 0 | none | 100 | 0 | Probe | Oxygen, Dissolved | None | overlyingwater | high | mg/L | 8.44
Low Control | LabQA | LabQA | WQ | Not Applicable | Not Applicable | 2010-10-14 | 0:00 | Not Applicable | CNEG | 1 | -88 | m | Estuaries | UCD-GC |  |  | labwater | EPA 600/4-91-002 mod | 10 days | Hyalella azteca | GC_EST_HA9B_W_TOX |  | None | 0 | none | 100 | 0 | Probe | pH | None | overlyingwater | initial | none | 8.39
Low Control | LabQA | LabQA | WQ | Not Applicable | Not Applicable | 2010-10-14 | 0:00 | Not Applicable | CNEG | 1 | -88 | m | Estuaries | UCD-GC |  |  | labwater | EPA 600/4-91-002 mod | 10 days | Hyalella azteca | GC_EST_HA9B_W_TOX |  | None | 0 | none | 100 | 0 | Probe | pH | None | overlyingwater | final | none | 8.56
Low Control | LabQA | LabQA | WQ | Not Applicable | Not Applicable | 2010-10-14 | 0:00 | Not Applicable | CNEG | 1 | -88 | m | Estuaries | UCD-GC |  |  | labwater | EPA 600/4-91-002 mod | 10 days | Hyalella azteca | GC_EST_HA9B_W_TOX |  | None | 0 | none | 100 | 0 | Probe | SpecificConductivity | None | overlyingwater | initial | µS/cm | 696
Low Control | LabQA | LabQA | WQ | Not Applicable | Not Applicable | 2010-10-14 | 0:00 | Not Applicable | CNEG | 1 | -88 | m | Estuaries | UCD-GC |  |  | labwater | EPA 600/4-91-002 mod | 10 days | Hyalella azteca | GC_EST_HA9B_W_TOX |  | None | 0 | none | 100 | 0 | Probe | SpecificConductivity | None | overlyingwater | final | µS/cm | 1268
Low Control | LabQA | LabQA | WQ | Not Applicable | Not Applicable | 2010-10-14 | 0:00 | Not Applicable | CNEG | 1 | -88 | m | Estuaries | UCD-GC |  |  | labwater | EPA 600/4-91-002 mod | 10 days | Hyalella azteca | GC_EST_HA9B_W_TOX |  | None | 0 | none | 100 | 0 | Probe | Ammonia as NH3 | Total | overlyingwater | initial | mg/L | 0.6
Low Control | LabQA | LabQA | WQ | Not Applicable | Not Applicable | 2010-10-14 | 0:00 | Not Applicable | CNEG | 1 | -88 | m | Estuaries | UCD-GC |  |  | labwater | EPA 600/4-91-002 mod | 10 days | Hyalella azteca | GC_EST_HA9B_W_TOX |  | None | 0 | none | 100 | 0 | Probe | Ammonia as NH3 | Total | overlyingwater | final | mg/L | 0.4
Low Control | LabQA | LabQA | WQ | Not Applicable | Not Applicable | 2010-10-14 | 0:00 | Not Applicable | CNEG | 1 | -88 | m | Estuaries | UCD-GC |  |  | labwater | EPA 600/4-91-002 mod | 10 days | Hyalella azteca | GC_EST_HA9B_W_TOX |  | None | 0 | none | 100 | 0 | Probe | Ammonia as NH3 | Unionized | overlyingwater | initial | mg/L | 0.074
Low Control | LabQA | LabQA | WQ | Not Applicable | Not Applicable | 2010-10-14 | 0:00 | Not Applicable | CNEG | 1 | -88 | m | Estuaries | UCD-GC |  |  | labwater | EPA 600/4-91-002 mod | 10 days | Hyalella azteca | GC_EST_HA9B_W_TOX |  | None | 0 | none | 100 | 0 | Probe | Ammonia as NH3 | Unionized | overlyingwater | final | mg/L | 0.068
Low Control | LabQA | LabQA | WQ | Not Applicable | Not Applicable | 2010-10-14 | 0:00 | Not Applicable | CNEG | 1 | -88 | m | Estuaries | UCD-GC |  |  | labwater | EPA 600/4-91-002 mod | 10 days | Hyalella azteca | GC_EST_HA9B_W_TOX |  | None | 0 | none | 100 | 0 | Probe | Nitrate as N | Total | overlyingwater | initial | mg/L | -88 | NR |  | Not Analyzed
Low Control | LabQA | LabQA | WQ | Not Applicable | Not Applicable | 2010-10-14 | 0:00 | Not Applicable | CNEG | 1 | -88 | m | Estuaries | UCD-GC |  |  | labwater | EPA 600/4-91-002 mod | 10 days | Hyalella azteca | GC_EST_HA9B_W_TOX |  | None | 0 | none | 100 | 0 | Probe | Phosphate as P | Total | overlyingwater | initial | mg/L | -88 | NR |  | Not Analyzed
Low Control | LabQA | LabQA | WQ | Not Applicable | Not Applicable | 2010-10-14 | 0:00 | Not Applicable | CNEG | 1 | -88 | m | Estuaries | UCD-GC |  |  | labwater | EPA 600/4-91-002 mod | 10 days | Hyalella azteca | GC_EST_HA9B_W_TOX |  | None | 0 | none | 100 | 0 | Probe | Turbidity | Total | overlyingwater | initial | NTU | -88 | NR |  | Not Analyzed
Low Control | LabQA | LabQA | WQ | Not Applicable | Not Applicable | 2010-10-14 | 0:00 | Not Applicable | CNEG | 1 | -88 | m | Estuaries | UCD-GC |  |  | labwater | EPA 600/4-91-002 mod | 10 days | Hyalella azteca | GC_EST_HA9B_W_TOX |  | None | 0 | none | 100 | 0 | Probe | Alkalinity as CaCO3 | None | overlyingwater | initial | mg/L | 102
Low Control | LabQA | LabQA | WQ | Not Applicable | Not Applicable | 2010-10-14 | 0:00 | Not Applicable | CNEG | 1 | -88 | m | Estuaries | UCD-GC |  |  | labwater | EPA 600/4-91-002 mod | 10 days | Hyalella azteca | GC_EST_HA9B_W_TOX |  | None | 0 | none | 100 | 0 | Probe | Hardness as CaCO3 | None | overlyingwater | initial | mg/L | 74
Low Control | LabQA | LabQA | WQ | Not Applicable | Not Applicable | 2010-10-14 | 0:00 | Not Applicable | CNEG | 1 | -88 | m | Estuaries | UCD-GC |  |  | labwater | EPA 600/4-91-002 mod | 10 days | Hyalella azteca | GC_EST_HA9B_W_TOX |  | None | 0 | none | 100 | 0 | Probe | Temperature | None | overlyingwater | initial | °C | 22.8
Low Control | LabQA | LabQA | WQ | Not Applicable | Not Applicable | 2010-10-14 | 0:00 | Not Applicable | CNEG | 1 | -88 | m | Estuaries | UCD-GC |  |  | labwater | EPA 600/4-91-002 mod | 10 days | Hyalella azteca | GC_EST_HA9B_W_TOX |  | None | 0 | none | 100 | 0 | Probe | Temperature | None | overlyingwater | final | °C | 23.5
Low Control | LabQA | LabQA | WQ | Not Applicable | Not Applicable | 2010-10-14 | 0:00 | Not Applicable | CNEG | 1 | -88 | m | Estuaries | UCD-GC |  |  | labwater | EPA 600/4-91-002 mod | 10 days | Hyalella azteca | GC_EST_HA9B_W_TOX |  | None | 0 | none | 100 | 1 | None | Survival | None | NA | 7 days | % | 90
Low Control | LabQA | LabQA | WQ | Not Applicable | Not Applicable | 2010-10-14 | 0:00 | Not Applicable | CNEG | 1 | -88 | m | Estuaries | UCD-GC |  |  | labwater | EPA 600/4-91-002 mod | 10 days | Hyalella azteca | GC_EST_HA9B_W_TOX |  | None | 0 | none | 100 | 2 | None | Survival | None | NA | 7 days | % | 100
Low Control | LabQA | LabQA | WQ | Not Applicable | Not Applicable | 2010-10-14 | 0:00 | Not Applicable | CNEG | 1 | -88 | m | Estuaries | UCD-GC |  |  | labwater | EPA 600/4-91-002 mod | 10 days | Hyalella azteca | GC_EST_HA9B_W_TOX |  | None | 0 | none | 100 | 3 | None | Survival | None | NA | 7 days | % | 90
Low Control | LabQA | LabQA | WQ | Not Applicable | Not Applicable | 2010-10-14 | 0:00 | Not Applicable | CNEG | 1 | -88 | m | Estuaries | UCD-GC |  |  | labwater | EPA 600/4-91-002 mod | 10 days | Hyalella azteca | GC_EST_HA9B_W_TOX |  | None | 0 | none | 100 | 4 | None | Survival | None | NA | 7 days | % | 100
Low Control | LabQA | LabQA | WQ | Not Applicable | Not Applicable | 2010-10-14 | 0:00 | Not Applicable | CNEG | 1 | -88 | m | Estuaries | UCD-GC |  |  | labwater | EPA 600/4-91-002 mod | 10 days | Hyalella azteca | GC_EST_HA9B_W_TOX |  | None | 0 | none | 100 | 5 | None | Survival | None | NA | 7 days | % | 100
High Control | LabQA | LabQA | WQ | Not Applicable | Not Applicable | 2009-02-09 | 0:00 | Not Applicable | CNEG | 1 | -88 | m | Estuaries | UCD-GC |  |  | labwater | EPA 600/4-91-002 mod | 10 days | Hyalella azteca | GC_EST_HA10A_W_TOX |  | None | 0 | none | 100 | 0 | Probe | Oxygen, Dissolved | None | overlyingwater | initial | mg/L | 8.61
High Control | LabQA | LabQA | WQ | Not Applicable | Not Applicable | 2009-02-09 | 0:00 | Not Applicable | CNEG | 1 | -88 | m | Estuaries | UCD-GC |  |  | labwater | EPA 600/4-91-002 mod | 10 days | Hyalella azteca | GC_EST_HA10A_W_TOX |  | None | 0 | none | 100 | 0 | Probe | Oxygen, Dissolved | None | overlyingwater | final | mg/L | 7.93
High Control | LabQA | LabQA | WQ | Not Applicable | Not Applicable | 2009-02-09 | 0:00 | Not Applicable | CNEG | 1 | -88 | m | Estuaries | UCD-GC |  |  | labwater | EPA 600/4-91-002 mod | 10 days | Hyalella azteca | GC_EST_HA10A_W_TOX |  | None | 0 | none | 100 | 0 | Probe | Oxygen, Dissolved | None | overlyingwater | low | mg/L | 7.93
High Control | LabQA | LabQA | WQ | Not Applicable | Not Applicable | 2009-02-09 | 0:00 | Not Applicable | CNEG | 1 | -88 | m | Estuaries | UCD-GC |  |  | labwater | EPA 600/4-91-002 mod | 10 days | Hyalella azteca | GC_EST_HA10A_W_TOX |  | None | 0 | none | 100 | 0 | Probe | Oxygen, Dissolved | None | overlyingwater | high | mg/L | 8.61
High Control | LabQA | LabQA | WQ | Not Applicable | Not Applicable | 2009-02-09 | 0:00 | Not Applicable | CNEG | 1 | -88 | m | Estuaries | UCD-GC |  |  | labwater | EPA 600/4-91-002 mod | 10 days | Hyalella azteca | GC_EST_HA10A_W_TOX |  | None | 0 | none | 100 | 0 | Probe | pH | None | overlyingwater | initial | none | 8.36
High Control | LabQA | LabQA | WQ | Not Applicable | Not Applicable | 2009-02-09 | 0:00 | Not Applicable | CNEG | 1 | -88 | m | Estuaries | UCD-GC |  |  | labwater | EPA 600/4-91-002 mod | 10 days | Hyalella azteca | GC_EST_HA10A_W_TOX |  | None | 0 | none | 100 | 0 | Probe | pH | None | overlyingwater | final | none | 8.46
High Control | LabQA | LabQA | WQ | Not Applicable | Not Applicable | 2009-02-09 | 0:00 | Not Applicable | CNEG | 1 | -88 | m | Estuaries | UCD-GC |  |  | labwater | EPA 600/4-91-002 mod | 10 days | Hyalella azteca | GC_EST_HA10A_W_TOX |  | None | 0 | none | 100 | 0 | Probe | SpecificConductivity | None | overlyingwater | initial | µS/cm | 11030
High Control | LabQA | LabQA | WQ | Not Applicable | Not Applicable | 2009-02-09 | 0:00 | Not Applicable | CNEG | 1 | -88 | m | Estuaries | UCD-GC |  |  | labwater | EPA 600/4-91-002 mod | 10 days | Hyalella azteca | GC_EST_HA10A_W_TOX |  | None | 0 | none | 100 | 0 | Probe | SpecificConductivity | None | overlyingwater | final | µS/cm | 16260
High Control | LabQA | LabQA | WQ | Not Applicable | Not Applicable | 2009-02-09 | 0:00 | Not Applicable | CNEG | 1 | -88 | m | Estuaries | UCD-GC |  |  | labwater | EPA 600/4-91-002 mod | 10 days | Hyalella azteca | GC_EST_HA10A_W_TOX |  | None | 0 | none | 100 | 0 | Probe | Ammonia as NH3 | Total | overlyingwater | initial | mg/L | 0
High Control | LabQA | LabQA | WQ | Not Applicable | Not Applicable | 2009-02-09 | 0:00 | Not Applicable | CNEG | 1 | -88 | m | Estuaries | UCD-GC |  |  | labwater | EPA 600/4-91-002 mod | 10 days | Hyalella azteca | GC_EST_HA10A_W_TOX |  | None | 0 | none | 100 | 0 | Probe | Ammonia as NH3 | Total | overlyingwater | final | mg/L | 1.7
High Control | LabQA | LabQA | WQ | Not Applicable | Not Applicable | 2009-02-09 | 0:00 | Not Applicable | CNEG | 1 | -88 | m | Estuaries | UCD-GC |  |  | labwater | EPA 600/4-91-002 mod | 10 days | Hyalella azteca | GC_EST_HA10A_W_TOX |  | None | 0 | none | 100 | 0 | Probe | Ammonia as NH3 | Unionized | overlyingwater | initial | mg/L | 0
High Control | LabQA | LabQA | WQ | Not Applicable | Not Applicable | 2009-02-09 | 0:00 | Not Applicable | CNEG | 1 | -88 | m | Estuaries | UCD-GC |  |  | labwater | EPA 600/4-91-002 mod | 10 days | Hyalella azteca | GC_EST_HA10A_W_TOX |  | None | 0 | none | 100 | 0 | Probe | Ammonia as NH3 | Unionized | overlyingwater | final | mg/L | 0.24
High Control | LabQA | LabQA | WQ | Not Applicable | Not Applicable | 2009-02-09 | 0:00 | Not Applicable | CNEG | 1 | -88 | m | Estuaries | UCD-GC |  |  | labwater | EPA 600/4-91-002 mod | 10 days | Hyalella azteca | GC_EST_HA10A_W_TOX |  | None | 0 | none | 100 | 0 | Probe | Nitrate as N | Total | overlyingwater | initial | mg/L | -88 | NR |  | Not Analyzed
High Control | LabQA | LabQA | WQ | Not Applicable | Not Applicable | 2009-02-09 | 0:00 | Not Applicable | CNEG | 1 | -88 | m | Estuaries | UCD-GC |  |  | labwater | EPA 600/4-91-002 mod | 10 days | Hyalella azteca | GC_EST_HA10A_W_TOX |  | None | 0 | none | 100 | 0 | Probe | Phosphate as P | Total | overlyingwater | initial | mg/L | -88 | NR |  | Not Analyzed
High Control | LabQA | LabQA | WQ | Not Applicable | Not Applicable | 2009-02-09 | 0:00 | Not Applicable | CNEG | 1 | -88 | m | Estuaries | UCD-GC |  |  | labwater | EPA 600/4-91-002 mod | 10 days | Hyalella azteca | GC_EST_HA10A_W_TOX |  | None | 0 | none | 100 | 0 | Probe | Turbidity | Total | overlyingwater | initial | NTU | -88 | NR |  | Not Analyzed
High Control | LabQA | LabQA | WQ | Not Applicable | Not Applicable | 2009-02-09 | 0:00 | Not Applicable | CNEG | 1 | -88 | m | Estuaries | UCD-GC |  |  | labwater | EPA 600/4-91-002 mod | 10 days | Hyalella azteca | GC_EST_HA10A_W_TOX |  | None | 0 | none | 100 | 0 | Probe | Alkalinity as CaCO3 | None | overlyingwater | initial | mg/L | 110
High Control | LabQA | LabQA | WQ | Not Applicable | Not Applicable | 2009-02-09 | 0:00 | Not Applicable | CNEG | 1 | -88 | m | Estuaries | UCD-GC |  |  | labwater | EPA 600/4-91-002 mod | 10 days | Hyalella azteca | GC_EST_HA10A_W_TOX |  | None | 0 | none | 100 | 0 | Probe | Hardness as CaCO3 | None | overlyingwater | initial | mg/L | 238
High Control | LabQA | LabQA | WQ | Not Applicable | Not Applicable | 2009-02-09 | 0:00 | Not Applicable | CNEG | 1 | -88 | m | Estuaries | UCD-GC |  |  | labwater | EPA 600/4-91-002 mod | 10 days | Hyalella azteca | GC_EST_HA10A_W_TOX |  | None | 0 | none | 100 | 0 | Probe | Temperature | None | overlyingwater | initial | °C | 22.1
High Control | LabQA | LabQA | WQ | Not Applicable | Not Applicable | 2009-02-09 | 0:00 | Not Applicable | CNEG | 1 | -88 | m | Estuaries | UCD-GC |  |  | labwater | EPA 600/4-91-002 mod | 10 days | Hyalella azteca | GC_EST_HA10A_W_TOX |  | None | 0 | none | 100 | 0 | Probe | Temperature | None | overlyingwater | final | °C | 22.8
High Control | LabQA | LabQA | WQ | Not Applicable | Not Applicable | 2009-02-09 | 0:00 | Not Applicable | CNEG | 1 | -88 | m | Estuaries | UCD-GC |  |  | labwater | EPA 600/4-91-002 mod | 10 days | Hyalella azteca | GC_EST_HA10A_W_TOX |  | None | 0 | none | 100 | 1 | None | Survival | None | NA | 7 days | % | 80
High Control | LabQA | LabQA | WQ | Not Applicable | Not Applicable | 2009-02-09 | 0:00 | Not Applicable | CNEG | 1 | -88 | m | Estuaries | UCD-GC |  |  | labwater | EPA 600/4-91-002 mod | 10 days | Hyalella azteca | GC_EST_HA10A_W_TOX |  | None | 0 | none | 100 | 2 | None | Survival | None | NA | 7 days | % | 100
High Control | LabQA | LabQA | WQ | Not Applicable | Not Applicable | 2009-02-09 | 0:00 | Not Applicable | CNEG | 1 | -88 | m | Estuaries | UCD-GC |  |  | labwater | EPA 600/4-91-002 mod | 10 days | Hyalella azteca | GC_EST_HA10A_W_TOX |  | None | 0 | none | 100 | 3 | None | Survival | None | NA | 7 days | % | 100
High Control | LabQA | LabQA | WQ | Not Applicable | Not Applicable | 2009-02-09 | 0:00 | Not Applicable | CNEG | 1 | -88 | m | Estuaries | UCD-GC |  |  | labwater | EPA 600/4-91-002 mod | 10 days | Hyalella azteca | GC_EST_HA10A_W_TOX |  | None | 0 | none | 100 | 4 | None | Survival | None | NA | 7 days | % | 100
High Control | LabQA | LabQA | WQ | Not Applicable | Not Applicable | 2009-02-09 | 0:00 | Not Applicable | CNEG | 1 | -88 | m | Estuaries | UCD-GC |  |  | labwater | EPA 600/4-91-002 mod | 10 days | Hyalella azteca | GC_EST_HA10A_W_TOX |  | None | 0 | none | 100 | 5 | None | Survival | None | NA | 7 days | % | 100
Low Control | LabQA | LabQA | WQ | Not Applicable | Not Applicable | 2009-02-09 | 0:00 | Not Applicable | CNEG | 1 | -88 | m | Estuaries | UCD-GC |  |  | labwater | EPA 600/4-91-002 mod | 10 days | Hyalella azteca | GC_EST_HA10A_W_TOX |  | None | 0 | none | 100 | 0 | Probe | Oxygen, Dissolved | None | overlyingwater | initial | mg/L | 8.41
Low Control | LabQA | LabQA | WQ | Not Applicable | Not Applicable | 2009-02-09 | 0:00 | Not Applicable | CNEG | 1 | -88 | m | Estuaries | UCD-GC |  |  | labwater | EPA 600/4-91-002 mod | 10 days | Hyalella azteca | GC_EST_HA10A_W_TOX |  | None | 0 | none | 100 | 0 | Probe | Oxygen, Dissolved | None | overlyingwater | final | mg/L | 7.88
Low Control | LabQA | LabQA | WQ | Not Applicable | Not Applicable | 2009-02-09 | 0:00 | Not Applicable | CNEG | 1 | -88 | m | Estuaries | UCD-GC |  |  | labwater | EPA 600/4-91-002 mod | 10 days | Hyalella azteca | GC_EST_HA10A_W_TOX |  | None | 0 | none | 100 | 0 | Probe | Oxygen, Dissolved | None | overlyingwater | low | mg/L | 7.88
Low Control | LabQA | LabQA | WQ | Not Applicable | Not Applicable | 2009-02-09 | 0:00 | Not Applicable | CNEG | 1 | -88 | m | Estuaries | UCD-GC |  |  | labwater | EPA 600/4-91-002 mod | 10 days | Hyalella azteca | GC_EST_HA10A_W_TOX |  | None | 0 | none | 100 | 0 | Probe | Oxygen, Dissolved | None | overlyingwater | high | mg/L | 8.41
Low Control | LabQA | LabQA | WQ | Not Applicable | Not Applicable | 2009-02-09 | 0:00 | Not Applicable | CNEG | 1 | -88 | m | Estuaries | UCD-GC |  |  | labwater | EPA 600/4-91-002 mod | 10 days | Hyalella azteca | GC_EST_HA10A_W_TOX |  | None | 0 | none | 100 | 0 | Probe | pH | None | overlyingwater | initial | none | 8.11
Low Control | LabQA | LabQA | WQ | Not Applicable | Not Applicable | 2009-02-09 | 0:00 | Not Applicable | CNEG | 1 | -88 | m | Estuaries | UCD-GC |  |  | labwater | EPA 600/4-91-002 mod | 10 days | Hyalella azteca | GC_EST_HA10A_W_TOX |  | None | 0 | none | 100 | 0 | Probe | pH | None | overlyingwater | final | none | 8.65
Low Control | LabQA | LabQA | WQ | Not Applicable | Not Applicable | 2009-02-09 | 0:00 | Not Applicable | CNEG | 1 | -88 | m | Estuaries | UCD-GC |  |  | labwater | EPA 600/4-91-002 mod | 10 days | Hyalella azteca | GC_EST_HA10A_W_TOX |  | None | 0 | none | 100 | 0 | Probe | SpecificConductivity | None | overlyingwater | initial | µS/cm | 726
Low Control | LabQA | LabQA | WQ | Not Applicable | Not Applicable | 2009-02-09 | 0:00 | Not Applicable | CNEG | 1 | -88 | m | Estuaries | UCD-GC |  |  | labwater | EPA 600/4-91-002 mod | 10 days | Hyalella azteca | GC_EST_HA10A_W_TOX |  | None | 0 | none | 100 | 0 | Probe | SpecificConductivity | None | overlyingwater | final | µS/cm | 2597
Low Control | LabQA | LabQA | WQ | Not Applicable | Not Applicable | 2009-02-09 | 0:00 | Not Applicable | CNEG | 1 | -88 | m | Estuaries | UCD-GC |  |  | labwater | EPA 600/4-91-002 mod | 10 days | Hyalella azteca | GC_EST_HA10A_W_TOX |  | None | 0 | none | 100 | 0 | Probe | Ammonia as NH3 | Total | overlyingwater | initial | mg/L | 0
Low Control | LabQA | LabQA | WQ | Not Applicable | Not Applicable | 2009-02-09 | 0:00 | Not Applicable | CNEG | 1 | -88 | m | Estuaries | UCD-GC |  |  | labwater | EPA 600/4-91-002 mod | 10 days | Hyalella azteca | GC_EST_HA10A_W_TOX |  | None | 0 | none | 100 | 0 | Probe | Ammonia as NH3 | Total | overlyingwater | final | mg/L | 1
Low Control | LabQA | LabQA | WQ | Not Applicable | Not Applicable | 2009-02-09 | 0:00 | Not Applicable | CNEG | 1 | -88 | m | Estuaries | UCD-GC |  |  | labwater | EPA 600/4-91-002 mod | 10 days | Hyalella azteca | GC_EST_HA10A_W_TOX |  | None | 0 | none | 100 | 0 | Probe | Ammonia as NH3 | Unionized | overlyingwater | initial | mg/L | 0
Low Control | LabQA | LabQA | WQ | Not Applicable | Not Applicable | 2009-02-09 | 0:00 | Not Applicable | CNEG | 1 | -88 | m | Estuaries | UCD-GC |  |  | labwater | EPA 600/4-91-002 mod | 10 days | Hyalella azteca | GC_EST_HA10A_W_TOX |  | None | 0 | none | 100 | 0 | Probe | Ammonia as NH3 | Unionized | overlyingwater | final | mg/L | 0.203
Low Control | LabQA | LabQA | WQ | Not Applicable | Not Applicable | 2009-02-09 | 0:00 | Not Applicable | CNEG | 1 | -88 | m | Estuaries | UCD-GC |  |  | labwater | EPA 600/4-91-002 mod | 10 days | Hyalella azteca | GC_EST_HA10A_W_TOX |  | None | 0 | none | 100 | 0 | Probe | Nitrate as N | Total | overlyingwater | initial | mg/L | -88 | NR |  | Not Analyzed
Low Control | LabQA | LabQA | WQ | Not Applicable | Not Applicable | 2009-02-09 | 0:00 | Not Applicable | CNEG | 1 | -88 | m | Estuaries | UCD-GC |  |  | labwater | EPA 600/4-91-002 mod | 10 days | Hyalella azteca | GC_EST_HA10A_W_TOX |  | None | 0 | none | 100 | 0 | Probe | Phosphate as P | Total | overlyingwater | initial | mg/L | -88 | NR |  | Not Analyzed
Low Control | LabQA | LabQA | WQ | Not Applicable | Not Applicable | 2009-02-09 | 0:00 | Not Applicable | CNEG | 1 | -88 | m | Estuaries | UCD-GC |  |  | labwater | EPA 600/4-91-002 mod | 10 days | Hyalella azteca | GC_EST_HA10A_W_TOX |  | None | 0 | none | 100 | 0 | Probe | Turbidity | Total | overlyingwater | initial | NTU | -88 | NR |  | Not Analyzed
Low Control | LabQA | LabQA | WQ | Not Applicable | Not Applicable | 2009-02-09 | 0:00 | Not Applicable | CNEG | 1 | -88 | m | Estuaries | UCD-GC |  |  | labwater | EPA 600/4-91-002 mod | 10 days | Hyalella azteca | GC_EST_HA10A_W_TOX |  | None | 0 | none | 100 | 0 | Probe | Alkalinity as CaCO3 | None | overlyingwater | initial | mg/L | 103
Low Control | LabQA | LabQA | WQ | Not Applicable | Not Applicable | 2009-02-09 | 0:00 | Not Applicable | CNEG | 1 | -88 | m | Estuaries | UCD-GC |  |  | labwater | EPA 600/4-91-002 mod | 10 days | Hyalella azteca | GC_EST_HA10A_W_TOX |  | None | 0 | none | 100 | 0 | Probe | Hardness as CaCO3 | None | overlyingwater | initial | mg/L | 88
Low Control | LabQA | LabQA | WQ | Not Applicable | Not Applicable | 2009-02-09 | 0:00 | Not Applicable | CNEG | 1 | -88 | m | Estuaries | UCD-GC |  |  | labwater | EPA 600/4-91-002 mod | 10 days | Hyalella azteca | GC_EST_HA10A_W_TOX |  | None | 0 | none | 100 | 0 | Probe | Temperature | None | overlyingwater | initial | °C | 22.1
Low Control | LabQA | LabQA | WQ | Not Applicable | Not Applicable | 2009-02-09 | 0:00 | Not Applicable | CNEG | 1 | -88 | m | Estuaries | UCD-GC |  |  | labwater | EPA 600/4-91-002 mod | 10 days | Hyalella azteca | GC_EST_HA10A_W_TOX |  | None | 0 | none | 100 | 0 | Probe | Temperature | None | overlyingwater | final | °C | 22.8
Low Control | LabQA | LabQA | WQ | Not Applicable | Not Applicable | 2009-02-09 | 0:00 | Not Applicable | CNEG | 1 | -88 | m | Estuaries | UCD-GC |  |  | labwater | EPA 600/4-91-002 mod | 10 days | Hyalella azteca | GC_EST_HA10A_W_TOX |  | None | 0 | none | 100 | 1 | None | Survival | None | NA | 7 days | % | 90
Low Control | LabQA | LabQA | WQ | Not Applicable | Not Applicable | 2009-02-09 | 0:00 | Not Applicable | CNEG | 1 | -88 | m | Estuaries | UCD-GC |  |  | labwater | EPA 600/4-91-002 mod | 10 days | Hyalella azteca | GC_EST_HA10A_W_TOX |  | None | 0 | none | 100 | 2 | None | Survival | None | NA | 7 days | % | 100
Low Control | LabQA | LabQA | WQ | Not Applicable | Not Applicable | 2009-02-09 | 0:00 | Not Applicable | CNEG | 1 | -88 | m | Estuaries | UCD-GC |  |  | labwater | EPA 600/4-91-002 mod | 10 days | Hyalella azteca | GC_EST_HA10A_W_TOX |  | None | 0 | none | 100 | 3 | None | Survival | None | NA | 7 days | % | 90
Low Control | LabQA | LabQA | WQ | Not Applicable | Not Applicable | 2009-02-09 | 0:00 | Not Applicable | CNEG | 1 | -88 | m | Estuaries | UCD-GC |  |  | labwater | EPA 600/4-91-002 mod | 10 days | Hyalella azteca | GC_EST_HA10A_W_TOX |  | None | 0 | none | 100 | 4 | None | Survival | None | NA | 7 days | % | 100
Low Control | LabQA | LabQA | WQ | Not Applicable | Not Applicable | 2009-02-09 | 0:00 | Not Applicable | CNEG | 1 | -88 | m | Estuaries | UCD-GC |  |  | labwater | EPA 600/4-91-002 mod | 10 days | Hyalella azteca | GC_EST_HA10A_W_TOX |  | None | 0 | none | 100 | 5 | None | Survival | None | NA | 7 days | % | 90
High Control | LabQA | LabQA | WQ | Not Applicable | Not Applicable | 2009-02-17 | 0:00 | Not Applicable | CNEG | 1 | -88 | m | Estuaries | UCD-GC |  |  | labwater | EPA 600/4-91-002 mod | 10 days | Hyalella azteca | GC_EST_HA10B_W_TOX |  | None | 0 | none | 100 | 0 | Probe | Oxygen, Dissolved | None | overlyingwater | initial | mg/L | 8.2
High Control | LabQA | LabQA | WQ | Not Applicable | Not Applicable | 2009-02-17 | 0:00 | Not Applicable | CNEG | 1 | -88 | m | Estuaries | UCD-GC |  |  | labwater | EPA 600/4-91-002 mod | 10 days | Hyalella azteca | GC_EST_HA10B_W_TOX |  | None | 0 | none | 100 | 0 | Probe | Oxygen, Dissolved | None | overlyingwater | final | mg/L | 7.75
High Control | LabQA | LabQA | WQ | Not Applicable | Not Applicable | 2009-02-17 | 0:00 | Not Applicable | CNEG | 1 | -88 | m | Estuaries | UCD-GC |  |  | labwater | EPA 600/4-91-002 mod | 10 days | Hyalella azteca | GC_EST_HA10B_W_TOX |  | None | 0 | none | 100 | 0 | Probe | Oxygen, Dissolved | None | overlyingwater | low | mg/L | 7.75
High Control | LabQA | LabQA | WQ | Not Applicable | Not Applicable | 2009-02-17 | 0:00 | Not Applicable | CNEG | 1 | -88 | m | Estuaries | UCD-GC |  |  | labwater | EPA 600/4-91-002 mod | 10 days | Hyalella azteca | GC_EST_HA10B_W_TOX |  | None | 0 | none | 100 | 0 | Probe | Oxygen, Dissolved | None | overlyingwater | high | mg/L | 8.42
High Control | LabQA | LabQA | WQ | Not Applicable | Not Applicable | 2009-02-17 | 0:00 | Not Applicable | CNEG | 1 | -88 | m | Estuaries | UCD-GC |  |  | labwater | EPA 600/4-91-002 mod | 10 days | Hyalella azteca | GC_EST_HA10B_W_TOX |  | None | 0 | none | 100 | 0 | Probe | pH | None | overlyingwater | initial | none | 8.19
High Control | LabQA | LabQA | WQ | Not Applicable | Not Applicable | 2009-02-17 | 0:00 | Not Applicable | CNEG | 1 | -88 | m | Estuaries | UCD-GC |  |  | labwater | EPA 600/4-91-002 mod | 10 days | Hyalella azteca | GC_EST_HA10B_W_TOX |  | None | 0 | none | 100 | 0 | Probe | pH | None | overlyingwater | final | none | 8.39
High Control | LabQA | LabQA | WQ | Not Applicable | Not Applicable | 2009-02-17 | 0:00 | Not Applicable | CNEG | 1 | -88 | m | Estuaries | UCD-GC |  |  | labwater | EPA 600/4-91-002 mod | 10 days | Hyalella azteca | GC_EST_HA10B_W_TOX |  | None | 0 | none | 100 | 0 | Probe | SpecificConductivity | None | overlyingwater | initial | µS/cm | 3900
High Control | LabQA | LabQA | WQ | Not Applicable | Not Applicable | 2009-02-17 | 0:00 | Not Applicable | CNEG | 1 | -88 | m | Estuaries | UCD-GC |  |  | labwater | EPA 600/4-91-002 mod | 10 days | Hyalella azteca | GC_EST_HA10B_W_TOX |  | None | 0 | none | 100 | 0 | Probe | SpecificConductivity | None | overlyingwater | final | µS/cm | 3738
High Control | LabQA | LabQA | WQ | Not Applicable | Not Applicable | 2009-02-17 | 0:00 | Not Applicable | CNEG | 1 | -88 | m | Estuaries | UCD-GC |  |  | labwater | EPA 600/4-91-002 mod | 10 days | Hyalella azteca | GC_EST_HA10B_W_TOX |  | None | 0 | none | 100 | 0 | Probe | Ammonia as NH3 | Total | overlyingwater | initial | mg/L | -88 | ND
High Control | LabQA | LabQA | WQ | Not Applicable | Not Applicable | 2009-02-17 | 0:00 | Not Applicable | CNEG | 1 | -88 | m | Estuaries | UCD-GC |  |  | labwater | EPA 600/4-91-002 mod | 10 days | Hyalella azteca | GC_EST_HA10B_W_TOX |  | None | 0 | none | 100 | 0 | Probe | Ammonia as NH3 | Total | overlyingwater | final | mg/L | 1.9
High Control | LabQA | LabQA | WQ | Not Applicable | Not Applicable | 2009-02-17 | 0:00 | Not Applicable | CNEG | 1 | -88 | m | Estuaries | UCD-GC |  |  | labwater | EPA 600/4-91-002 mod | 10 days | Hyalella azteca | GC_EST_HA10B_W_TOX |  | None | 0 | none | 100 | 0 | Probe | Ammonia as NH3 | Unionized | overlyingwater | initial | mg/L | -88 | ND
High Control | LabQA | LabQA | WQ | Not Applicable | Not Applicable | 2009-02-17 | 0:00 | Not Applicable | CNEG | 1 | -88 | m | Estuaries | UCD-GC |  |  | labwater | EPA 600/4-91-002 mod | 10 days | Hyalella azteca | GC_EST_HA10B_W_TOX |  | None | 0 | none | 100 | 0 | Probe | Ammonia as NH3 | Unionized | overlyingwater | final | mg/L | 0.233
High Control | LabQA | LabQA | WQ | Not Applicable | Not Applicable | 2009-02-17 | 0:00 | Not Applicable | CNEG | 1 | -88 | m | Estuaries | UCD-GC |  |  | labwater | EPA 600/4-91-002 mod | 10 days | Hyalella azteca | GC_EST_HA10B_W_TOX |  | None | 0 | none | 100 | 0 | Probe | Nitrate as N | Total | overlyingwater | initial | mg/L | -88 | NR |  | Not Analyzed
High Control | LabQA | LabQA | WQ | Not Applicable | Not Applicable | 2009-02-17 | 0:00 | Not Applicable | CNEG | 1 | -88 | m | Estuaries | UCD-GC |  |  | labwater | EPA 600/4-91-002 mod | 10 days | Hyalella azteca | GC_EST_HA10B_W_TOX |  | None | 0 | none | 100 | 0 | Probe | Phosphate as P | Total | overlyingwater | initial | mg/L | -88 | NR |  | Not Analyzed
High Control | LabQA | LabQA | WQ | Not Applicable | Not Applicable | 2009-02-17 | 0:00 | Not Applicable | CNEG | 1 | -88 | m | Estuaries | UCD-GC |  |  | labwater | EPA 600/4-91-002 mod | 10 days | Hyalella azteca | GC_EST_HA10B_W_TOX |  | None | 0 | none | 100 | 0 | Probe | Turbidity | Total | overlyingwater | initial | NTU | -88 | NR |  | Not Analyzed
High Control | LabQA | LabQA | WQ | Not Applicable | Not Applicable | 2009-02-17 | 0:00 | Not Applicable | CNEG | 1 | -88 | m | Estuaries | UCD-GC |  |  | labwater | EPA 600/4-91-002 mod | 10 days | Hyalella azteca | GC_EST_HA10B_W_TOX |  | None | 0 | none | 100 | 0 | Probe | Alkalinity as CaCO3 | None | overlyingwater | initial | mg/L | 129
High Control | LabQA | LabQA | WQ | Not Applicable | Not Applicable | 2009-02-17 | 0:00 | Not Applicable | CNEG | 1 | -88 | m | Estuaries | UCD-GC |  |  | labwater | EPA 600/4-91-002 mod | 10 days | Hyalella azteca | GC_EST_HA10B_W_TOX |  | None | 0 | none | 100 | 0 | Probe | Hardness as CaCO3 | None | overlyingwater | initial | mg/L | 176
High Control | LabQA | LabQA | WQ | Not Applicable | Not Applicable | 2009-02-17 | 0:00 | Not Applicable | CNEG | 1 | -88 | m | Estuaries | UCD-GC |  |  | labwater | EPA 600/4-91-002 mod | 10 days | Hyalella azteca | GC_EST_HA10B_W_TOX |  | None | 0 | none | 100 | 0 | Probe | Temperature | None | overlyingwater | initial | °C | 23.1
High Control | LabQA | LabQA | WQ | Not Applicable | Not Applicable | 2009-02-17 | 0:00 | Not Applicable | CNEG | 1 | -88 | m | Estuaries | UCD-GC |  |  | labwater | EPA 600/4-91-002 mod | 10 days | Hyalella azteca | GC_EST_HA10B_W_TOX |  | None | 0 | none | 100 | 0 | Probe | Temperature | None | overlyingwater | final | °C | 23.2
High Control | LabQA | LabQA | WQ | Not Applicable | Not Applicable | 2009-02-17 | 0:00 | Not Applicable | CNEG | 1 | -88 | m | Estuaries | UCD-GC |  |  | labwater | EPA 600/4-91-002 mod | 10 days | Hyalella azteca | GC_EST_HA10B_W_TOX |  | None | 0 | none | 100 | 1 | None | Survival | None | NA | 7 days | % | 90
High Control | LabQA | LabQA | WQ | Not Applicable | Not Applicable | 2009-02-17 | 0:00 | Not Applicable | CNEG | 1 | -88 | m | Estuaries | UCD-GC |  |  | labwater | EPA 600/4-91-002 mod | 10 days | Hyalella azteca | GC_EST_HA10B_W_TOX |  | None | 0 | none | 100 | 2 | None | Survival | None | NA | 7 days | % | 90
High Control | LabQA | LabQA | WQ | Not Applicable | Not Applicable | 2009-02-17 | 0:00 | Not Applicable | CNEG | 1 | -88 | m | Estuaries | UCD-GC |  |  | labwater | EPA 600/4-91-002 mod | 10 days | Hyalella azteca | GC_EST_HA10B_W_TOX |  | None | 0 | none | 100 | 3 | None | Survival | None | NA | 7 days | % | 90
High Control | LabQA | LabQA | WQ | Not Applicable | Not Applicable | 2009-02-17 | 0:00 | Not Applicable | CNEG | 1 | -88 | m | Estuaries | UCD-GC |  |  | labwater | EPA 600/4-91-002 mod | 10 days | Hyalella azteca | GC_EST_HA10B_W_TOX |  | None | 0 | none | 100 | 4 | None | Survival | None | NA | 7 days | % | 90
High Control | LabQA | LabQA | WQ | Not Applicable | Not Applicable | 2009-02-17 | 0:00 | Not Applicable | CNEG | 1 | -88 | m | Estuaries | UCD-GC |  |  | labwater | EPA 600/4-91-002 mod | 10 days | Hyalella azteca | GC_EST_HA10B_W_TOX |  | None | 0 | none | 100 | 5 | None | Survival | None | NA | 7 days | % | 100
Low Control | LabQA | LabQA | WQ | Not Applicable | Not Applicable | 2009-02-17 | 0:00 | Not Applicable | CNEG | 1 | -88 | m | Estuaries | UCD-GC |  |  | labwater | EPA 600/4-91-002 mod | 10 days | Hyalella azteca | GC_EST_HA10B_W_TOX |  | None | 0 | none | 100 | 0 | Probe | Oxygen, Dissolved | None | overlyingwater | initial | mg/L | 8.3
Low Control | LabQA | LabQA | WQ | Not Applicable | Not Applicable | 2009-02-17 | 0:00 | Not Applicable | CNEG | 1 | -88 | m | Estuaries | UCD-GC |  |  | labwater | EPA 600/4-91-002 mod | 10 days | Hyalella azteca | GC_EST_HA10B_W_TOX |  | None | 0 | none | 100 | 0 | Probe | Oxygen, Dissolved | None | overlyingwater | final | mg/L | 7.51
Low Control | LabQA | LabQA | WQ | Not Applicable | Not Applicable | 2009-02-17 | 0:00 | Not Applicable | CNEG | 1 | -88 | m | Estuaries | UCD-GC |  |  | labwater | EPA 600/4-91-002 mod | 10 days | Hyalella azteca | GC_EST_HA10B_W_TOX |  | None | 0 | none | 100 | 0 | Probe | Oxygen, Dissolved | None | overlyingwater | low | mg/L | 7.47
Low Control | LabQA | LabQA | WQ | Not Applicable | Not Applicable | 2009-02-17 | 0:00 | Not Applicable | CNEG | 1 | -88 | m | Estuaries | UCD-GC |  |  | labwater | EPA 600/4-91-002 mod | 10 days | Hyalella azteca | GC_EST_HA10B_W_TOX |  | None | 0 | none | 100 | 0 | Probe | Oxygen, Dissolved | None | overlyingwater | high | mg/L | 8.3
Low Control | LabQA | LabQA | WQ | Not Applicable | Not Applicable | 2009-02-17 | 0:00 | Not Applicable | CNEG | 1 | -88 | m | Estuaries | UCD-GC |  |  | labwater | EPA 600/4-91-002 mod | 10 days | Hyalella azteca | GC_EST_HA10B_W_TOX |  | None | 0 | none | 100 | 0 | Probe | pH | None | overlyingwater | initial | none | 8.47
Low Control | LabQA | LabQA | WQ | Not Applicable | Not Applicable | 2009-02-17 | 0:00 | Not Applicable | CNEG | 1 | -88 | m | Estuaries | UCD-GC |  |  | labwater | EPA 600/4-91-002 mod | 10 days | Hyalella azteca | GC_EST_HA10B_W_TOX |  | None | 0 | none | 100 | 0 | Probe | pH | None | overlyingwater | final | none | 8.44
Low Control | LabQA | LabQA | WQ | Not Applicable | Not Applicable | 2009-02-17 | 0:00 | Not Applicable | CNEG | 1 | -88 | m | Estuaries | UCD-GC |  |  | labwater | EPA 600/4-91-002 mod | 10 days | Hyalella azteca | GC_EST_HA10B_W_TOX |  | None | 0 | none | 100 | 0 | Probe | SpecificConductivity | None | overlyingwater | initial | µS/cm | 740
Low Control | LabQA | LabQA | WQ | Not Applicable | Not Applicable | 2009-02-17 | 0:00 | Not Applicable | CNEG | 1 | -88 | m | Estuaries | UCD-GC |  |  | labwater | EPA 600/4-91-002 mod | 10 days | Hyalella azteca | GC_EST_HA10B_W_TOX |  | None | 0 | none | 100 | 0 | Probe | SpecificConductivity | None | overlyingwater | final | µS/cm | 2051
Low Control | LabQA | LabQA | WQ | Not Applicable | Not Applicable | 2009-02-17 | 0:00 | Not Applicable | CNEG | 1 | -88 | m | Estuaries | UCD-GC |  |  | labwater | EPA 600/4-91-002 mod | 10 days | Hyalella azteca | GC_EST_HA10B_W_TOX |  | None | 0 | none | 100 | 0 | Probe | Ammonia as NH3 | Total | overlyingwater | initial | mg/L | -88 | ND
Low Control | LabQA | LabQA | WQ | Not Applicable | Not Applicable | 2009-02-17 | 0:00 | Not Applicable | CNEG | 1 | -88 | m | Estuaries | UCD-GC |  |  | labwater | EPA 600/4-91-002 mod | 10 days | Hyalella azteca | GC_EST_HA10B_W_TOX |  | None | 0 | none | 100 | 0 | Probe | Ammonia as NH3 | Total | overlyingwater | final | mg/L | 1.7
Low Control | LabQA | LabQA | WQ | Not Applicable | Not Applicable | 2009-02-17 | 0:00 | Not Applicable | CNEG | 1 | -88 | m | Estuaries | UCD-GC |  |  | labwater | EPA 600/4-91-002 mod | 10 days | Hyalella azteca | GC_EST_HA10B_W_TOX |  | None | 0 | none | 100 | 0 | Probe | Ammonia as NH3 | Unionized | overlyingwater | initial | mg/L | -88 | ND
Low Control | LabQA | LabQA | WQ | Not Applicable | Not Applicable | 2009-02-17 | 0:00 | Not Applicable | CNEG | 1 | -88 | m | Estuaries | UCD-GC |  |  | labwater | EPA 600/4-91-002 mod | 10 days | Hyalella azteca | GC_EST_HA10B_W_TOX |  | None | 0 | none | 100 | 0 | Probe | Ammonia as NH3 | Unionized | overlyingwater | final | mg/L | 0.23
Low Control | LabQA | LabQA | WQ | Not Applicable | Not Applicable | 2009-02-17 | 0:00 | Not Applicable | CNEG | 1 | -88 | m | Estuaries | UCD-GC |  |  | labwater | EPA 600/4-91-002 mod | 10 days | Hyalella azteca | GC_EST_HA10B_W_TOX |  | None | 0 | none | 100 | 0 | Probe | Nitrate as N | Total | overlyingwater | initial | mg/L | -88 | NR |  | Not Analyzed
Low Control | LabQA | LabQA | WQ | Not Applicable | Not Applicable | 2009-02-17 | 0:00 | Not Applicable | CNEG | 1 | -88 | m | Estuaries | UCD-GC |  |  | labwater | EPA 600/4-91-002 mod | 10 days | Hyalella azteca | GC_EST_HA10B_W_TOX |  | None | 0 | none | 100 | 0 | Probe | Phosphate as P | Total | overlyingwater | initial | mg/L | -88 | NR |  | Not Analyzed
Low Control | LabQA | LabQA | WQ | Not Applicable | Not Applicable | 2009-02-17 | 0:00 | Not Applicable | CNEG | 1 | -88 | m | Estuaries | UCD-GC |  |  | labwater | EPA 600/4-91-002 mod | 10 days | Hyalella azteca | GC_EST_HA10B_W_TOX |  | None | 0 | none | 100 | 0 | Probe | Turbidity | Total | overlyingwater | initial | NTU | -88 | NR |  | Not Analyzed
Low Control | LabQA | LabQA | WQ | Not Applicable | Not Applicable | 2009-02-17 | 0:00 | Not Applicable | CNEG | 1 | -88 | m | Estuaries | UCD-GC |  |  | labwater | EPA 600/4-91-002 mod | 10 days | Hyalella azteca | GC_EST_HA10B_W_TOX |  | None | 0 | none | 100 | 0 | Probe | Alkalinity as CaCO3 | None | overlyingwater | initial | mg/L | 123
Low Control | LabQA | LabQA | WQ | Not Applicable | Not Applicable | 2009-02-17 | 0:00 | Not Applicable | CNEG | 1 | -88 | m | Estuaries | UCD-GC |  |  | labwater | EPA 600/4-91-002 mod | 10 days | Hyalella azteca | GC_EST_HA10B_W_TOX |  | None | 0 | none | 100 | 0 | Probe | Hardness as CaCO3 | None | overlyingwater | initial | mg/L | 120
Low Control | LabQA | LabQA | WQ | Not Applicable | Not Applicable | 2009-02-17 | 0:00 | Not Applicable | CNEG | 1 | -88 | m | Estuaries | UCD-GC |  |  | labwater | EPA 600/4-91-002 mod | 10 days | Hyalella azteca | GC_EST_HA10B_W_TOX |  | None | 0 | none | 100 | 0 | Probe | Temperature | None | overlyingwater | initial | °C | 23.1
Low Control | LabQA | LabQA | WQ | Not Applicable | Not Applicable | 2009-02-17 | 0:00 | Not Applicable | CNEG | 1 | -88 | m | Estuaries | UCD-GC |  |  | labwater | EPA 600/4-91-002 mod | 10 days | Hyalella azteca | GC_EST_HA10B_W_TOX |  | None | 0 | none | 100 | 0 | Probe | Temperature | None | overlyingwater | final | °C | 23.2
Low Control | LabQA | LabQA | WQ | Not Applicable | Not Applicable | 2009-02-17 | 0:00 | Not Applicable | CNEG | 1 | -88 | m | Estuaries | UCD-GC |  |  | labwater | EPA 600/4-91-002 mod | 10 days | Hyalella azteca | GC_EST_HA10B_W_TOX |  | None | 0 | none | 100 | 1 | None | Survival | None | NA | 7 days | % | 90
Low Control | LabQA | LabQA | WQ | Not Applicable | Not Applicable | 2009-02-17 | 0:00 | Not Applicable | CNEG | 1 | -88 | m | Estuaries | UCD-GC |  |  | labwater | EPA 600/4-91-002 mod | 10 days | Hyalella azteca | GC_EST_HA10B_W_TOX |  | None | 0 | none | 100 | 2 | None | Survival | None | NA | 7 days | % | 90
Low Control | LabQA | LabQA | WQ | Not Applicable | Not Applicable | 2009-02-17 | 0:00 | Not Applicable | CNEG | 1 | -88 | m | Estuaries | UCD-GC |  |  | labwater | EPA 600/4-91-002 mod | 10 days | Hyalella azteca | GC_EST_HA10B_W_TOX |  | None | 0 | none | 100 | 3 | None | Survival | None | NA | 7 days | % | 100
Low Control | LabQA | LabQA | WQ | Not Applicable | Not Applicable | 2009-02-17 | 0:00 | Not Applicable | CNEG | 1 | -88 | m | Estuaries | UCD-GC |  |  | labwater | EPA 600/4-91-002 mod | 10 days | Hyalella azteca | GC_EST_HA10B_W_TOX |  | None | 0 | none | 100 | 4 | None | Survival | None | NA | 7 days | % | 100
Low Control | LabQA | LabQA | WQ | Not Applicable | Not Applicable | 2009-02-17 | 0:00 | Not Applicable | CNEG | 1 | -88 | m | Estuaries | UCD-GC |  |  | labwater | EPA 600/4-91-002 mod | 10 days | Hyalella azteca | GC_EST_HA10B_W_TOX |  | None | 0 | none | 100 | 5 | None | Survival | None | NA | 7 days | % | 90
High Control | LabQA | LabQA | WQ | Not Applicable | Not Applicable | 2009-09-10 | 0:00 | Not Applicable | CNEG | 1 | -88 | m | Estuaries | UCD-GC |  |  | labwater | EPA 600/4-91-002 mod | 10 days | Hyalella azteca | GC_EST_HA11_W_TOX |  | None | 0 | none | 100 | 0 | Probe | Oxygen, Dissolved | None | overlyingwater | initial | mg/L | 8.86
High Control | LabQA | LabQA | WQ | Not Applicable | Not Applicable | 2009-09-10 | 0:00 | Not Applicable | CNEG | 1 | -88 | m | Estuaries | UCD-GC |  |  | labwater | EPA 600/4-91-002 mod | 10 days | Hyalella azteca | GC_EST_HA11_W_TOX |  | None | 0 | none | 100 | 0 | Probe | Oxygen, Dissolved | None | overlyingwater | final | mg/L | 8.25
High Control | LabQA | LabQA | WQ | Not Applicable | Not Applicable | 2009-09-10 | 0:00 | Not Applicable | CNEG | 1 | -88 | m | Estuaries | UCD-GC |  |  | labwater | EPA 600/4-91-002 mod | 10 days | Hyalella azteca | GC_EST_HA11_W_TOX |  | None | 0 | none | 100 | 0 | Probe | Oxygen, Dissolved | None | overlyingwater | low | mg/L | 7.68
High Control | LabQA | LabQA | WQ | Not Applicable | Not Applicable | 2009-09-10 | 0:00 | Not Applicable | CNEG | 1 | -88 | m | Estuaries | UCD-GC |  |  | labwater | EPA 600/4-91-002 mod | 10 days | Hyalella azteca | GC_EST_HA11_W_TOX |  | None | 0 | none | 100 | 0 | Probe | Oxygen, Dissolved | None | overlyingwater | high | mg/L | 8.86
High Control | LabQA | LabQA | WQ | Not Applicable | Not Applicable | 2009-09-10 | 0:00 | Not Applicable | CNEG | 1 | -88 | m | Estuaries | UCD-GC |  |  | labwater | EPA 600/4-91-002 mod | 10 days | Hyalella azteca | GC_EST_HA11_W_TOX |  | None | 0 | none | 100 | 0 | Probe | pH | None | overlyingwater | initial | none | 8.07
High Control | LabQA | LabQA | WQ | Not Applicable | Not Applicable | 2009-09-10 | 0:00 | Not Applicable | CNEG | 1 | -88 | m | Estuaries | UCD-GC |  |  | labwater | EPA 600/4-91-002 mod | 10 days | Hyalella azteca | GC_EST_HA11_W_TOX |  | None | 0 | none | 100 | 0 | Probe | pH | None | overlyingwater | final | none | 8.31
High Control | LabQA | LabQA | WQ | Not Applicable | Not Applicable | 2009-09-10 | 0:00 | Not Applicable | CNEG | 1 | -88 | m | Estuaries | UCD-GC |  |  | labwater | EPA 600/4-91-002 mod | 10 days | Hyalella azteca | GC_EST_HA11_W_TOX |  | None | 0 | none | 100 | 0 | Probe | SpecificConductivity | None | overlyingwater | initial | µS/cm | 22060
High Control | LabQA | LabQA | WQ | Not Applicable | Not Applicable | 2009-09-10 | 0:00 | Not Applicable | CNEG | 1 | -88 | m | Estuaries | UCD-GC |  |  | labwater | EPA 600/4-91-002 mod | 10 days | Hyalella azteca | GC_EST_HA11_W_TOX |  | None | 0 | none | 100 | 0 | Probe | SpecificConductivity | None | overlyingwater | final | µS/cm | 27910
High Control | LabQA | LabQA | WQ | Not Applicable | Not Applicable | 2009-09-10 | 0:00 | Not Applicable | CNEG | 1 | -88 | m | Estuaries | UCD-GC |  |  | labwater | EPA 600/4-91-002 mod | 10 days | Hyalella azteca | GC_EST_HA11_W_TOX |  | None | 0 | none | 100 | 0 | Probe | Ammonia as NH3 | Total | overlyingwater | initial | mg/L | 0.1
High Control | LabQA | LabQA | WQ | Not Applicable | Not Applicable | 2009-09-10 | 0:00 | Not Applicable | CNEG | 1 | -88 | m | Estuaries | UCD-GC |  |  | labwater | EPA 600/4-91-002 mod | 10 days | Hyalella azteca | GC_EST_HA11_W_TOX |  | None | 0 | none | 100 | 0 | Probe | Ammonia as NH3 | Total | overlyingwater | final | mg/L | 0
High Control | LabQA | LabQA | WQ | Not Applicable | Not Applicable | 2009-09-10 | 0:00 | Not Applicable | CNEG | 1 | -88 | m | Estuaries | UCD-GC |  |  | labwater | EPA 600/4-91-002 mod | 10 days | Hyalella azteca | GC_EST_HA11_W_TOX |  | None | 0 | none | 100 | 0 | Probe | Ammonia as NH3 | Unionized | overlyingwater | initial | mg/L | 0.006
High Control | LabQA | LabQA | WQ | Not Applicable | Not Applicable | 2009-09-10 | 0:00 | Not Applicable | CNEG | 1 | -88 | m | Estuaries | UCD-GC |  |  | labwater | EPA 600/4-91-002 mod | 10 days | Hyalella azteca | GC_EST_HA11_W_TOX |  | None | 0 | none | 100 | 0 | Probe | Ammonia as NH3 | Unionized | overlyingwater | final | mg/L | 0
High Control | LabQA | LabQA | WQ | Not Applicable | Not Applicable | 2009-09-10 | 0:00 | Not Applicable | CNEG | 1 | -88 | m | Estuaries | UCD-GC |  |  | labwater | EPA 600/4-91-002 mod | 10 days | Hyalella azteca | GC_EST_HA11_W_TOX |  | None | 0 | none | 100 | 0 | Probe | Nitrate as N | Total | overlyingwater | initial | mg/L | -88 | NR |  | Not Analyzed
High Control | LabQA | LabQA | WQ | Not Applicable | Not Applicable | 2009-09-10 | 0:00 | Not Applicable | CNEG | 1 | -88 | m | Estuaries | UCD-GC |  |  | labwater | EPA 600/4-91-002 mod | 10 days | Hyalella azteca | GC_EST_HA11_W_TOX |  | None | 0 | none | 100 | 0 | Probe | Phosphate as P | Total | overlyingwater | initial | mg/L | -88 | NR |  | Not Analyzed
High Control | LabQA | LabQA | WQ | Not Applicable | Not Applicable | 2009-09-10 | 0:00 | Not Applicable | CNEG | 1 | -88 | m | Estuaries | UCD-GC |  |  | labwater | EPA 600/4-91-002 mod | 10 days | Hyalella azteca | GC_EST_HA11_W_TOX |  | None | 0 | none | 100 | 0 | Probe | Turbidity | Total | overlyingwater | initial | NTU | -88 | NR |  | Not Analyzed
High Control | LabQA | LabQA | WQ | Not Applicable | Not Applicable | 2009-09-10 | 0:00 | Not Applicable | CNEG | 1 | -88 | m | Estuaries | UCD-GC |  |  | labwater | EPA 600/4-91-002 mod | 10 days | Hyalella azteca | GC_EST_HA11_W_TOX |  | None | 0 | none | 100 | 0 | Probe | Alkalinity as CaCO3 | None | overlyingwater | initial | mg/L | 115
High Control | LabQA | LabQA | WQ | Not Applicable | Not Applicable | 2009-09-10 | 0:00 | Not Applicable | CNEG | 1 | -88 | m | Estuaries | UCD-GC |  |  | labwater | EPA 600/4-91-002 mod | 10 days | Hyalella azteca | GC_EST_HA11_W_TOX |  | None | 0 | none | 100 | 0 | Probe | Hardness as CaCO3 | None | overlyingwater | initial | mg/L | 429
High Control | LabQA | LabQA | WQ | Not Applicable | Not Applicable | 2009-09-10 | 0:00 | Not Applicable | CNEG | 1 | -88 | m | Estuaries | UCD-GC |  |  | labwater | EPA 600/4-91-002 mod | 10 days | Hyalella azteca | GC_EST_HA11_W_TOX |  | None | 0 | none | 100 | 0 | Probe | Temperature | None | overlyingwater | initial | °C | 23.5
High Control | LabQA | LabQA | WQ | Not Applicable | Not Applicable | 2009-09-10 | 0:00 | Not Applicable | CNEG | 1 | -88 | m | Estuaries | UCD-GC |  |  | labwater | EPA 600/4-91-002 mod | 10 days | Hyalella azteca | GC_EST_HA11_W_TOX |  | None | 0 | none | 100 | 0 | Probe | Temperature | None | overlyingwater | final | °C | 23.6
High Control | LabQA | LabQA | WQ | Not Applicable | Not Applicable | 2009-09-10 | 0:00 | Not Applicable | CNEG | 1 | -88 | m | Estuaries | UCD-GC |  |  | labwater | EPA 600/4-91-002 mod | 10 days | Hyalella azteca | GC_EST_HA11_W_TOX |  | None | 0 | none | 100 | 1 | None | Survival | None | NA | 7 days | % | 80
High Control | LabQA | LabQA | WQ | Not Applicable | Not Applicable | 2009-09-10 | 0:00 | Not Applicable | CNEG | 1 | -88 | m | Estuaries | UCD-GC |  |  | labwater | EPA 600/4-91-002 mod | 10 days | Hyalella azteca | GC_EST_HA11_W_TOX |  | None | 0 | none | 100 | 2 | None | Survival | None | NA | 7 days | % | 90
High Control | LabQA | LabQA | WQ | Not Applicable | Not Applicable | 2009-09-10 | 0:00 | Not Applicable | CNEG | 1 | -88 | m | Estuaries | UCD-GC |  |  | labwater | EPA 600/4-91-002 mod | 10 days | Hyalella azteca | GC_EST_HA11_W_TOX |  | None | 0 | none | 100 | 3 | None | Survival | None | NA | 7 days | % | 60
High Control | LabQA | LabQA | WQ | Not Applicable | Not Applicable | 2009-09-10 | 0:00 | Not Applicable | CNEG | 1 | -88 | m | Estuaries | UCD-GC |  |  | labwater | EPA 600/4-91-002 mod | 10 days | Hyalella azteca | GC_EST_HA11_W_TOX |  | None | 0 | none | 100 | 4 | None | Survival | None | NA | 7 days | % | 70
High Control | LabQA | LabQA | WQ | Not Applicable | Not Applicable | 2009-09-10 | 0:00 | Not Applicable | CNEG | 1 | -88 | m | Estuaries | UCD-GC |  |  | labwater | EPA 600/4-91-002 mod | 10 days | Hyalella azteca | GC_EST_HA11_W_TOX |  | None | 0 | none | 100 | 5 | None | Survival | None | NA | 7 days | % | 80
Low Control | LabQA | LabQA | WQ | Not Applicable | Not Applicable | 2009-09-10 | 0:00 | Not Applicable | CNEG | 1 | -88 | m | Estuaries | UCD-GC |  |  | labwater | EPA 600/4-91-002 mod | 10 days | Hyalella azteca | GC_EST_HA11_W_TOX |  | None | 0 | none | 100 | 0 | Probe | Oxygen, Dissolved | None | overlyingwater | initial | mg/L | 8.22
Low Control | LabQA | LabQA | WQ | Not Applicable | Not Applicable | 2009-09-10 | 0:00 | Not Applicable | CNEG | 1 | -88 | m | Estuaries | UCD-GC |  |  | labwater | EPA 600/4-91-002 mod | 10 days | Hyalella azteca | GC_EST_HA11_W_TOX |  | None | 0 | none | 100 | 0 | Probe | Oxygen, Dissolved | None | overlyingwater | final | mg/L | 8.25
Low Control | LabQA | LabQA | WQ | Not Applicable | Not Applicable | 2009-09-10 | 0:00 | Not Applicable | CNEG | 1 | -88 | m | Estuaries | UCD-GC |  |  | labwater | EPA 600/4-91-002 mod | 10 days | Hyalella azteca | GC_EST_HA11_W_TOX |  | None | 0 | none | 100 | 0 | Probe | Oxygen, Dissolved | None | overlyingwater | low | mg/L | 7.49
Low Control | LabQA | LabQA | WQ | Not Applicable | Not Applicable | 2009-09-10 | 0:00 | Not Applicable | CNEG | 1 | -88 | m | Estuaries | UCD-GC |  |  | labwater | EPA 600/4-91-002 mod | 10 days | Hyalella azteca | GC_EST_HA11_W_TOX |  | None | 0 | none | 100 | 0 | Probe | Oxygen, Dissolved | None | overlyingwater | high | mg/L | 8.25
Low Control | LabQA | LabQA | WQ | Not Applicable | Not Applicable | 2009-09-10 | 0:00 | Not Applicable | CNEG | 1 | -88 | m | Estuaries | UCD-GC |  |  | labwater | EPA 600/4-91-002 mod | 10 days | Hyalella azteca | GC_EST_HA11_W_TOX |  | None | 0 | none | 100 | 0 | Probe | pH | None | overlyingwater | initial | none | 8.45
Low Control | LabQA | LabQA | WQ | Not Applicable | Not Applicable | 2009-09-10 | 0:00 | Not Applicable | CNEG | 1 | -88 | m | Estuaries | UCD-GC |  |  | labwater | EPA 600/4-91-002 mod | 10 days | Hyalella azteca | GC_EST_HA11_W_TOX |  | None | 0 | none | 100 | 0 | Probe | pH | None | overlyingwater | final | none | 8.64
Low Control | LabQA | LabQA | WQ | Not Applicable | Not Applicable | 2009-09-10 | 0:00 | Not Applicable | CNEG | 1 | -88 | m | Estuaries | UCD-GC |  |  | labwater | EPA 600/4-91-002 mod | 10 days | Hyalella azteca | GC_EST_HA11_W_TOX |  | None | 0 | none | 100 | 0 | Probe | SpecificConductivity | None | overlyingwater | initial | µS/cm | 700
Low Control | LabQA | LabQA | WQ | Not Applicable | Not Applicable | 2009-09-10 | 0:00 | Not Applicable | CNEG | 1 | -88 | m | Estuaries | UCD-GC |  |  | labwater | EPA 600/4-91-002 mod | 10 days | Hyalella azteca | GC_EST_HA11_W_TOX |  | None | 0 | none | 100 | 0 | Probe | SpecificConductivity | None | overlyingwater | final | µS/cm | -88 | NR |  | Not Analyzed
Low Control | LabQA | LabQA | WQ | Not Applicable | Not Applicable | 2009-09-10 | 0:00 | Not Applicable | CNEG | 1 | -88 | m | Estuaries | UCD-GC |  |  | labwater | EPA 600/4-91-002 mod | 10 days | Hyalella azteca | GC_EST_HA11_W_TOX |  | None | 0 | none | 100 | 0 | Probe | Ammonia as NH3 | Total | overlyingwater | initial | mg/L | -88 | ND
Low Control | LabQA | LabQA | WQ | Not Applicable | Not Applicable | 2009-09-10 | 0:00 | Not Applicable | CNEG | 1 | -88 | m | Estuaries | UCD-GC |  |  | labwater | EPA 600/4-91-002 mod | 10 days | Hyalella azteca | GC_EST_HA11_W_TOX |  | None | 0 | none | 100 | 0 | Probe | Ammonia as NH3 | Total | overlyingwater | final | mg/L | 0
Low Control | LabQA | LabQA | WQ | Not Applicable | Not Applicable | 2009-09-10 | 0:00 | Not Applicable | CNEG | 1 | -88 | m | Estuaries | UCD-GC |  |  | labwater | EPA 600/4-91-002 mod | 10 days | Hyalella azteca | GC_EST_HA11_W_TOX |  | None | 0 | none | 100 | 0 | Probe | Ammonia as NH3 | Unionized | overlyingwater | initial | mg/L | -88 | ND
Low Control | LabQA | LabQA | WQ | Not Applicable | Not Applicable | 2009-09-10 | 0:00 | Not Applicable | CNEG | 1 | -88 | m | Estuaries | UCD-GC |  |  | labwater | EPA 600/4-91-002 mod | 10 days | Hyalella azteca | GC_EST_HA11_W_TOX |  | None | 0 | none | 100 | 0 | Probe | Ammonia as NH3 | Unionized | overlyingwater | final | mg/L | 0
Low Control | LabQA | LabQA | WQ | Not Applicable | Not Applicable | 2009-09-10 | 0:00 | Not Applicable | CNEG | 1 | -88 | m | Estuaries | UCD-GC |  |  | labwater | EPA 600/4-91-002 mod | 10 days | Hyalella azteca | GC_EST_HA11_W_TOX |  | None | 0 | none | 100 | 0 | Probe | Nitrate as N | Total | overlyingwater | initial | mg/L | -88 | NR |  | Not Analyzed
Low Control | LabQA | LabQA | WQ | Not Applicable | Not Applicable | 2009-09-10 | 0:00 | Not Applicable | CNEG | 1 | -88 | m | Estuaries | UCD-GC |  |  | labwater | EPA 600/4-91-002 mod | 10 days | Hyalella azteca | GC_EST_HA11_W_TOX |  | None | 0 | none | 100 | 0 | Probe | Phosphate as P | Total | overlyingwater | initial | mg/L | -88 | NR |  | Not Analyzed
Low Control | LabQA | LabQA | WQ | Not Applicable | Not Applicable | 2009-09-10 | 0:00 | Not Applicable | CNEG | 1 | -88 | m | Estuaries | UCD-GC |  |  | labwater | EPA 600/4-91-002 mod | 10 days | Hyalella azteca | GC_EST_HA11_W_TOX |  | None | 0 | none | 100 | 0 | Probe | Turbidity | Total | overlyingwater | initial | NTU | -88 | NR |  | Not Analyzed
Low Control | LabQA | LabQA | WQ | Not Applicable | Not Applicable | 2009-09-10 | 0:00 | Not Applicable | CNEG | 1 | -88 | m | Estuaries | UCD-GC |  |  | labwater | EPA 600/4-91-002 mod | 10 days | Hyalella azteca | GC_EST_HA11_W_TOX |  | None | 0 | none | 100 | 0 | Probe | Alkalinity as CaCO3 | None | overlyingwater | initial | mg/L | 114
Low Control | LabQA | LabQA | WQ | Not Applicable | Not Applicable | 2009-09-10 | 0:00 | Not Applicable | CNEG | 1 | -88 | m | Estuaries | UCD-GC |  |  | labwater | EPA 600/4-91-002 mod | 10 days | Hyalella azteca | GC_EST_HA11_W_TOX |  | None | 0 | none | 100 | 0 | Probe | Hardness as CaCO3 | None | overlyingwater | initial | mg/L | 84
Low Control | LabQA | LabQA | WQ | Not Applicable | Not Applicable | 2009-09-10 | 0:00 | Not Applicable | CNEG | 1 | -88 | m | Estuaries | UCD-GC |  |  | labwater | EPA 600/4-91-002 mod | 10 days | Hyalella azteca | GC_EST_HA11_W_TOX |  | None | 0 | none | 100 | 0 | Probe | Temperature | None | overlyingwater | initial | °C | 23.5
Low Control | LabQA | LabQA | WQ | Not Applicable | Not Applicable | 2009-09-10 | 0:00 | Not Applicable | CNEG | 1 | -88 | m | Estuaries | UCD-GC |  |  | labwater | EPA 600/4-91-002 mod | 10 days | Hyalella azteca | GC_EST_HA11_W_TOX |  | None | 0 | none | 100 | 0 | Probe | Temperature | None | overlyingwater | final | °C | 23.6
Low Control | LabQA | LabQA | WQ | Not Applicable | Not Applicable | 2009-09-10 | 0:00 | Not Applicable | CNEG | 1 | -88 | m | Estuaries | UCD-GC |  |  | labwater | EPA 600/4-91-002 mod | 10 days | Hyalella azteca | GC_EST_HA11_W_TOX |  | None | 0 | none | 100 | 1 | None | Survival | None | NA | 7 days | % | 100
Low Control | LabQA | LabQA | WQ | Not Applicable | Not Applicable | 2009-09-10 | 0:00 | Not Applicable | CNEG | 1 | -88 | m | Estuaries | UCD-GC |  |  | labwater | EPA 600/4-91-002 mod | 10 days | Hyalella azteca | GC_EST_HA11_W_TOX |  | None | 0 | none | 100 | 2 | None | Survival | None | NA | 7 days | % | 90
Low Control | LabQA | LabQA | WQ | Not Applicable | Not Applicable | 2009-09-10 | 0:00 | Not Applicable | CNEG | 1 | -88 | m | Estuaries | UCD-GC |  |  | labwater | EPA 600/4-91-002 mod | 10 days | Hyalella azteca | GC_EST_HA11_W_TOX |  | None | 0 | none | 100 | 3 | None | Survival | None | NA | 7 days | % | 100
Low Control | LabQA | LabQA | WQ | Not Applicable | Not Applicable | 2009-09-10 | 0:00 | Not Applicable | CNEG | 1 | -88 | m | Estuaries | UCD-GC |  |  | labwater | EPA 600/4-91-002 mod | 10 days | Hyalella azteca | GC_EST_HA11_W_TOX |  | None | 0 | none | 100 | 4 | None | Survival | None | NA | 7 days | % | 100
Low Control | LabQA | LabQA | WQ | Not Applicable | Not Applicable | 2009-09-10 | 0:00 | Not Applicable | CNEG | 1 | -88 | m | Estuaries | UCD-GC |  |  | labwater | EPA 600/4-91-002 mod | 10 days | Hyalella azteca | GC_EST_HA11_W_TOX |  | None | 0 | none | 100 | 5 | None | Survival | None | NA | 7 days | % | 100
High Control | LabQA | LabQA | WQ | Not Applicable | Not Applicable | 2009-09-24 | 0:00 | Not Applicable | CNEG | 1 | -88 | m | Estuaries | UCD-GC |  |  | labwater | EPA 600/4-91-002 mod | 10 days | Hyalella azteca | GC_EST_HA12_W_TOX |  | None | 0 | none | 100 | 0 | Probe | Oxygen, Dissolved | None | overlyingwater | initial | mg/L | 8.67
High Control | LabQA | LabQA | WQ | Not Applicable | Not Applicable | 2009-09-24 | 0:00 | Not Applicable | CNEG | 1 | -88 | m | Estuaries | UCD-GC |  |  | labwater | EPA 600/4-91-002 mod | 10 days | Hyalella azteca | GC_EST_HA12_W_TOX |  | None | 0 | none | 100 | 0 | Probe | Oxygen, Dissolved | None | overlyingwater | final | mg/L | 7.65
High Control | LabQA | LabQA | WQ | Not Applicable | Not Applicable | 2009-09-24 | 0:00 | Not Applicable | CNEG | 1 | -88 | m | Estuaries | UCD-GC |  |  | labwater | EPA 600/4-91-002 mod | 10 days | Hyalella azteca | GC_EST_HA12_W_TOX |  | None | 0 | none | 100 | 0 | Probe | Oxygen, Dissolved | None | overlyingwater | low | mg/L | 7.65
High Control | LabQA | LabQA | WQ | Not Applicable | Not Applicable | 2009-09-24 | 0:00 | Not Applicable | CNEG | 1 | -88 | m | Estuaries | UCD-GC |  |  | labwater | EPA 600/4-91-002 mod | 10 days | Hyalella azteca | GC_EST_HA12_W_TOX |  | None | 0 | none | 100 | 0 | Probe | Oxygen, Dissolved | None | overlyingwater | high | mg/L | 8.67
High Control | LabQA | LabQA | WQ | Not Applicable | Not Applicable | 2009-09-24 | 0:00 | Not Applicable | CNEG | 1 | -88 | m | Estuaries | UCD-GC |  |  | labwater | EPA 600/4-91-002 mod | 10 days | Hyalella azteca | GC_EST_HA12_W_TOX |  | None | 0 | none | 100 | 0 | Probe | pH | None | overlyingwater | initial | none | 8.09
High Control | LabQA | LabQA | WQ | Not Applicable | Not Applicable | 2009-09-24 | 0:00 | Not Applicable | CNEG | 1 | -88 | m | Estuaries | UCD-GC |  |  | labwater | EPA 600/4-91-002 mod | 10 days | Hyalella azteca | GC_EST_HA12_W_TOX |  | None | 0 | none | 100 | 0 | Probe | pH | None | overlyingwater | final | none | 8.4
High Control | LabQA | LabQA | WQ | Not Applicable | Not Applicable | 2009-09-24 | 0:00 | Not Applicable | CNEG | 1 | -88 | m | Estuaries | UCD-GC |  |  | labwater | EPA 600/4-91-002 mod | 10 days | Hyalella azteca | GC_EST_HA12_W_TOX |  | None | 0 | none | 100 | 0 | Probe | SpecificConductivity | None | overlyingwater | initial | µS/cm | 21770
High Control | LabQA | LabQA | WQ | Not Applicable | Not Applicable | 2009-09-24 | 0:00 | Not Applicable | CNEG | 1 | -88 | m | Estuaries | UCD-GC |  |  | labwater | EPA 600/4-91-002 mod | 10 days | Hyalella azteca | GC_EST_HA12_W_TOX |  | None | 0 | none | 100 | 0 | Probe | SpecificConductivity | None | overlyingwater | final | µS/cm | 33910
High Control | LabQA | LabQA | WQ | Not Applicable | Not Applicable | 2009-09-24 | 0:00 | Not Applicable | CNEG | 1 | -88 | m | Estuaries | UCD-GC |  |  | labwater | EPA 600/4-91-002 mod | 10 days | Hyalella azteca | GC_EST_HA12_W_TOX |  | None | 0 | none | 100 | 0 | Probe | Ammonia as NH3 | Total | overlyingwater | initial | mg/L | 0
High Control | LabQA | LabQA | WQ | Not Applicable | Not Applicable | 2009-09-24 | 0:00 | Not Applicable | CNEG | 1 | -88 | m | Estuaries | UCD-GC |  |  | labwater | EPA 600/4-91-002 mod | 10 days | Hyalella azteca | GC_EST_HA12_W_TOX |  | None | 0 | none | 100 | 0 | Probe | Ammonia as NH3 | Total | overlyingwater | final | mg/L | 0.6
High Control | LabQA | LabQA | WQ | Not Applicable | Not Applicable | 2009-09-24 | 0:00 | Not Applicable | CNEG | 1 | -88 | m | Estuaries | UCD-GC |  |  | labwater | EPA 600/4-91-002 mod | 10 days | Hyalella azteca | GC_EST_HA12_W_TOX |  | None | 0 | none | 100 | 0 | Probe | Ammonia as NH3 | Unionized | overlyingwater | initial | mg/L | 0
High Control | LabQA | LabQA | WQ | Not Applicable | Not Applicable | 2009-09-24 | 0:00 | Not Applicable | CNEG | 1 | -88 | m | Estuaries | UCD-GC |  |  | labwater | EPA 600/4-91-002 mod | 10 days | Hyalella azteca | GC_EST_HA12_W_TOX |  | None | 0 | none | 100 | 0 | Probe | Ammonia as NH3 | Unionized | overlyingwater | final | mg/L | 0.075
High Control | LabQA | LabQA | WQ | Not Applicable | Not Applicable | 2009-09-24 | 0:00 | Not Applicable | CNEG | 1 | -88 | m | Estuaries | UCD-GC |  |  | labwater | EPA 600/4-91-002 mod | 10 days | Hyalella azteca | GC_EST_HA12_W_TOX |  | None | 0 | none | 100 | 0 | Probe | Nitrate as N | Total | overlyingwater | initial | mg/L | -88 | NR |  | Not Analyzed
High Control | LabQA | LabQA | WQ | Not Applicable | Not Applicable | 2009-09-24 | 0:00 | Not Applicable | CNEG | 1 | -88 | m | Estuaries | UCD-GC |  |  | labwater | EPA 600/4-91-002 mod | 10 days | Hyalella azteca | GC_EST_HA12_W_TOX |  | None | 0 | none | 100 | 0 | Probe | Phosphate as P | Total | overlyingwater | initial | mg/L | -88 | NR |  | Not Analyzed
High Control | LabQA | LabQA | WQ | Not Applicable | Not Applicable | 2009-09-24 | 0:00 | Not Applicable | CNEG | 1 | -88 | m | Estuaries | UCD-GC |  |  | labwater | EPA 600/4-91-002 mod | 10 days | Hyalella azteca | GC_EST_HA12_W_TOX |  | None | 0 | none | 100 | 0 | Probe | Turbidity | Total | overlyingwater | initial | NTU | -88 | NR |  | Not Analyzed
High Control | LabQA | LabQA | WQ | Not Applicable | Not Applicable | 2009-09-24 | 0:00 | Not Applicable | CNEG | 1 | -88 | m | Estuaries | UCD-GC |  |  | labwater | EPA 600/4-91-002 mod | 10 days | Hyalella azteca | GC_EST_HA12_W_TOX |  | None | 0 | none | 100 | 0 | Probe | Alkalinity as CaCO3 | None | overlyingwater | initial | mg/L | 109
High Control | LabQA | LabQA | WQ | Not Applicable | Not Applicable | 2009-09-24 | 0:00 | Not Applicable | CNEG | 1 | -88 | m | Estuaries | UCD-GC |  |  | labwater | EPA 600/4-91-002 mod | 10 days | Hyalella azteca | GC_EST_HA12_W_TOX |  | None | 0 | none | 100 | 0 | Probe | Hardness as CaCO3 | None | overlyingwater | initial | mg/L | 2750
High Control | LabQA | LabQA | WQ | Not Applicable | Not Applicable | 2009-09-24 | 0:00 | Not Applicable | CNEG | 1 | -88 | m | Estuaries | UCD-GC |  |  | labwater | EPA 600/4-91-002 mod | 10 days | Hyalella azteca | GC_EST_HA12_W_TOX |  | None | 0 | none | 100 | 0 | Probe | Temperature | None | overlyingwater | initial | °C | 25.4
High Control | LabQA | LabQA | WQ | Not Applicable | Not Applicable | 2009-09-24 | 0:00 | Not Applicable | CNEG | 1 | -88 | m | Estuaries | UCD-GC |  |  | labwater | EPA 600/4-91-002 mod | 10 days | Hyalella azteca | GC_EST_HA12_W_TOX |  | None | 0 | none | 100 | 0 | Probe | Temperature | None | overlyingwater | final | °C | 23.2
High Control | LabQA | LabQA | WQ | Not Applicable | Not Applicable | 2009-09-24 | 0:00 | Not Applicable | CNEG | 1 | -88 | m | Estuaries | UCD-GC |  |  | labwater | EPA 600/4-91-002 mod | 10 days | Hyalella azteca | GC_EST_HA12_W_TOX |  | None | 0 | none | 100 | 1 | None | Survival | None | NA | 7 days | % | 100
High Control | LabQA | LabQA | WQ | Not Applicable | Not Applicable | 2009-09-24 | 0:00 | Not Applicable | CNEG | 1 | -88 | m | Estuaries | UCD-GC |  |  | labwater | EPA 600/4-91-002 mod | 10 days | Hyalella azteca | GC_EST_HA12_W_TOX |  | None | 0 | none | 100 | 2 | None | Survival | None | NA | 7 days | % | 100
High Control | LabQA | LabQA | WQ | Not Applicable | Not Applicable | 2009-09-24 | 0:00 | Not Applicable | CNEG | 1 | -88 | m | Estuaries | UCD-GC |  |  | labwater | EPA 600/4-91-002 mod | 10 days | Hyalella azteca | GC_EST_HA12_W_TOX |  | None | 0 | none | 100 | 3 | None | Survival | None | NA | 7 days | % | 90
High Control | LabQA | LabQA | WQ | Not Applicable | Not Applicable | 2009-09-24 | 0:00 | Not Applicable | CNEG | 1 | -88 | m | Estuaries | UCD-GC |  |  | labwater | EPA 600/4-91-002 mod | 10 days | Hyalella azteca | GC_EST_HA12_W_TOX |  | None | 0 | none | 100 | 4 | None | Survival | None | NA | 7 days | % | 100
High Control | LabQA | LabQA | WQ | Not Applicable | Not Applicable | 2009-09-24 | 0:00 | Not Applicable | CNEG | 1 | -88 | m | Estuaries | UCD-GC |  |  | labwater | EPA 600/4-91-002 mod | 10 days | Hyalella azteca | GC_EST_HA12_W_TOX |  | None | 0 | none | 100 | 5 | None | Survival | None | NA | 7 days | % | 80
Low Control | LabQA | LabQA | WQ | Not Applicable | Not Applicable | 2009-09-24 | 0:00 | Not Applicable | CNEG | 1 | -88 | m | Estuaries | UCD-GC |  |  | labwater | EPA 600/4-91-002 mod | 10 days | Hyalella azteca | GC_EST_HA12_W_TOX |  | None | 0 | none | 100 | 0 | Probe | Oxygen, Dissolved | None | overlyingwater | initial | mg/L | 8.26
Low Control | LabQA | LabQA | WQ | Not Applicable | Not Applicable | 2009-09-24 | 0:00 | Not Applicable | CNEG | 1 | -88 | m | Estuaries | UCD-GC |  |  | labwater | EPA 600/4-91-002 mod | 10 days | Hyalella azteca | GC_EST_HA12_W_TOX |  | None | 0 | none | 100 | 0 | Probe | Oxygen, Dissolved | None | overlyingwater | final | mg/L | 7.59
Low Control | LabQA | LabQA | WQ | Not Applicable | Not Applicable | 2009-09-24 | 0:00 | Not Applicable | CNEG | 1 | -88 | m | Estuaries | UCD-GC |  |  | labwater | EPA 600/4-91-002 mod | 10 days | Hyalella azteca | GC_EST_HA12_W_TOX |  | None | 0 | none | 100 | 0 | Probe | Oxygen, Dissolved | None | overlyingwater | low | mg/L | 7.59
Low Control | LabQA | LabQA | WQ | Not Applicable | Not Applicable | 2009-09-24 | 0:00 | Not Applicable | CNEG | 1 | -88 | m | Estuaries | UCD-GC |  |  | labwater | EPA 600/4-91-002 mod | 10 days | Hyalella azteca | GC_EST_HA12_W_TOX |  | None | 0 | none | 100 | 0 | Probe | Oxygen, Dissolved | None | overlyingwater | high | mg/L | 8.26
Low Control | LabQA | LabQA | WQ | Not Applicable | Not Applicable | 2009-09-24 | 0:00 | Not Applicable | CNEG | 1 | -88 | m | Estuaries | UCD-GC |  |  | labwater | EPA 600/4-91-002 mod | 10 days | Hyalella azteca | GC_EST_HA12_W_TOX |  | None | 0 | none | 100 | 0 | Probe | pH | None | overlyingwater | initial | none | 8.58
Low Control | LabQA | LabQA | WQ | Not Applicable | Not Applicable | 2009-09-24 | 0:00 | Not Applicable | CNEG | 1 | -88 | m | Estuaries | UCD-GC |  |  | labwater | EPA 600/4-91-002 mod | 10 days | Hyalella azteca | GC_EST_HA12_W_TOX |  | None | 0 | none | 100 | 0 | Probe | pH | None | overlyingwater | final | none | 8.72
Low Control | LabQA | LabQA | WQ | Not Applicable | Not Applicable | 2009-09-24 | 0:00 | Not Applicable | CNEG | 1 | -88 | m | Estuaries | UCD-GC |  |  | labwater | EPA 600/4-91-002 mod | 10 days | Hyalella azteca | GC_EST_HA12_W_TOX |  | None | 0 | none | 100 | 0 | Probe | SpecificConductivity | None | overlyingwater | initial | µS/cm | 1783
Low Control | LabQA | LabQA | WQ | Not Applicable | Not Applicable | 2009-09-24 | 0:00 | Not Applicable | CNEG | 1 | -88 | m | Estuaries | UCD-GC |  |  | labwater | EPA 600/4-91-002 mod | 10 days | Hyalella azteca | GC_EST_HA12_W_TOX |  | None | 0 | none | 100 | 0 | Probe | SpecificConductivity | None | overlyingwater | final | µS/cm | 2185
Low Control | LabQA | LabQA | WQ | Not Applicable | Not Applicable | 2009-09-24 | 0:00 | Not Applicable | CNEG | 1 | -88 | m | Estuaries | UCD-GC |  |  | labwater | EPA 600/4-91-002 mod | 10 days | Hyalella azteca | GC_EST_HA12_W_TOX |  | None | 0 | none | 100 | 0 | Probe | Ammonia as NH3 | Total | overlyingwater | initial | mg/L | 0.3
Low Control | LabQA | LabQA | WQ | Not Applicable | Not Applicable | 2009-09-24 | 0:00 | Not Applicable | CNEG | 1 | -88 | m | Estuaries | UCD-GC |  |  | labwater | EPA 600/4-91-002 mod | 10 days | Hyalella azteca | GC_EST_HA12_W_TOX |  | None | 0 | none | 100 | 0 | Probe | Ammonia as NH3 | Total | overlyingwater | final | mg/L | -88 | ND
Low Control | LabQA | LabQA | WQ | Not Applicable | Not Applicable | 2009-09-24 | 0:00 | Not Applicable | CNEG | 1 | -88 | m | Estuaries | UCD-GC |  |  | labwater | EPA 600/4-91-002 mod | 10 days | Hyalella azteca | GC_EST_HA12_W_TOX |  | None | 0 | none | 100 | 0 | Probe | Ammonia as NH3 | Unionized | overlyingwater | initial | mg/L | 0.053
Low Control | LabQA | LabQA | WQ | Not Applicable | Not Applicable | 2009-09-24 | 0:00 | Not Applicable | CNEG | 1 | -88 | m | Estuaries | UCD-GC |  |  | labwater | EPA 600/4-91-002 mod | 10 days | Hyalella azteca | GC_EST_HA12_W_TOX |  | None | 0 | none | 100 | 0 | Probe | Ammonia as NH3 | Unionized | overlyingwater | final | mg/L | -88 | ND
Low Control | LabQA | LabQA | WQ | Not Applicable | Not Applicable | 2009-09-24 | 0:00 | Not Applicable | CNEG | 1 | -88 | m | Estuaries | UCD-GC |  |  | labwater | EPA 600/4-91-002 mod | 10 days | Hyalella azteca | GC_EST_HA12_W_TOX |  | None | 0 | none | 100 | 0 | Probe | Nitrate as N | Total | overlyingwater | initial | mg/L | -88 | NR |  | Not Analyzed
Low Control | LabQA | LabQA | WQ | Not Applicable | Not Applicable | 2009-09-24 | 0:00 | Not Applicable | CNEG | 1 | -88 | m | Estuaries | UCD-GC |  |  | labwater | EPA 600/4-91-002 mod | 10 days | Hyalella azteca | GC_EST_HA12_W_TOX |  | None | 0 | none | 100 | 0 | Probe | Phosphate as P | Total | overlyingwater | initial | mg/L | -88 | NR |  | Not Analyzed
Low Control | LabQA | LabQA | WQ | Not Applicable | Not Applicable | 2009-09-24 | 0:00 | Not Applicable | CNEG | 1 | -88 | m | Estuaries | UCD-GC |  |  | labwater | EPA 600/4-91-002 mod | 10 days | Hyalella azteca | GC_EST_HA12_W_TOX |  | None | 0 | none | 100 | 0 | Probe | Turbidity | Total | overlyingwater | initial | NTU | -88 | NR |  | Not Analyzed
Low Control | LabQA | LabQA | WQ | Not Applicable | Not Applicable | 2009-09-24 | 0:00 | Not Applicable | CNEG | 1 | -88 | m | Estuaries | UCD-GC |  |  | labwater | EPA 600/4-91-002 mod | 10 days | Hyalella azteca | GC_EST_HA12_W_TOX |  | None | 0 | none | 100 | 0 | Probe | Alkalinity as CaCO3 | None | overlyingwater | initial | mg/L | 121
Low Control | LabQA | LabQA | WQ | Not Applicable | Not Applicable | 2009-09-24 | 0:00 | Not Applicable | CNEG | 1 | -88 | m | Estuaries | UCD-GC |  |  | labwater | EPA 600/4-91-002 mod | 10 days | Hyalella azteca | GC_EST_HA12_W_TOX |  | None | 0 | none | 100 | 0 | Probe | Hardness as CaCO3 | None | overlyingwater | initial | mg/L | 165
Low Control | LabQA | LabQA | WQ | Not Applicable | Not Applicable | 2009-09-24 | 0:00 | Not Applicable | CNEG | 1 | -88 | m | Estuaries | UCD-GC |  |  | labwater | EPA 600/4-91-002 mod | 10 days | Hyalella azteca | GC_EST_HA12_W_TOX |  | None | 0 | none | 100 | 0 | Probe | Temperature | None | overlyingwater | initial | °C | 25.4
Low Control | LabQA | LabQA | WQ | Not Applicable | Not Applicable | 2009-09-24 | 0:00 | Not Applicable | CNEG | 1 | -88 | m | Estuaries | UCD-GC |  |  | labwater | EPA 600/4-91-002 mod | 10 days | Hyalella azteca | GC_EST_HA12_W_TOX |  | None | 0 | none | 100 | 0 | Probe | Temperature | None | overlyingwater | final | °C | 23.2
Low Control | LabQA | LabQA | WQ | Not Applicable | Not Applicable | 2009-09-24 | 0:00 | Not Applicable | CNEG | 1 | -88 | m | Estuaries | UCD-GC |  |  | labwater | EPA 600/4-91-002 mod | 10 days | Hyalella azteca | GC_EST_HA12_W_TOX |  | None | 0 | none | 100 | 1 | None | Survival | None | NA | 7 days | % | 100
Low Control | LabQA | LabQA | WQ | Not Applicable | Not Applicable | 2009-09-24 | 0:00 | Not Applicable | CNEG | 1 | -88 | m | Estuaries | UCD-GC |  |  | labwater | EPA 600/4-91-002 mod | 10 days | Hyalella azteca | GC_EST_HA12_W_TOX |  | None | 0 | none | 100 | 2 | None | Survival | None | NA | 7 days | % | 90
Low Control | LabQA | LabQA | WQ | Not Applicable | Not Applicable | 2009-09-24 | 0:00 | Not Applicable | CNEG | 1 | -88 | m | Estuaries | UCD-GC |  |  | labwater | EPA 600/4-91-002 mod | 10 days | Hyalella azteca | GC_EST_HA12_W_TOX |  | None | 0 | none | 100 | 3 | None | Survival | None | NA | 7 days | % | 90
Low Control | LabQA | LabQA | WQ | Not Applicable | Not Applicable | 2009-09-24 | 0:00 | Not Applicable | CNEG | 1 | -88 | m | Estuaries | UCD-GC |  |  | labwater | EPA 600/4-91-002 mod | 10 days | Hyalella azteca | GC_EST_HA12_W_TOX |  | None | 0 | none | 100 | 4 | None | Survival | None | NA | 7 days | % | 100
Low Control | LabQA | LabQA | WQ | Not Applicable | Not Applicable | 2009-09-24 | 0:00 | Not Applicable | CNEG | 1 | -88 | m | Estuaries | UCD-GC |  |  | labwater | EPA 600/4-91-002 mod | 10 days | Hyalella azteca | GC_EST_HA12_W_TOX |  | None | 0 | none | 100 | 5 | None | Survival | None | NA | 7 days | % | 70
High Control | LabQA | LabQA | WQ | Not Applicable | Not Applicable | 2009-10-16 | 0:00 | Not Applicable | CNEG | 1 | -88 | m | Estuaries | UCD-GC |  |  | labwater | EPA 600/4-91-002 mod | 10 days | Hyalella azteca | GC_EST_HA13_W_TOX |  | None | 0 | none | 100 | 0 | Probe | Oxygen, Dissolved | None | overlyingwater | initial | mg/L | 9.61
High Control | LabQA | LabQA | WQ | Not Applicable | Not Applicable | 2009-10-16 | 0:00 | Not Applicable | CNEG | 1 | -88 | m | Estuaries | UCD-GC |  |  | labwater | EPA 600/4-91-002 mod | 10 days | Hyalella azteca | GC_EST_HA13_W_TOX |  | None | 0 | none | 100 | 0 | Probe | Oxygen, Dissolved | None | overlyingwater | final | mg/L | 8.6
High Control | LabQA | LabQA | WQ | Not Applicable | Not Applicable | 2009-10-16 | 0:00 | Not Applicable | CNEG | 1 | -88 | m | Estuaries | UCD-GC |  |  | labwater | EPA 600/4-91-002 mod | 10 days | Hyalella azteca | GC_EST_HA13_W_TOX |  | None | 0 | none | 100 | 0 | Probe | Oxygen, Dissolved | None | overlyingwater | low | mg/L | 8.32
High Control | LabQA | LabQA | WQ | Not Applicable | Not Applicable | 2009-10-16 | 0:00 | Not Applicable | CNEG | 1 | -88 | m | Estuaries | UCD-GC |  |  | labwater | EPA 600/4-91-002 mod | 10 days | Hyalella azteca | GC_EST_HA13_W_TOX |  | None | 0 | none | 100 | 0 | Probe | Oxygen, Dissolved | None | overlyingwater | high | mg/L | 9.61
High Control | LabQA | LabQA | WQ | Not Applicable | Not Applicable | 2009-10-16 | 0:00 | Not Applicable | CNEG | 1 | -88 | m | Estuaries | UCD-GC |  |  | labwater | EPA 600/4-91-002 mod | 10 days | Hyalella azteca | GC_EST_HA13_W_TOX |  | None | 0 | none | 100 | 0 | Probe | pH | None | overlyingwater | initial | none | 8.12
High Control | LabQA | LabQA | WQ | Not Applicable | Not Applicable | 2009-10-16 | 0:00 | Not Applicable | CNEG | 1 | -88 | m | Estuaries | UCD-GC |  |  | labwater | EPA 600/4-91-002 mod | 10 days | Hyalella azteca | GC_EST_HA13_W_TOX |  | None | 0 | none | 100 | 0 | Probe | pH | None | overlyingwater | final | none | 8.42
High Control | LabQA | LabQA | WQ | Not Applicable | Not Applicable | 2009-10-16 | 0:00 | Not Applicable | CNEG | 1 | -88 | m | Estuaries | UCD-GC |  |  | labwater | EPA 600/4-91-002 mod | 10 days | Hyalella azteca | GC_EST_HA13_W_TOX |  | None | 0 | none | 100 | 0 | Probe | SpecificConductivity | None | overlyingwater | initial | µS/cm | 12870
High Control | LabQA | LabQA | WQ | Not Applicable | Not Applicable | 2009-10-16 | 0:00 | Not Applicable | CNEG | 1 | -88 | m | Estuaries | UCD-GC |  |  | labwater | EPA 600/4-91-002 mod | 10 days | Hyalella azteca | GC_EST_HA13_W_TOX |  | None | 0 | none | 100 | 0 | Probe | SpecificConductivity | None | overlyingwater | final | µS/cm | 14940
High Control | LabQA | LabQA | WQ | Not Applicable | Not Applicable | 2009-10-16 | 0:00 | Not Applicable | CNEG | 1 | -88 | m | Estuaries | UCD-GC |  |  | labwater | EPA 600/4-91-002 mod | 10 days | Hyalella azteca | GC_EST_HA13_W_TOX |  | None | 0 | none | 100 | 0 | Probe | Ammonia as NH3 | Total | overlyingwater | initial | mg/L | 0.3
High Control | LabQA | LabQA | WQ | Not Applicable | Not Applicable | 2009-10-16 | 0:00 | Not Applicable | CNEG | 1 | -88 | m | Estuaries | UCD-GC |  |  | labwater | EPA 600/4-91-002 mod | 10 days | Hyalella azteca | GC_EST_HA13_W_TOX |  | None | 0 | none | 100 | 0 | Probe | Ammonia as NH3 | Total | overlyingwater | final | mg/L | 0.8
High Control | LabQA | LabQA | WQ | Not Applicable | Not Applicable | 2009-10-16 | 0:00 | Not Applicable | CNEG | 1 | -88 | m | Estuaries | UCD-GC |  |  | labwater | EPA 600/4-91-002 mod | 10 days | Hyalella azteca | GC_EST_HA13_W_TOX |  | None | 0 | none | 100 | 0 | Probe | Ammonia as NH3 | Unionized | overlyingwater | initial | mg/L | 0.021
High Control | LabQA | LabQA | WQ | Not Applicable | Not Applicable | 2009-10-16 | 0:00 | Not Applicable | CNEG | 1 | -88 | m | Estuaries | UCD-GC |  |  | labwater | EPA 600/4-91-002 mod | 10 days | Hyalella azteca | GC_EST_HA13_W_TOX |  | None | 0 | none | 100 | 0 | Probe | Ammonia as NH3 | Unionized | overlyingwater | final | mg/L | 0.104
High Control | LabQA | LabQA | WQ | Not Applicable | Not Applicable | 2009-10-16 | 0:00 | Not Applicable | CNEG | 1 | -88 | m | Estuaries | UCD-GC |  |  | labwater | EPA 600/4-91-002 mod | 10 days | Hyalella azteca | GC_EST_HA13_W_TOX |  | None | 0 | none | 100 | 0 | Probe | Nitrate as N | Total | overlyingwater | initial | mg/L | -88 | NR |  | Not Analyzed
High Control | LabQA | LabQA | WQ | Not Applicable | Not Applicable | 2009-10-16 | 0:00 | Not Applicable | CNEG | 1 | -88 | m | Estuaries | UCD-GC |  |  | labwater | EPA 600/4-91-002 mod | 10 days | Hyalella azteca | GC_EST_HA13_W_TOX |  | None | 0 | none | 100 | 0 | Probe | Phosphate as P | Total | overlyingwater | initial | mg/L | -88 | NR |  | Not Analyzed
High Control | LabQA | LabQA | WQ | Not Applicable | Not Applicable | 2009-10-16 | 0:00 | Not Applicable | CNEG | 1 | -88 | m | Estuaries | UCD-GC |  |  | labwater | EPA 600/4-91-002 mod | 10 days | Hyalella azteca | GC_EST_HA13_W_TOX |  | None | 0 | none | 100 | 0 | Probe | Turbidity | Total | overlyingwater | initial | NTU | -88 | NR |  | Not Analyzed
High Control | LabQA | LabQA | WQ | Not Applicable | Not Applicable | 2009-10-16 | 0:00 | Not Applicable | CNEG | 1 | -88 | m | Estuaries | UCD-GC |  |  | labwater | EPA 600/4-91-002 mod | 10 days | Hyalella azteca | GC_EST_HA13_W_TOX |  | None | 0 | none | 100 | 0 | Probe | Alkalinity as CaCO3 | None | overlyingwater | initial | mg/L | 100
High Control | LabQA | LabQA | WQ | Not Applicable | Not Applicable | 2009-10-16 | 0:00 | Not Applicable | CNEG | 1 | -88 | m | Estuaries | UCD-GC |  |  | labwater | EPA 600/4-91-002 mod | 10 days | Hyalella azteca | GC_EST_HA13_W_TOX |  | None | 0 | none | 100 | 0 | Probe | Hardness as CaCO3 | None | overlyingwater | initial | mg/L | 1435
High Control | LabQA | LabQA | WQ | Not Applicable | Not Applicable | 2009-10-16 | 0:00 | Not Applicable | CNEG | 1 | -88 | m | Estuaries | UCD-GC |  |  | labwater | EPA 600/4-91-002 mod | 10 days | Hyalella azteca | GC_EST_HA13_W_TOX |  | None | 0 | none | 100 | 0 | Probe | Temperature | None | overlyingwater | initial | °C | 24.5
High Control | LabQA | LabQA | WQ | Not Applicable | Not Applicable | 2009-10-16 | 0:00 | Not Applicable | CNEG | 1 | -88 | m | Estuaries | UCD-GC |  |  | labwater | EPA 600/4-91-002 mod | 10 days | Hyalella azteca | GC_EST_HA13_W_TOX |  | None | 0 | none | 100 | 0 | Probe | Temperature | None | overlyingwater | final | °C | 22.7
High Control | LabQA | LabQA | WQ | Not Applicable | Not Applicable | 2009-10-16 | 0:00 | Not Applicable | CNEG | 1 | -88 | m | Estuaries | UCD-GC |  |  | labwater | EPA 600/4-91-002 mod | 10 days | Hyalella azteca | GC_EST_HA13_W_TOX |  | None | 0 | none | 100 | 1 | None | Survival | None | NA | 7 days | % | 80
High Control | LabQA | LabQA | WQ | Not Applicable | Not Applicable | 2009-10-16 | 0:00 | Not Applicable | CNEG | 1 | -88 | m | Estuaries | UCD-GC |  |  | labwater | EPA 600/4-91-002 mod | 10 days | Hyalella azteca | GC_EST_HA13_W_TOX |  | None | 0 | none | 100 | 2 | None | Survival | None | NA | 7 days | % | 90
High Control | LabQA | LabQA | WQ | Not Applicable | Not Applicable | 2009-10-16 | 0:00 | Not Applicable | CNEG | 1 | -88 | m | Estuaries | UCD-GC |  |  | labwater | EPA 600/4-91-002 mod | 10 days | Hyalella azteca | GC_EST_HA13_W_TOX |  | None | 0 | none | 100 | 3 | None | Survival | None | NA | 7 days | % | 100
High Control | LabQA | LabQA | WQ | Not Applicable | Not Applicable | 2009-10-16 | 0:00 | Not Applicable | CNEG | 1 | -88 | m | Estuaries | UCD-GC |  |  | labwater | EPA 600/4-91-002 mod | 10 days | Hyalella azteca | GC_EST_HA13_W_TOX |  | None | 0 | none | 100 | 4 | None | Survival | None | NA | 7 days | % | 80
High Control | LabQA | LabQA | WQ | Not Applicable | Not Applicable | 2009-10-16 | 0:00 | Not Applicable | CNEG | 1 | -88 | m | Estuaries | UCD-GC |  |  | labwater | EPA 600/4-91-002 mod | 10 days | Hyalella azteca | GC_EST_HA13_W_TOX |  | None | 0 | none | 100 | 5 | None | Survival | None | NA | 7 days | % | 100
Low Control | LabQA | LabQA | WQ | Not Applicable | Not Applicable | 2009-10-16 | 0:00 | Not Applicable | CNEG | 1 | -88 | m | Estuaries | UCD-GC |  |  | labwater | EPA 600/4-91-002 mod | 10 days | Hyalella azteca | GC_EST_HA13_W_TOX |  | None | 0 | none | 100 | 0 | Probe | Oxygen, Dissolved | None | overlyingwater | initial | mg/L | 8.62
Low Control | LabQA | LabQA | WQ | Not Applicable | Not Applicable | 2009-10-16 | 0:00 | Not Applicable | CNEG | 1 | -88 | m | Estuaries | UCD-GC |  |  | labwater | EPA 600/4-91-002 mod | 10 days | Hyalella azteca | GC_EST_HA13_W_TOX |  | None | 0 | none | 100 | 0 | Probe | Oxygen, Dissolved | None | overlyingwater | final | mg/L | 8.6
Low Control | LabQA | LabQA | WQ | Not Applicable | Not Applicable | 2009-10-16 | 0:00 | Not Applicable | CNEG | 1 | -88 | m | Estuaries | UCD-GC |  |  | labwater | EPA 600/4-91-002 mod | 10 days | Hyalella azteca | GC_EST_HA13_W_TOX |  | None | 0 | none | 100 | 0 | Probe | Oxygen, Dissolved | None | overlyingwater | low | mg/L | 8.24
Low Control | LabQA | LabQA | WQ | Not Applicable | Not Applicable | 2009-10-16 | 0:00 | Not Applicable | CNEG | 1 | -88 | m | Estuaries | UCD-GC |  |  | labwater | EPA 600/4-91-002 mod | 10 days | Hyalella azteca | GC_EST_HA13_W_TOX |  | None | 0 | none | 100 | 0 | Probe | Oxygen, Dissolved | None | overlyingwater | high | mg/L | 8.65
Low Control | LabQA | LabQA | WQ | Not Applicable | Not Applicable | 2009-10-16 | 0:00 | Not Applicable | CNEG | 1 | -88 | m | Estuaries | UCD-GC |  |  | labwater | EPA 600/4-91-002 mod | 10 days | Hyalella azteca | GC_EST_HA13_W_TOX |  | None | 0 | none | 100 | 0 | Probe | pH | None | overlyingwater | initial | none | 8.51
Low Control | LabQA | LabQA | WQ | Not Applicable | Not Applicable | 2009-10-16 | 0:00 | Not Applicable | CNEG | 1 | -88 | m | Estuaries | UCD-GC |  |  | labwater | EPA 600/4-91-002 mod | 10 days | Hyalella azteca | GC_EST_HA13_W_TOX |  | None | 0 | none | 100 | 0 | Probe | pH | None | overlyingwater | final | none | 8.77
Low Control | LabQA | LabQA | WQ | Not Applicable | Not Applicable | 2009-10-16 | 0:00 | Not Applicable | CNEG | 1 | -88 | m | Estuaries | UCD-GC |  |  | labwater | EPA 600/4-91-002 mod | 10 days | Hyalella azteca | GC_EST_HA13_W_TOX |  | None | 0 | none | 100 | 0 | Probe | SpecificConductivity | None | overlyingwater | initial | µS/cm | 724
Low Control | LabQA | LabQA | WQ | Not Applicable | Not Applicable | 2009-10-16 | 0:00 | Not Applicable | CNEG | 1 | -88 | m | Estuaries | UCD-GC |  |  | labwater | EPA 600/4-91-002 mod | 10 days | Hyalella azteca | GC_EST_HA13_W_TOX |  | None | 0 | none | 100 | 0 | Probe | SpecificConductivity | None | overlyingwater | final | µS/cm | 1050
Low Control | LabQA | LabQA | WQ | Not Applicable | Not Applicable | 2009-10-16 | 0:00 | Not Applicable | CNEG | 1 | -88 | m | Estuaries | UCD-GC |  |  | labwater | EPA 600/4-91-002 mod | 10 days | Hyalella azteca | GC_EST_HA13_W_TOX |  | None | 0 | none | 100 | 0 | Probe | Ammonia as NH3 | Total | overlyingwater | initial | mg/L | 1.1
Low Control | LabQA | LabQA | WQ | Not Applicable | Not Applicable | 2009-10-16 | 0:00 | Not Applicable | CNEG | 1 | -88 | m | Estuaries | UCD-GC |  |  | labwater | EPA 600/4-91-002 mod | 10 days | Hyalella azteca | GC_EST_HA13_W_TOX |  | None | 0 | none | 100 | 0 | Probe | Ammonia as NH3 | Total | overlyingwater | final | mg/L | 0.9
Low Control | LabQA | LabQA | WQ | Not Applicable | Not Applicable | 2009-10-16 | 0:00 | Not Applicable | CNEG | 1 | -88 | m | Estuaries | UCD-GC |  |  | labwater | EPA 600/4-91-002 mod | 10 days | Hyalella azteca | GC_EST_HA13_W_TOX |  | None | 0 | none | 100 | 0 | Probe | Ammonia as NH3 | Unionized | overlyingwater | initial | mg/L | 0.171
Low Control | LabQA | LabQA | WQ | Not Applicable | Not Applicable | 2009-10-16 | 0:00 | Not Applicable | CNEG | 1 | -88 | m | Estuaries | UCD-GC |  |  | labwater | EPA 600/4-91-002 mod | 10 days | Hyalella azteca | GC_EST_HA13_W_TOX |  | None | 0 | none | 100 | 0 | Probe | Ammonia as NH3 | Unionized | overlyingwater | final | mg/L | 0.226
Low Control | LabQA | LabQA | WQ | Not Applicable | Not Applicable | 2009-10-16 | 0:00 | Not Applicable | CNEG | 1 | -88 | m | Estuaries | UCD-GC |  |  | labwater | EPA 600/4-91-002 mod | 10 days | Hyalella azteca | GC_EST_HA13_W_TOX |  | None | 0 | none | 100 | 0 | Probe | Nitrate as N | Total | overlyingwater | initial | mg/L | -88 | NR |  | Not Analyzed
Low Control | LabQA | LabQA | WQ | Not Applicable | Not Applicable | 2009-10-16 | 0:00 | Not Applicable | CNEG | 1 | -88 | m | Estuaries | UCD-GC |  |  | labwater | EPA 600/4-91-002 mod | 10 days | Hyalella azteca | GC_EST_HA13_W_TOX |  | None | 0 | none | 100 | 0 | Probe | Phosphate as P | Total | overlyingwater | initial | mg/L | -88 | NR |  | Not Analyzed
Low Control | LabQA | LabQA | WQ | Not Applicable | Not Applicable | 2009-10-16 | 0:00 | Not Applicable | CNEG | 1 | -88 | m | Estuaries | UCD-GC |  |  | labwater | EPA 600/4-91-002 mod | 10 days | Hyalella azteca | GC_EST_HA13_W_TOX |  | None | 0 | none | 100 | 0 | Probe | Turbidity | Total | overlyingwater | initial | NTU | -88 | NR |  | Not Analyzed
Low Control | LabQA | LabQA | WQ | Not Applicable | Not Applicable | 2009-10-16 | 0:00 | Not Applicable | CNEG | 1 | -88 | m | Estuaries | UCD-GC |  |  | labwater | EPA 600/4-91-002 mod | 10 days | Hyalella azteca | GC_EST_HA13_W_TOX |  | None | 0 | none | 100 | 0 | Probe | Alkalinity as CaCO3 | None | overlyingwater | initial | mg/L | 104
Low Control | LabQA | LabQA | WQ | Not Applicable | Not Applicable | 2009-10-16 | 0:00 | Not Applicable | CNEG | 1 | -88 | m | Estuaries | UCD-GC |  |  | labwater | EPA 600/4-91-002 mod | 10 days | Hyalella azteca | GC_EST_HA13_W_TOX |  | None | 0 | none | 100 | 0 | Probe | Hardness as CaCO3 | None | overlyingwater | initial | mg/L | 154
Low Control | LabQA | LabQA | WQ | Not Applicable | Not Applicable | 2009-10-16 | 0:00 | Not Applicable | CNEG | 1 | -88 | m | Estuaries | UCD-GC |  |  | labwater | EPA 600/4-91-002 mod | 10 days | Hyalella azteca | GC_EST_HA13_W_TOX |  | None | 0 | none | 100 | 0 | Probe | Temperature | None | overlyingwater | initial | °C | 24.5
Low Control | LabQA | LabQA | WQ | Not Applicable | Not Applicable | 2009-10-16 | 0:00 | Not Applicable | CNEG | 1 | -88 | m | Estuaries | UCD-GC |  |  | labwater | EPA 600/4-91-002 mod | 10 days | Hyalella azteca | GC_EST_HA13_W_TOX |  | None | 0 | none | 100 | 0 | Probe | Temperature | None | overlyingwater | final | °C | 22.7
Low Control | LabQA | LabQA | WQ | Not Applicable | Not Applicable | 2009-10-16 | 0:00 | Not Applicable | CNEG | 1 | -88 | m | Estuaries | UCD-GC |  |  | labwater | EPA 600/4-91-002 mod | 10 days | Hyalella azteca | GC_EST_HA13_W_TOX |  | None | 0 | none | 100 | 1 | None | Survival | None | NA | 7 days | % | 100
Low Control | LabQA | LabQA | WQ | Not Applicable | Not Applicable | 2009-10-16 | 0:00 | Not Applicable | CNEG | 1 | -88 | m | Estuaries | UCD-GC |  |  | labwater | EPA 600/4-91-002 mod | 10 days | Hyalella azteca | GC_EST_HA13_W_TOX |  | None | 0 | none | 100 | 2 | None | Survival | None | NA | 7 days | % | 100
Low Control | LabQA | LabQA | WQ | Not Applicable | Not Applicable | 2009-10-16 | 0:00 | Not Applicable | CNEG | 1 | -88 | m | Estuaries | UCD-GC |  |  | labwater | EPA 600/4-91-002 mod | 10 days | Hyalella azteca | GC_EST_HA13_W_TOX |  | None | 0 | none | 100 | 3 | None | Survival | None | NA | 7 days | % | 90
Low Control | LabQA | LabQA | WQ | Not Applicable | Not Applicable | 2009-10-16 | 0:00 | Not Applicable | CNEG | 1 | -88 | m | Estuaries | UCD-GC |  |  | labwater | EPA 600/4-91-002 mod | 10 days | Hyalella azteca | GC_EST_HA13_W_TOX |  | None | 0 | none | 100 | 4 | None | Survival | None | NA | 7 days | % | 80
Low Control | LabQA | LabQA | WQ | Not Applicable | Not Applicable | 2009-10-16 | 0:00 | Not Applicable | CNEG | 1 | -88 | m | Estuaries | UCD-GC |  |  | labwater | EPA 600/4-91-002 mod | 10 days | Hyalella azteca | GC_EST_HA13_W_TOX |  | None | 0 | none | 100 | 5 | None | Survival | None | NA | 7 days | % | 100
High Control | LabQA | LabQA | WQ | Not Applicable | Not Applicable | 2009-10-23 | 0:00 | Not Applicable | CNEG | 1 | -88 | m | Estuaries | UCD-GC |  |  | labwater | EPA 600/4-91-002 mod | 10 days | Hyalella azteca | GC_EST_HA14_W_TOX |  | None | 0 | none | 100 | 0 | Probe | Oxygen, Dissolved | None | overlyingwater | initial | mg/L | 8.75
High Control | LabQA | LabQA | WQ | Not Applicable | Not Applicable | 2009-10-23 | 0:00 | Not Applicable | CNEG | 1 | -88 | m | Estuaries | UCD-GC |  |  | labwater | EPA 600/4-91-002 mod | 10 days | Hyalella azteca | GC_EST_HA14_W_TOX |  | None | 0 | none | 100 | 0 | Probe | Oxygen, Dissolved | None | overlyingwater | final | mg/L | 8.11
High Control | LabQA | LabQA | WQ | Not Applicable | Not Applicable | 2009-10-23 | 0:00 | Not Applicable | CNEG | 1 | -88 | m | Estuaries | UCD-GC |  |  | labwater | EPA 600/4-91-002 mod | 10 days | Hyalella azteca | GC_EST_HA14_W_TOX |  | None | 0 | none | 100 | 0 | Probe | Oxygen, Dissolved | None | overlyingwater | low | mg/L | 7.76
High Control | LabQA | LabQA | WQ | Not Applicable | Not Applicable | 2009-10-23 | 0:00 | Not Applicable | CNEG | 1 | -88 | m | Estuaries | UCD-GC |  |  | labwater | EPA 600/4-91-002 mod | 10 days | Hyalella azteca | GC_EST_HA14_W_TOX |  | None | 0 | none | 100 | 0 | Probe | Oxygen, Dissolved | None | overlyingwater | high | mg/L | 8.75
High Control | LabQA | LabQA | WQ | Not Applicable | Not Applicable | 2009-10-23 | 0:00 | Not Applicable | CNEG | 1 | -88 | m | Estuaries | UCD-GC |  |  | labwater | EPA 600/4-91-002 mod | 10 days | Hyalella azteca | GC_EST_HA14_W_TOX |  | None | 0 | none | 100 | 0 | Probe | pH | None | overlyingwater | initial | none | 8.02
High Control | LabQA | LabQA | WQ | Not Applicable | Not Applicable | 2009-10-23 | 0:00 | Not Applicable | CNEG | 1 | -88 | m | Estuaries | UCD-GC |  |  | labwater | EPA 600/4-91-002 mod | 10 days | Hyalella azteca | GC_EST_HA14_W_TOX |  | None | 0 | none | 100 | 0 | Probe | pH | None | overlyingwater | final | none | 8.31
High Control | LabQA | LabQA | WQ | Not Applicable | Not Applicable | 2009-10-23 | 0:00 | Not Applicable | CNEG | 1 | -88 | m | Estuaries | UCD-GC |  |  | labwater | EPA 600/4-91-002 mod | 10 days | Hyalella azteca | GC_EST_HA14_W_TOX |  | None | 0 | none | 100 | 0 | Probe | SpecificConductivity | None | overlyingwater | initial | µS/cm | 23250
High Control | LabQA | LabQA | WQ | Not Applicable | Not Applicable | 2009-10-23 | 0:00 | Not Applicable | CNEG | 1 | -88 | m | Estuaries | UCD-GC |  |  | labwater | EPA 600/4-91-002 mod | 10 days | Hyalella azteca | GC_EST_HA14_W_TOX |  | None | 0 | none | 100 | 0 | Probe | SpecificConductivity | None | overlyingwater | final | µS/cm | 22430
High Control | LabQA | LabQA | WQ | Not Applicable | Not Applicable | 2009-10-23 | 0:00 | Not Applicable | CNEG | 1 | -88 | m | Estuaries | UCD-GC |  |  | labwater | EPA 600/4-91-002 mod | 10 days | Hyalella azteca | GC_EST_HA14_W_TOX |  | None | 0 | none | 100 | 0 | Probe | Ammonia as NH3 | Total | overlyingwater | initial | mg/L | 0.3
High Control | LabQA | LabQA | WQ | Not Applicable | Not Applicable | 2009-10-23 | 0:00 | Not Applicable | CNEG | 1 | -88 | m | Estuaries | UCD-GC |  |  | labwater | EPA 600/4-91-002 mod | 10 days | Hyalella azteca | GC_EST_HA14_W_TOX |  | None | 0 | none | 100 | 0 | Probe | Ammonia as NH3 | Total | overlyingwater | final | mg/L | 1.7
High Control | LabQA | LabQA | WQ | Not Applicable | Not Applicable | 2009-10-23 | 0:00 | Not Applicable | CNEG | 1 | -88 | m | Estuaries | UCD-GC |  |  | labwater | EPA 600/4-91-002 mod | 10 days | Hyalella azteca | GC_EST_HA14_W_TOX |  | None | 0 | none | 100 | 0 | Probe | Ammonia as NH3 | Unionized | overlyingwater | initial | mg/L | 0.017
High Control | LabQA | LabQA | WQ | Not Applicable | Not Applicable | 2009-10-23 | 0:00 | Not Applicable | CNEG | 1 | -88 | m | Estuaries | UCD-GC |  |  | labwater | EPA 600/4-91-002 mod | 10 days | Hyalella azteca | GC_EST_HA14_W_TOX |  | None | 0 | none | 100 | 0 | Probe | Ammonia as NH3 | Unionized | overlyingwater | final | mg/L | 0.177
High Control | LabQA | LabQA | WQ | Not Applicable | Not Applicable | 2009-10-23 | 0:00 | Not Applicable | CNEG | 1 | -88 | m | Estuaries | UCD-GC |  |  | labwater | EPA 600/4-91-002 mod | 10 days | Hyalella azteca | GC_EST_HA14_W_TOX |  | None | 0 | none | 100 | 0 | Probe | Nitrate as N | Total | overlyingwater | initial | mg/L | -88 | NR |  | Not Analyzed
High Control | LabQA | LabQA | WQ | Not Applicable | Not Applicable | 2009-10-23 | 0:00 | Not Applicable | CNEG | 1 | -88 | m | Estuaries | UCD-GC |  |  | labwater | EPA 600/4-91-002 mod | 10 days | Hyalella azteca | GC_EST_HA14_W_TOX |  | None | 0 | none | 100 | 0 | Probe | Phosphate as P | Total | overlyingwater | initial | mg/L | -88 | NR |  | Not Analyzed
High Control | LabQA | LabQA | WQ | Not Applicable | Not Applicable | 2009-10-23 | 0:00 | Not Applicable | CNEG | 1 | -88 | m | Estuaries | UCD-GC |  |  | labwater | EPA 600/4-91-002 mod | 10 days | Hyalella azteca | GC_EST_HA14_W_TOX |  | None | 0 | none | 100 | 0 | Probe | Turbidity | Total | overlyingwater | initial | NTU | -88 | NR |  | Not Analyzed
High Control | LabQA | LabQA | WQ | Not Applicable | Not Applicable | 2009-10-23 | 0:00 | Not Applicable | CNEG | 1 | -88 | m | Estuaries | UCD-GC |  |  | labwater | EPA 600/4-91-002 mod | 10 days | Hyalella azteca | GC_EST_HA14_W_TOX |  | None | 0 | none | 100 | 0 | Probe | Alkalinity as CaCO3 | None | overlyingwater | initial | mg/L | 118
High Control | LabQA | LabQA | WQ | Not Applicable | Not Applicable | 2009-10-23 | 0:00 | Not Applicable | CNEG | 1 | -88 | m | Estuaries | UCD-GC |  |  | labwater | EPA 600/4-91-002 mod | 10 days | Hyalella azteca | GC_EST_HA14_W_TOX |  | None | 0 | none | 100 | 0 | Probe | Hardness as CaCO3 | None | overlyingwater | initial | mg/L | 2425
High Control | LabQA | LabQA | WQ | Not Applicable | Not Applicable | 2009-10-23 | 0:00 | Not Applicable | CNEG | 1 | -88 | m | Estuaries | UCD-GC |  |  | labwater | EPA 600/4-91-002 mod | 10 days | Hyalella azteca | GC_EST_HA14_W_TOX |  | None | 0 | none | 100 | 0 | Probe | Temperature | None | overlyingwater | initial | °C | 23.4
High Control | LabQA | LabQA | WQ | Not Applicable | Not Applicable | 2009-10-23 | 0:00 | Not Applicable | CNEG | 1 | -88 | m | Estuaries | UCD-GC |  |  | labwater | EPA 600/4-91-002 mod | 10 days | Hyalella azteca | GC_EST_HA14_W_TOX |  | None | 0 | none | 100 | 0 | Probe | Temperature | None | overlyingwater | final | °C | 22.8
High Control | LabQA | LabQA | WQ | Not Applicable | Not Applicable | 2009-10-23 | 0:00 | Not Applicable | CNEG | 1 | -88 | m | Estuaries | UCD-GC |  |  | labwater | EPA 600/4-91-002 mod | 10 days | Hyalella azteca | GC_EST_HA14_W_TOX |  | None | 0 | none | 100 | 1 | None | Survival | None | NA | 7 days | % | 80
High Control | LabQA | LabQA | WQ | Not Applicable | Not Applicable | 2009-10-23 | 0:00 | Not Applicable | CNEG | 1 | -88 | m | Estuaries | UCD-GC |  |  | labwater | EPA 600/4-91-002 mod | 10 days | Hyalella azteca | GC_EST_HA14_W_TOX |  | None | 0 | none | 100 | 2 | None | Survival | None | NA | 7 days | % | 90
High Control | LabQA | LabQA | WQ | Not Applicable | Not Applicable | 2009-10-23 | 0:00 | Not Applicable | CNEG | 1 | -88 | m | Estuaries | UCD-GC |  |  | labwater | EPA 600/4-91-002 mod | 10 days | Hyalella azteca | GC_EST_HA14_W_TOX |  | None | 0 | none | 100 | 3 | None | Survival | None | NA | 7 days | % | 80
High Control | LabQA | LabQA | WQ | Not Applicable | Not Applicable | 2009-10-23 | 0:00 | Not Applicable | CNEG | 1 | -88 | m | Estuaries | UCD-GC |  |  | labwater | EPA 600/4-91-002 mod | 10 days | Hyalella azteca | GC_EST_HA14_W_TOX |  | None | 0 | none | 100 | 4 | None | Survival | None | NA | 7 days | % | 70
High Control | LabQA | LabQA | WQ | Not Applicable | Not Applicable | 2009-10-23 | 0:00 | Not Applicable | CNEG | 1 | -88 | m | Estuaries | UCD-GC |  |  | labwater | EPA 600/4-91-002 mod | 10 days | Hyalella azteca | GC_EST_HA14_W_TOX |  | None | 0 | none | 100 | 5 | None | Survival | None | NA | 7 days | % | 70
Low Control | LabQA | LabQA | WQ | Not Applicable | Not Applicable | 2009-10-23 | 0:00 | Not Applicable | CNEG | 1 | -88 | m | Estuaries | UCD-GC |  |  | labwater | EPA 600/4-91-002 mod | 10 days | Hyalella azteca | GC_EST_HA14_W_TOX |  | None | 0 | none | 100 | 0 | Probe | Oxygen, Dissolved | None | overlyingwater | initial | mg/L | 9.33
Low Control | LabQA | LabQA | WQ | Not Applicable | Not Applicable | 2009-10-23 | 0:00 | Not Applicable | CNEG | 1 | -88 | m | Estuaries | UCD-GC |  |  | labwater | EPA 600/4-91-002 mod | 10 days | Hyalella azteca | GC_EST_HA14_W_TOX |  | None | 0 | none | 100 | 0 | Probe | Oxygen, Dissolved | None | overlyingwater | final | mg/L | 8.07
Low Control | LabQA | LabQA | WQ | Not Applicable | Not Applicable | 2009-10-23 | 0:00 | Not Applicable | CNEG | 1 | -88 | m | Estuaries | UCD-GC |  |  | labwater | EPA 600/4-91-002 mod | 10 days | Hyalella azteca | GC_EST_HA14_W_TOX |  | None | 0 | none | 100 | 0 | Probe | Oxygen, Dissolved | None | overlyingwater | low | mg/L | 7.64
Low Control | LabQA | LabQA | WQ | Not Applicable | Not Applicable | 2009-10-23 | 0:00 | Not Applicable | CNEG | 1 | -88 | m | Estuaries | UCD-GC |  |  | labwater | EPA 600/4-91-002 mod | 10 days | Hyalella azteca | GC_EST_HA14_W_TOX |  | None | 0 | none | 100 | 0 | Probe | Oxygen, Dissolved | None | overlyingwater | high | mg/L | 9.33
Low Control | LabQA | LabQA | WQ | Not Applicable | Not Applicable | 2009-10-23 | 0:00 | Not Applicable | CNEG | 1 | -88 | m | Estuaries | UCD-GC |  |  | labwater | EPA 600/4-91-002 mod | 10 days | Hyalella azteca | GC_EST_HA14_W_TOX |  | None | 0 | none | 100 | 0 | Probe | pH | None | overlyingwater | initial | none | 8.31
Low Control | LabQA | LabQA | WQ | Not Applicable | Not Applicable | 2009-10-23 | 0:00 | Not Applicable | CNEG | 1 | -88 | m | Estuaries | UCD-GC |  |  | labwater | EPA 600/4-91-002 mod | 10 days | Hyalella azteca | GC_EST_HA14_W_TOX |  | None | 0 | none | 100 | 0 | Probe | pH | None | overlyingwater | final | none | 8.44
Low Control | LabQA | LabQA | WQ | Not Applicable | Not Applicable | 2009-10-23 | 0:00 | Not Applicable | CNEG | 1 | -88 | m | Estuaries | UCD-GC |  |  | labwater | EPA 600/4-91-002 mod | 10 days | Hyalella azteca | GC_EST_HA14_W_TOX |  | None | 0 | none | 100 | 0 | Probe | SpecificConductivity | None | overlyingwater | initial | µS/cm | 755
Low Control | LabQA | LabQA | WQ | Not Applicable | Not Applicable | 2009-10-23 | 0:00 | Not Applicable | CNEG | 1 | -88 | m | Estuaries | UCD-GC |  |  | labwater | EPA 600/4-91-002 mod | 10 days | Hyalella azteca | GC_EST_HA14_W_TOX |  | None | 0 | none | 100 | 0 | Probe | SpecificConductivity | None | overlyingwater | final | µS/cm | 1566
Low Control | LabQA | LabQA | WQ | Not Applicable | Not Applicable | 2009-10-23 | 0:00 | Not Applicable | CNEG | 1 | -88 | m | Estuaries | UCD-GC |  |  | labwater | EPA 600/4-91-002 mod | 10 days | Hyalella azteca | GC_EST_HA14_W_TOX |  | None | 0 | none | 100 | 0 | Probe | Ammonia as NH3 | Total | overlyingwater | initial | mg/L | 0.3
Low Control | LabQA | LabQA | WQ | Not Applicable | Not Applicable | 2009-10-23 | 0:00 | Not Applicable | CNEG | 1 | -88 | m | Estuaries | UCD-GC |  |  | labwater | EPA 600/4-91-002 mod | 10 days | Hyalella azteca | GC_EST_HA14_W_TOX |  | None | 0 | none | 100 | 0 | Probe | Ammonia as NH3 | Total | overlyingwater | final | mg/L | 1.2
Low Control | LabQA | LabQA | WQ | Not Applicable | Not Applicable | 2009-10-23 | 0:00 | Not Applicable | CNEG | 1 | -88 | m | Estuaries | UCD-GC |  |  | labwater | EPA 600/4-91-002 mod | 10 days | Hyalella azteca | GC_EST_HA14_W_TOX |  | None | 0 | none | 100 | 0 | Probe | Ammonia as NH3 | Unionized | overlyingwater | initial | mg/L | 0.031
Low Control | LabQA | LabQA | WQ | Not Applicable | Not Applicable | 2009-10-23 | 0:00 | Not Applicable | CNEG | 1 | -88 | m | Estuaries | UCD-GC |  |  | labwater | EPA 600/4-91-002 mod | 10 days | Hyalella azteca | GC_EST_HA14_W_TOX |  | None | 0 | none | 100 | 0 | Probe | Ammonia as NH3 | Unionized | overlyingwater | final | mg/L | 0.163
Low Control | LabQA | LabQA | WQ | Not Applicable | Not Applicable | 2009-10-23 | 0:00 | Not Applicable | CNEG | 1 | -88 | m | Estuaries | UCD-GC |  |  | labwater | EPA 600/4-91-002 mod | 10 days | Hyalella azteca | GC_EST_HA14_W_TOX |  | None | 0 | none | 100 | 0 | Probe | Nitrate as N | Total | overlyingwater | initial | mg/L | -88 | NR |  | Not Analyzed
Low Control | LabQA | LabQA | WQ | Not Applicable | Not Applicable | 2009-10-23 | 0:00 | Not Applicable | CNEG | 1 | -88 | m | Estuaries | UCD-GC |  |  | labwater | EPA 600/4-91-002 mod | 10 days | Hyalella azteca | GC_EST_HA14_W_TOX |  | None | 0 | none | 100 | 0 | Probe | Phosphate as P | Total | overlyingwater | initial | mg/L | -88 | NR |  | Not Analyzed
Low Control | LabQA | LabQA | WQ | Not Applicable | Not Applicable | 2009-10-23 | 0:00 | Not Applicable | CNEG | 1 | -88 | m | Estuaries | UCD-GC |  |  | labwater | EPA 600/4-91-002 mod | 10 days | Hyalella azteca | GC_EST_HA14_W_TOX |  | None | 0 | none | 100 | 0 | Probe | Turbidity | Total | overlyingwater | initial | NTU | -88 | NR |  | Not Analyzed
Low Control | LabQA | LabQA | WQ | Not Applicable | Not Applicable | 2009-10-23 | 0:00 | Not Applicable | CNEG | 1 | -88 | m | Estuaries | UCD-GC |  |  | labwater | EPA 600/4-91-002 mod | 10 days | Hyalella azteca | GC_EST_HA14_W_TOX |  | None | 0 | none | 100 | 0 | Probe | Alkalinity as CaCO3 | None | overlyingwater | initial | mg/L | 114
Low Control | LabQA | LabQA | WQ | Not Applicable | Not Applicable | 2009-10-23 | 0:00 | Not Applicable | CNEG | 1 | -88 | m | Estuaries | UCD-GC |  |  | labwater | EPA 600/4-91-002 mod | 10 days | Hyalella azteca | GC_EST_HA14_W_TOX |  | None | 0 | none | 100 | 0 | Probe | Hardness as CaCO3 | None | overlyingwater | initial | mg/L | 200
Low Control | LabQA | LabQA | WQ | Not Applicable | Not Applicable | 2009-10-23 | 0:00 | Not Applicable | CNEG | 1 | -88 | m | Estuaries | UCD-GC |  |  | labwater | EPA 600/4-91-002 mod | 10 days | Hyalella azteca | GC_EST_HA14_W_TOX |  | None | 0 | none | 100 | 0 | Probe | Temperature | None | overlyingwater | initial | °C | 23.4
Low Control | LabQA | LabQA | WQ | Not Applicable | Not Applicable | 2009-10-23 | 0:00 | Not Applicable | CNEG | 1 | -88 | m | Estuaries | UCD-GC |  |  | labwater | EPA 600/4-91-002 mod | 10 days | Hyalella azteca | GC_EST_HA14_W_TOX |  | None | 0 | none | 100 | 0 | Probe | Temperature | None | overlyingwater | final | °C | 22.8
Low Control | LabQA | LabQA | WQ | Not Applicable | Not Applicable | 2009-10-23 | 0:00 | Not Applicable | CNEG | 1 | -88 | m | Estuaries | UCD-GC |  |  | labwater | EPA 600/4-91-002 mod | 10 days | Hyalella azteca | GC_EST_HA14_W_TOX |  | None | 0 | none | 100 | 1 | None | Survival | None | NA | 7 days | % | 90
Low Control | LabQA | LabQA | WQ | Not Applicable | Not Applicable | 2009-10-23 | 0:00 | Not Applicable | CNEG | 1 | -88 | m | Estuaries | UCD-GC |  |  | labwater | EPA 600/4-91-002 mod | 10 days | Hyalella azteca | GC_EST_HA14_W_TOX |  | None | 0 | none | 100 | 2 | None | Survival | None | NA | 7 days | % | 100
Low Control | LabQA | LabQA | WQ | Not Applicable | Not Applicable | 2009-10-23 | 0:00 | Not Applicable | CNEG | 1 | -88 | m | Estuaries | UCD-GC |  |  | labwater | EPA 600/4-91-002 mod | 10 days | Hyalella azteca | GC_EST_HA14_W_TOX |  | None | 0 | none | 100 | 3 | None | Survival | None | NA | 7 days | % | 90
Low Control | LabQA | LabQA | WQ | Not Applicable | Not Applicable | 2009-10-23 | 0:00 | Not Applicable | CNEG | 1 | -88 | m | Estuaries | UCD-GC |  |  | labwater | EPA 600/4-91-002 mod | 10 days | Hyalella azteca | GC_EST_HA14_W_TOX |  | None | 0 | none | 100 | 4 | None | Survival | None | NA | 7 days | % | 100
Low Control | LabQA | LabQA | WQ | Not Applicable | Not Applicable | 2009-10-23 | 0:00 | Not Applicable | CNEG | 1 | -88 | m | Estuaries | UCD-GC |  |  | labwater | EPA 600/4-91-002 mod | 10 days | Hyalella azteca | GC_EST_HA14_W_TOX |  | None | 0 | none | 100 | 5 | None | Survival | None | NA | 7 days | % | 100
High Control | LabQA | LabQA | WQ | Not Applicable | Not Applicable | 2009-10-30 | 0:00 | Not Applicable | CNEG | 1 | -88 | m | Estuaries | UCD-GC |  |  | labwater | EPA 600/4-91-002 mod | 10 days | Hyalella azteca | GC_EST_HA15_W_TOX |  | None | 0 | none | 100 | 0 | Probe | Oxygen, Dissolved | None | overlyingwater | initial | mg/L | 8.9
High Control | LabQA | LabQA | WQ | Not Applicable | Not Applicable | 2009-10-30 | 0:00 | Not Applicable | CNEG | 1 | -88 | m | Estuaries | UCD-GC |  |  | labwater | EPA 600/4-91-002 mod | 10 days | Hyalella azteca | GC_EST_HA15_W_TOX |  | None | 0 | none | 100 | 0 | Probe | Oxygen, Dissolved | None | overlyingwater | final | mg/L | 8.22
High Control | LabQA | LabQA | WQ | Not Applicable | Not Applicable | 2009-10-30 | 0:00 | Not Applicable | CNEG | 1 | -88 | m | Estuaries | UCD-GC |  |  | labwater | EPA 600/4-91-002 mod | 10 days | Hyalella azteca | GC_EST_HA15_W_TOX |  | None | 0 | none | 100 | 0 | Probe | Oxygen, Dissolved | None | overlyingwater | low | mg/L | 7.93
High Control | LabQA | LabQA | WQ | Not Applicable | Not Applicable | 2009-10-30 | 0:00 | Not Applicable | CNEG | 1 | -88 | m | Estuaries | UCD-GC |  |  | labwater | EPA 600/4-91-002 mod | 10 days | Hyalella azteca | GC_EST_HA15_W_TOX |  | None | 0 | none | 100 | 0 | Probe | Oxygen, Dissolved | None | overlyingwater | high | mg/L | 8.9
High Control | LabQA | LabQA | WQ | Not Applicable | Not Applicable | 2009-10-30 | 0:00 | Not Applicable | CNEG | 1 | -88 | m | Estuaries | UCD-GC |  |  | labwater | EPA 600/4-91-002 mod | 10 days | Hyalella azteca | GC_EST_HA15_W_TOX |  | None | 0 | none | 100 | 0 | Probe | pH | None | overlyingwater | initial | none | 8.1
High Control | LabQA | LabQA | WQ | Not Applicable | Not Applicable | 2009-10-30 | 0:00 | Not Applicable | CNEG | 1 | -88 | m | Estuaries | UCD-GC |  |  | labwater | EPA 600/4-91-002 mod | 10 days | Hyalella azteca | GC_EST_HA15_W_TOX |  | None | 0 | none | 100 | 0 | Probe | pH | None | overlyingwater | final | none | 8.33
High Control | LabQA | LabQA | WQ | Not Applicable | Not Applicable | 2009-10-30 | 0:00 | Not Applicable | CNEG | 1 | -88 | m | Estuaries | UCD-GC |  |  | labwater | EPA 600/4-91-002 mod | 10 days | Hyalella azteca | GC_EST_HA15_W_TOX |  | None | 0 | none | 100 | 0 | Probe | SpecificConductivity | None | overlyingwater | initial | µS/cm | 22820
High Control | LabQA | LabQA | WQ | Not Applicable | Not Applicable | 2009-10-30 | 0:00 | Not Applicable | CNEG | 1 | -88 | m | Estuaries | UCD-GC |  |  | labwater | EPA 600/4-91-002 mod | 10 days | Hyalella azteca | GC_EST_HA15_W_TOX |  | None | 0 | none | 100 | 0 | Probe | SpecificConductivity | None | overlyingwater | final | µS/cm | 24000
High Control | LabQA | LabQA | WQ | Not Applicable | Not Applicable | 2009-10-30 | 0:00 | Not Applicable | CNEG | 1 | -88 | m | Estuaries | UCD-GC |  |  | labwater | EPA 600/4-91-002 mod | 10 days | Hyalella azteca | GC_EST_HA15_W_TOX |  | None | 0 | none | 100 | 0 | Probe | Ammonia as NH3 | Total | overlyingwater | initial | mg/L | 0.2
High Control | LabQA | LabQA | WQ | Not Applicable | Not Applicable | 2009-10-30 | 0:00 | Not Applicable | CNEG | 1 | -88 | m | Estuaries | UCD-GC |  |  | labwater | EPA 600/4-91-002 mod | 10 days | Hyalella azteca | GC_EST_HA15_W_TOX |  | None | 0 | none | 100 | 0 | Probe | Ammonia as NH3 | Total | overlyingwater | final | mg/L | -88 | NR |  | Not Analyzed
High Control | LabQA | LabQA | WQ | Not Applicable | Not Applicable | 2009-10-30 | 0:00 | Not Applicable | CNEG | 1 | -88 | m | Estuaries | UCD-GC |  |  | labwater | EPA 600/4-91-002 mod | 10 days | Hyalella azteca | GC_EST_HA15_W_TOX |  | None | 0 | none | 100 | 0 | Probe | Ammonia as NH3 | Unionized | overlyingwater | initial | mg/L | 0.013
High Control | LabQA | LabQA | WQ | Not Applicable | Not Applicable | 2009-10-30 | 0:00 | Not Applicable | CNEG | 1 | -88 | m | Estuaries | UCD-GC |  |  | labwater | EPA 600/4-91-002 mod | 10 days | Hyalella azteca | GC_EST_HA15_W_TOX |  | None | 0 | none | 100 | 0 | Probe | Ammonia as NH3 | Unionized | overlyingwater | final | mg/L | -88 | NR |  | Not Analyzed
High Control | LabQA | LabQA | WQ | Not Applicable | Not Applicable | 2009-10-30 | 0:00 | Not Applicable | CNEG | 1 | -88 | m | Estuaries | UCD-GC |  |  | labwater | EPA 600/4-91-002 mod | 10 days | Hyalella azteca | GC_EST_HA15_W_TOX |  | None | 0 | none | 100 | 0 | Probe | Nitrate as N | Total | overlyingwater | initial | mg/L | -88 | NR |  | Not Analyzed
High Control | LabQA | LabQA | WQ | Not Applicable | Not Applicable | 2009-10-30 | 0:00 | Not Applicable | CNEG | 1 | -88 | m | Estuaries | UCD-GC |  |  | labwater | EPA 600/4-91-002 mod | 10 days | Hyalella azteca | GC_EST_HA15_W_TOX |  | None | 0 | none | 100 | 0 | Probe | Phosphate as P | Total | overlyingwater | initial | mg/L | -88 | NR |  | Not Analyzed
High Control | LabQA | LabQA | WQ | Not Applicable | Not Applicable | 2009-10-30 | 0:00 | Not Applicable | CNEG | 1 | -88 | m | Estuaries | UCD-GC |  |  | labwater | EPA 600/4-91-002 mod | 10 days | Hyalella azteca | GC_EST_HA15_W_TOX |  | None | 0 | none | 100 | 0 | Probe | Turbidity | Total | overlyingwater | initial | NTU | -88 | NR |  | Not Analyzed
High Control | LabQA | LabQA | WQ | Not Applicable | Not Applicable | 2009-10-30 | 0:00 | Not Applicable | CNEG | 1 | -88 | m | Estuaries | UCD-GC |  |  | labwater | EPA 600/4-91-002 mod | 10 days | Hyalella azteca | GC_EST_HA15_W_TOX |  | None | 0 | none | 100 | 0 | Probe | Alkalinity as CaCO3 | None | overlyingwater | initial | mg/L | 98
High Control | LabQA | LabQA | WQ | Not Applicable | Not Applicable | 2009-10-30 | 0:00 | Not Applicable | CNEG | 1 | -88 | m | Estuaries | UCD-GC |  |  | labwater | EPA 600/4-91-002 mod | 10 days | Hyalella azteca | GC_EST_HA15_W_TOX |  | None | 0 | none | 100 | 0 | Probe | Hardness as CaCO3 | None | overlyingwater | initial | mg/L | 2520
High Control | LabQA | LabQA | WQ | Not Applicable | Not Applicable | 2009-10-30 | 0:00 | Not Applicable | CNEG | 1 | -88 | m | Estuaries | UCD-GC |  |  | labwater | EPA 600/4-91-002 mod | 10 days | Hyalella azteca | GC_EST_HA15_W_TOX |  | None | 0 | none | 100 | 0 | Probe | Temperature | None | overlyingwater | initial | °C | 22.5
High Control | LabQA | LabQA | WQ | Not Applicable | Not Applicable | 2009-10-30 | 0:00 | Not Applicable | CNEG | 1 | -88 | m | Estuaries | UCD-GC |  |  | labwater | EPA 600/4-91-002 mod | 10 days | Hyalella azteca | GC_EST_HA15_W_TOX |  | None | 0 | none | 100 | 0 | Probe | Temperature | None | overlyingwater | final | °C | 22.5
High Control | LabQA | LabQA | WQ | Not Applicable | Not Applicable | 2009-10-30 | 0:00 | Not Applicable | CNEG | 1 | -88 | m | Estuaries | UCD-GC |  |  | labwater | EPA 600/4-91-002 mod | 10 days | Hyalella azteca | GC_EST_HA15_W_TOX |  | None | 0 | none | 100 | 1 | None | Survival | None | NA | 7 days | % | 70
High Control | LabQA | LabQA | WQ | Not Applicable | Not Applicable | 2009-10-30 | 0:00 | Not Applicable | CNEG | 1 | -88 | m | Estuaries | UCD-GC |  |  | labwater | EPA 600/4-91-002 mod | 10 days | Hyalella azteca | GC_EST_HA15_W_TOX |  | None | 0 | none | 100 | 2 | None | Survival | None | NA | 7 days | % | 70
High Control | LabQA | LabQA | WQ | Not Applicable | Not Applicable | 2009-10-30 | 0:00 | Not Applicable | CNEG | 1 | -88 | m | Estuaries | UCD-GC |  |  | labwater | EPA 600/4-91-002 mod | 10 days | Hyalella azteca | GC_EST_HA15_W_TOX |  | None | 0 | none | 100 | 3 | None | Survival | None | NA | 7 days | % | 90
High Control | LabQA | LabQA | WQ | Not Applicable | Not Applicable | 2009-10-30 | 0:00 | Not Applicable | CNEG | 1 | -88 | m | Estuaries | UCD-GC |  |  | labwater | EPA 600/4-91-002 mod | 10 days | Hyalella azteca | GC_EST_HA15_W_TOX |  | None | 0 | none | 100 | 4 | None | Survival | None | NA | 7 days | % | 100
High Control | LabQA | LabQA | WQ | Not Applicable | Not Applicable | 2009-10-30 | 0:00 | Not Applicable | CNEG | 1 | -88 | m | Estuaries | UCD-GC |  |  | labwater | EPA 600/4-91-002 mod | 10 days | Hyalella azteca | GC_EST_HA15_W_TOX |  | None | 0 | none | 100 | 5 | None | Survival | None | NA | 7 days | % | 90.9091
Low Control | LabQA | LabQA | WQ | Not Applicable | Not Applicable | 2009-10-30 | 0:00 | Not Applicable | CNEG | 1 | -88 | m | Estuaries | UCD-GC |  |  | labwater | EPA 600/4-91-002 mod | 10 days | Hyalella azteca | GC_EST_HA15_W_TOX |  | None | 0 | none | 100 | 0 | Probe | Oxygen, Dissolved | None | overlyingwater | initial | mg/L | 8.63
Low Control | LabQA | LabQA | WQ | Not Applicable | Not Applicable | 2009-10-30 | 0:00 | Not Applicable | CNEG | 1 | -88 | m | Estuaries | UCD-GC |  |  | labwater | EPA 600/4-91-002 mod | 10 days | Hyalella azteca | GC_EST_HA15_W_TOX |  | None | 0 | none | 100 | 0 | Probe | Oxygen, Dissolved | None | overlyingwater | final | mg/L | 8.17
Low Control | LabQA | LabQA | WQ | Not Applicable | Not Applicable | 2009-10-30 | 0:00 | Not Applicable | CNEG | 1 | -88 | m | Estuaries | UCD-GC |  |  | labwater | EPA 600/4-91-002 mod | 10 days | Hyalella azteca | GC_EST_HA15_W_TOX |  | None | 0 | none | 100 | 0 | Probe | Oxygen, Dissolved | None | overlyingwater | low | mg/L | 7.81
Low Control | LabQA | LabQA | WQ | Not Applicable | Not Applicable | 2009-10-30 | 0:00 | Not Applicable | CNEG | 1 | -88 | m | Estuaries | UCD-GC |  |  | labwater | EPA 600/4-91-002 mod | 10 days | Hyalella azteca | GC_EST_HA15_W_TOX |  | None | 0 | none | 100 | 0 | Probe | Oxygen, Dissolved | None | overlyingwater | high | mg/L | 8.63
Low Control | LabQA | LabQA | WQ | Not Applicable | Not Applicable | 2009-10-30 | 0:00 | Not Applicable | CNEG | 1 | -88 | m | Estuaries | UCD-GC |  |  | labwater | EPA 600/4-91-002 mod | 10 days | Hyalella azteca | GC_EST_HA15_W_TOX |  | None | 0 | none | 100 | 0 | Probe | pH | None | overlyingwater | initial | none | 8.54
Low Control | LabQA | LabQA | WQ | Not Applicable | Not Applicable | 2009-10-30 | 0:00 | Not Applicable | CNEG | 1 | -88 | m | Estuaries | UCD-GC |  |  | labwater | EPA 600/4-91-002 mod | 10 days | Hyalella azteca | GC_EST_HA15_W_TOX |  | None | 0 | none | 100 | 0 | Probe | pH | None | overlyingwater | final | none | 8.57
Low Control | LabQA | LabQA | WQ | Not Applicable | Not Applicable | 2009-10-30 | 0:00 | Not Applicable | CNEG | 1 | -88 | m | Estuaries | UCD-GC |  |  | labwater | EPA 600/4-91-002 mod | 10 days | Hyalella azteca | GC_EST_HA15_W_TOX |  | None | 0 | none | 100 | 0 | Probe | SpecificConductivity | None | overlyingwater | initial | µS/cm | 978
Low Control | LabQA | LabQA | WQ | Not Applicable | Not Applicable | 2009-10-30 | 0:00 | Not Applicable | CNEG | 1 | -88 | m | Estuaries | UCD-GC |  |  | labwater | EPA 600/4-91-002 mod | 10 days | Hyalella azteca | GC_EST_HA15_W_TOX |  | None | 0 | none | 100 | 0 | Probe | SpecificConductivity | None | overlyingwater | final | µS/cm | 1160
Low Control | LabQA | LabQA | WQ | Not Applicable | Not Applicable | 2009-10-30 | 0:00 | Not Applicable | CNEG | 1 | -88 | m | Estuaries | UCD-GC |  |  | labwater | EPA 600/4-91-002 mod | 10 days | Hyalella azteca | GC_EST_HA15_W_TOX |  | None | 0 | none | 100 | 0 | Probe | Ammonia as NH3 | Total | overlyingwater | initial | mg/L | 0.3
Low Control | LabQA | LabQA | WQ | Not Applicable | Not Applicable | 2009-10-30 | 0:00 | Not Applicable | CNEG | 1 | -88 | m | Estuaries | UCD-GC |  |  | labwater | EPA 600/4-91-002 mod | 10 days | Hyalella azteca | GC_EST_HA15_W_TOX |  | None | 0 | none | 100 | 0 | Probe | Ammonia as NH3 | Total | overlyingwater | final | mg/L | -88 | NR |  | Not Analyzed
Low Control | LabQA | LabQA | WQ | Not Applicable | Not Applicable | 2009-10-30 | 0:00 | Not Applicable | CNEG | 1 | -88 | m | Estuaries | UCD-GC |  |  | labwater | EPA 600/4-91-002 mod | 10 days | Hyalella azteca | GC_EST_HA15_W_TOX |  | None | 0 | none | 100 | 0 | Probe | Ammonia as NH3 | Unionized | overlyingwater | initial | mg/L | 0.049
Low Control | LabQA | LabQA | WQ | Not Applicable | Not Applicable | 2009-10-30 | 0:00 | Not Applicable | CNEG | 1 | -88 | m | Estuaries | UCD-GC |  |  | labwater | EPA 600/4-91-002 mod | 10 days | Hyalella azteca | GC_EST_HA15_W_TOX |  | None | 0 | none | 100 | 0 | Probe | Ammonia as NH3 | Unionized | overlyingwater | final | mg/L | -88 | NR |  | Not Analyzed
Low Control | LabQA | LabQA | WQ | Not Applicable | Not Applicable | 2009-10-30 | 0:00 | Not Applicable | CNEG | 1 | -88 | m | Estuaries | UCD-GC |  |  | labwater | EPA 600/4-91-002 mod | 10 days | Hyalella azteca | GC_EST_HA15_W_TOX |  | None | 0 | none | 100 | 0 | Probe | Nitrate as N | Total | overlyingwater | initial | mg/L | -88 | NR |  | Not Analyzed
Low Control | LabQA | LabQA | WQ | Not Applicable | Not Applicable | 2009-10-30 | 0:00 | Not Applicable | CNEG | 1 | -88 | m | Estuaries | UCD-GC |  |  | labwater | EPA 600/4-91-002 mod | 10 days | Hyalella azteca | GC_EST_HA15_W_TOX |  | None | 0 | none | 100 | 0 | Probe | Phosphate as P | Total | overlyingwater | initial | mg/L | -88 | NR |  | Not Analyzed
Low Control | LabQA | LabQA | WQ | Not Applicable | Not Applicable | 2009-10-30 | 0:00 | Not Applicable | CNEG | 1 | -88 | m | Estuaries | UCD-GC |  |  | labwater | EPA 600/4-91-002 mod | 10 days | Hyalella azteca | GC_EST_HA15_W_TOX |  | None | 0 | none | 100 | 0 | Probe | Turbidity | Total | overlyingwater | initial | NTU | -88 | NR |  | Not Analyzed
Low Control | LabQA | LabQA | WQ | Not Applicable | Not Applicable | 2009-10-30 | 0:00 | Not Applicable | CNEG | 1 | -88 | m | Estuaries | UCD-GC |  |  | labwater | EPA 600/4-91-002 mod | 10 days | Hyalella azteca | GC_EST_HA15_W_TOX |  | None | 0 | none | 100 | 0 | Probe | Alkalinity as CaCO3 | None | overlyingwater | initial | mg/L | 113
Low Control | LabQA | LabQA | WQ | Not Applicable | Not Applicable | 2009-10-30 | 0:00 | Not Applicable | CNEG | 1 | -88 | m | Estuaries | UCD-GC |  |  | labwater | EPA 600/4-91-002 mod | 10 days | Hyalella azteca | GC_EST_HA15_W_TOX |  | None | 0 | none | 100 | 0 | Probe | Hardness as CaCO3 | None | overlyingwater | initial | mg/L | 159
Low Control | LabQA | LabQA | WQ | Not Applicable | Not Applicable | 2009-10-30 | 0:00 | Not Applicable | CNEG | 1 | -88 | m | Estuaries | UCD-GC |  |  | labwater | EPA 600/4-91-002 mod | 10 days | Hyalella azteca | GC_EST_HA15_W_TOX |  | None | 0 | none | 100 | 0 | Probe | Temperature | None | overlyingwater | initial | °C | 22.5
Low Control | LabQA | LabQA | WQ | Not Applicable | Not Applicable | 2009-10-30 | 0:00 | Not Applicable | CNEG | 1 | -88 | m | Estuaries | UCD-GC |  |  | labwater | EPA 600/4-91-002 mod | 10 days | Hyalella azteca | GC_EST_HA15_W_TOX |  | None | 0 | none | 100 | 0 | Probe | Temperature | None | overlyingwater | final | °C | 22.5
Low Control | LabQA | LabQA | WQ | Not Applicable | Not Applicable | 2009-10-30 | 0:00 | Not Applicable | CNEG | 1 | -88 | m | Estuaries | UCD-GC |  |  | labwater | EPA 600/4-91-002 mod | 10 days | Hyalella azteca | GC_EST_HA15_W_TOX |  | None | 0 | none | 100 | 1 | None | Survival | None | NA | 7 days | % | 90
Low Control | LabQA | LabQA | WQ | Not Applicable | Not Applicable | 2009-10-30 | 0:00 | Not Applicable | CNEG | 1 | -88 | m | Estuaries | UCD-GC |  |  | labwater | EPA 600/4-91-002 mod | 10 days | Hyalella azteca | GC_EST_HA15_W_TOX |  | None | 0 | none | 100 | 2 | None | Survival | None | NA | 7 days | % | 100
Low Control | LabQA | LabQA | WQ | Not Applicable | Not Applicable | 2009-10-30 | 0:00 | Not Applicable | CNEG | 1 | -88 | m | Estuaries | UCD-GC |  |  | labwater | EPA 600/4-91-002 mod | 10 days | Hyalella azteca | GC_EST_HA15_W_TOX |  | None | 0 | none | 100 | 3 | None | Survival | None | NA | 7 days | % | 90
Low Control | LabQA | LabQA | WQ | Not Applicable | Not Applicable | 2009-10-30 | 0:00 | Not Applicable | CNEG | 1 | -88 | m | Estuaries | UCD-GC |  |  | labwater | EPA 600/4-91-002 mod | 10 days | Hyalella azteca | GC_EST_HA15_W_TOX |  | None | 0 | none | 100 | 4 | None | Survival | None | NA | 7 days | % | 100
Low Control | LabQA | LabQA | WQ | Not Applicable | Not Applicable | 2009-10-30 | 0:00 | Not Applicable | CNEG | 1 | -88 | m | Estuaries | UCD-GC |  |  | labwater | EPA 600/4-91-002 mod | 10 days | Hyalella azteca | GC_EST_HA15_W_TOX |  | None | 0 | none | 100 | 5 | None | Survival | None | NA | 7 days | % | 100
MDD 13 | 305MDD | MDD | WQ | MPSL-DFG_Field SOP_v1.0 | Bank | 2009-10-14 | 10:50 | Water_Grab | Grab | 1 | 0.1 | m | Estuaries | UCD-GC |  |  | samplewater | EPA 600/4-91-002 mod | 10 days | Hyalella azteca | GC_EST_HA13_W_TOX |  | None | 0 | none | 100 | 0 | Probe | Oxygen, Dissolved | None | overlyingwater | initial | mg/L | 6.46
MDD 13 | 305MDD | MDD | WQ | MPSL-DFG_Field SOP_v1.0 | Bank | 2009-10-14 | 10:50 | Water_Grab | Grab | 1 | 0.1 | m | Estuaries | UCD-GC |  |  | samplewater | EPA 600/4-91-002 mod | 10 days | Hyalella azteca | GC_EST_HA13_W_TOX |  | None | 0 | none | 100 | 0 | Probe | Oxygen, Dissolved | None | overlyingwater | final | mg/L | -88 | NR |  | Not Analyzed
MDD 13 | 305MDD | MDD | WQ | MPSL-DFG_Field SOP_v1.0 | Bank | 2009-10-14 | 10:50 | Water_Grab | Grab | 1 | 0.1 | m | Estuaries | UCD-GC |  |  | samplewater | EPA 600/4-91-002 mod | 10 days | Hyalella azteca | GC_EST_HA13_W_TOX |  | None | 0 | none | 100 | 0 | Probe | Oxygen, Dissolved | None | overlyingwater | low | mg/L | 6.46
MDD 13 | 305MDD | MDD | WQ | MPSL-DFG_Field SOP_v1.0 | Bank | 2009-10-14 | 10:50 | Water_Grab | Grab | 1 | 0.1 | m | Estuaries | UCD-GC |  |  | samplewater | EPA 600/4-91-002 mod | 10 days | Hyalella azteca | GC_EST_HA13_W_TOX |  | None | 0 | none | 100 | 0 | Probe | Oxygen, Dissolved | None | overlyingwater | high | mg/L | 8.12
MDD 13 | 305MDD | MDD | WQ | MPSL-DFG_Field SOP_v1.0 | Bank | 2009-10-14 | 10:50 | Water_Grab | Grab | 1 | 0.1 | m | Estuaries | UCD-GC |  |  | samplewater | EPA 600/4-91-002 mod | 10 days | Hyalella azteca | GC_EST_HA13_W_TOX |  | None | 0 | none | 100 | 0 | Probe | pH | None | overlyingwater | initial | none | 7.42
MDD 13 | 305MDD | MDD | WQ | MPSL-DFG_Field SOP_v1.0 | Bank | 2009-10-14 | 10:50 | Water_Grab | Grab | 1 | 0.1 | m | Estuaries | UCD-GC |  |  | samplewater | EPA 600/4-91-002 mod | 10 days | Hyalella azteca | GC_EST_HA13_W_TOX |  | None | 0 | none | 100 | 0 | Probe | pH | None | overlyingwater | final | none | -88 | NR |  | Not Analyzed
MDD 13 | 305MDD | MDD | WQ | MPSL-DFG_Field SOP_v1.0 | Bank | 2009-10-14 | 10:50 | Water_Grab | Grab | 1 | 0.1 | m | Estuaries | UCD-GC |  |  | samplewater | EPA 600/4-91-002 mod | 10 days | Hyalella azteca | GC_EST_HA13_W_TOX |  | None | 0 | none | 100 | 0 | Probe | SpecificConductivity | None | overlyingwater | initial | µS/cm | 798
MDD 13 | 305MDD | MDD | WQ | MPSL-DFG_Field SOP_v1.0 | Bank | 2009-10-14 | 10:50 | Water_Grab | Grab | 1 | 0.1 | m | Estuaries | UCD-GC |  |  | samplewater | EPA 600/4-91-002 mod | 10 days | Hyalella azteca | GC_EST_HA13_W_TOX |  | None | 0 | none | 100 | 0 | Probe | SpecificConductivity | None | overlyingwater | final | µS/cm | -88 | NR |  | Not Analyzed
MDD 13 | 305MDD | MDD | WQ | MPSL-DFG_Field SOP_v1.0 | Bank | 2009-10-14 | 10:50 | Water_Grab | Grab | 1 | 0.1 | m | Estuaries | UCD-GC |  |  | samplewater | EPA 600/4-91-002 mod | 10 days | Hyalella azteca | GC_EST_HA13_W_TOX |  | None | 0 | none | 100 | 0 | Probe | Ammonia as NH3 | Total | overlyingwater | initial | mg/L | 0.6
MDD 13 | 305MDD | MDD | WQ | MPSL-DFG_Field SOP_v1.0 | Bank | 2009-10-14 | 10:50 | Water_Grab | Grab | 1 | 0.1 | m | Estuaries | UCD-GC |  |  | samplewater | EPA 600/4-91-002 mod | 10 days | Hyalella azteca | GC_EST_HA13_W_TOX |  | None | 0 | none | 100 | 0 | Probe | Ammonia as NH3 | Total | overlyingwater | final | mg/L | -88 | NR |  | Not Analyzed
MDD 13 | 305MDD | MDD | WQ | MPSL-DFG_Field SOP_v1.0 | Bank | 2009-10-14 | 10:50 | Water_Grab | Grab | 1 | 0.1 | m | Estuaries | UCD-GC |  |  | samplewater | EPA 600/4-91-002 mod | 10 days | Hyalella azteca | GC_EST_HA13_W_TOX |  | None | 0 | none | 100 | 0 | Probe | Ammonia as NH3 | Unionized | overlyingwater | initial | mg/L | 0.009
MDD 13 | 305MDD | MDD | WQ | MPSL-DFG_Field SOP_v1.0 | Bank | 2009-10-14 | 10:50 | Water_Grab | Grab | 1 | 0.1 | m | Estuaries | UCD-GC |  |  | samplewater | EPA 600/4-91-002 mod | 10 days | Hyalella azteca | GC_EST_HA13_W_TOX |  | None | 0 | none | 100 | 0 | Probe | Ammonia as NH3 | Unionized | overlyingwater | final | mg/L | -88 | NR |  | Not Analyzed
MDD 13 | 305MDD | MDD | WQ | MPSL-DFG_Field SOP_v1.0 | Bank | 2009-10-14 | 10:50 | Water_Grab | Grab | 1 | 0.1 | m | Estuaries | UCD-GC |  |  | samplewater | EPA 600/4-91-002 mod | 10 days | Hyalella azteca | GC_EST_HA13_W_TOX |  | None | 0 | none | 100 | 0 | Probe | Nitrate as N | Total | overlyingwater | initial | mg/L | -88 | ND
MDD 13 | 305MDD | MDD | WQ | MPSL-DFG_Field SOP_v1.0 | Bank | 2009-10-14 | 10:50 | Water_Grab | Grab | 1 | 0.1 | m | Estuaries | UCD-GC |  |  | samplewater | EPA 600/4-91-002 mod | 10 days | Hyalella azteca | GC_EST_HA13_W_TOX |  | None | 0 | none | 100 | 0 | Probe | Phosphate as P | Total | overlyingwater | initial | mg/L | -88 | NR |  | Not Analyzed
MDD 13 | 305MDD | MDD | WQ | MPSL-DFG_Field SOP_v1.0 | Bank | 2009-10-14 | 10:50 | Water_Grab | Grab | 1 | 0.1 | m | Estuaries | UCD-GC |  |  | samplewater | EPA 600/4-91-002 mod | 10 days | Hyalella azteca | GC_EST_HA13_W_TOX |  | None | 0 | none | 100 | 0 | Probe | Turbidity | Total | overlyingwater | initial | NTU | -88 | NR |  | Not Analyzed
MDD 13 | 305MDD | MDD | WQ | MPSL-DFG_Field SOP_v1.0 | Bank | 2009-10-14 | 10:50 | Water_Grab | Grab | 1 | 0.1 | m | Estuaries | UCD-GC |  |  | samplewater | EPA 600/4-91-002 mod | 10 days | Hyalella azteca | GC_EST_HA13_W_TOX |  | None | 0 | none | 100 | 0 | Probe | Alkalinity as CaCO3 | None | overlyingwater | initial | mg/L | 96
MDD 13 | 305MDD | MDD | WQ | MPSL-DFG_Field SOP_v1.0 | Bank | 2009-10-14 | 10:50 | Water_Grab | Grab | 1 | 0.1 | m | Estuaries | UCD-GC |  |  | samplewater | EPA 600/4-91-002 mod | 10 days | Hyalella azteca | GC_EST_HA13_W_TOX |  | None | 0 | none | 100 | 0 | Probe | Hardness as CaCO3 | None | overlyingwater | initial | mg/L | 312
MDD 13 | 305MDD | MDD | WQ | MPSL-DFG_Field SOP_v1.0 | Bank | 2009-10-14 | 10:50 | Water_Grab | Grab | 1 | 0.1 | m | Estuaries | UCD-GC |  |  | samplewater | EPA 600/4-91-002 mod | 10 days | Hyalella azteca | GC_EST_HA13_W_TOX |  | None | 0 | none | 100 | 0 | Probe | Temperature | None | overlyingwater | initial | °C | 24.5
MDD 13 | 305MDD | MDD | WQ | MPSL-DFG_Field SOP_v1.0 | Bank | 2009-10-14 | 10:50 | Water_Grab | Grab | 1 | 0.1 | m | Estuaries | UCD-GC |  |  | samplewater | EPA 600/4-91-002 mod | 10 days | Hyalella azteca | GC_EST_HA13_W_TOX |  | None | 0 | none | 100 | 0 | Probe | Temperature | None | overlyingwater | final | °C | 22.7
MDD 13 | 305MDD | MDD | WQ | MPSL-DFG_Field SOP_v1.0 | Bank | 2009-10-14 | 10:50 | Water_Grab | Grab | 1 | 0.1 | m | Estuaries | UCD-GC |  |  | samplewater | EPA 600/4-91-002 mod | 10 days | Hyalella azteca | GC_EST_HA13_W_TOX |  | None | 0 | none | 100 | 1 | None | Survival | None | NA | 7 days | % | 0
MDD 13 | 305MDD | MDD | WQ | MPSL-DFG_Field SOP_v1.0 | Bank | 2009-10-14 | 10:50 | Water_Grab | Grab | 1 | 0.1 | m | Estuaries | UCD-GC |  |  | samplewater | EPA 600/4-91-002 mod | 10 days | Hyalella azteca | GC_EST_HA13_W_TOX |  | None | 0 | none | 100 | 2 | None | Survival | None | NA | 7 days | % | 0
MDD 13 | 305MDD | MDD | WQ | MPSL-DFG_Field SOP_v1.0 | Bank | 2009-10-14 | 10:50 | Water_Grab | Grab | 1 | 0.1 | m | Estuaries | UCD-GC |  |  | samplewater | EPA 600/4-91-002 mod | 10 days | Hyalella azteca | GC_EST_HA13_W_TOX |  | None | 0 | none | 100 | 3 | None | Survival | None | NA | 7 days | % | 0
MDD 13 | 305MDD | MDD | WQ | MPSL-DFG_Field SOP_v1.0 | Bank | 2009-10-14 | 10:50 | Water_Grab | Grab | 1 | 0.1 | m | Estuaries | UCD-GC |  |  | samplewater | EPA 600/4-91-002 mod | 10 days | Hyalella azteca | GC_EST_HA13_W_TOX |  | None | 0 | none | 100 | 4 | None | Survival | None | NA | 7 days | % | 0
MDD 13 | 305MDD | MDD | WQ | MPSL-DFG_Field SOP_v1.0 | Bank | 2009-10-14 | 10:50 | Water_Grab | Grab | 1 | 0.1 | m | Estuaries | UCD-GC |  |  | samplewater | EPA 600/4-91-002 mod | 10 days | Hyalella azteca | GC_EST_HA13_W_TOX |  | None | 0 | none | 100 | 5 | None | Survival | None | NA | 7 days | % | 0
ORC 4 | 312ORC | Orcutt | WQ | MPSL-DFG_Field SOP_v1.0 | Bank | 2008-04-28 | 12:10 | Water_Grab | Grab | 1 | 0.1 | m | Estuaries | UCD-GC |  |  | samplewater | EPA 600/4-91-002 mod | 10 days | Hyalella azteca | GC_EST_HA4A_W_TOX |  | None | 0 | none | 100 | 0 | Probe | Oxygen, Dissolved | None | overlyingwater | initial | mg/L | 9.04
ORC 4 | 312ORC | Orcutt | WQ | MPSL-DFG_Field SOP_v1.0 | Bank | 2008-04-28 | 12:10 | Water_Grab | Grab | 1 | 0.1 | m | Estuaries | UCD-GC |  |  | samplewater | EPA 600/4-91-002 mod | 10 days | Hyalella azteca | GC_EST_HA4A_W_TOX |  | None | 0 | none | 100 | 0 | Probe | Oxygen, Dissolved | None | overlyingwater | final | mg/L | 8.02
ORC 4 | 312ORC | Orcutt | WQ | MPSL-DFG_Field SOP_v1.0 | Bank | 2008-04-28 | 12:10 | Water_Grab | Grab | 1 | 0.1 | m | Estuaries | UCD-GC |  |  | samplewater | EPA 600/4-91-002 mod | 10 days | Hyalella azteca | GC_EST_HA4A_W_TOX |  | None | 0 | none | 100 | 0 | Probe | Oxygen, Dissolved | None | overlyingwater | low | mg/L | 7.84
ORC 4 | 312ORC | Orcutt | WQ | MPSL-DFG_Field SOP_v1.0 | Bank | 2008-04-28 | 12:10 | Water_Grab | Grab | 1 | 0.1 | m | Estuaries | UCD-GC |  |  | samplewater | EPA 600/4-91-002 mod | 10 days | Hyalella azteca | GC_EST_HA4A_W_TOX |  | None | 0 | none | 100 | 0 | Probe | Oxygen, Dissolved | None | overlyingwater | high | mg/L | 9.04
ORC 4 | 312ORC | Orcutt | WQ | MPSL-DFG_Field SOP_v1.0 | Bank | 2008-04-28 | 12:10 | Water_Grab | Grab | 1 | 0.1 | m | Estuaries | UCD-GC |  |  | samplewater | EPA 600/4-91-002 mod | 10 days | Hyalella azteca | GC_EST_HA4A_W_TOX |  | None | 0 | none | 100 | 0 | Probe | pH | None | overlyingwater | initial | none | 7.99
ORC 4 | 312ORC | Orcutt | WQ | MPSL-DFG_Field SOP_v1.0 | Bank | 2008-04-28 | 12:10 | Water_Grab | Grab | 1 | 0.1 | m | Estuaries | UCD-GC |  |  | samplewater | EPA 600/4-91-002 mod | 10 days | Hyalella azteca | GC_EST_HA4A_W_TOX |  | None | 0 | none | 100 | 0 | Probe | pH | None | overlyingwater | final | none | 8.73
ORC 4 | 312ORC | Orcutt | WQ | MPSL-DFG_Field SOP_v1.0 | Bank | 2008-04-28 | 12:10 | Water_Grab | Grab | 1 | 0.1 | m | Estuaries | UCD-GC |  |  | samplewater | EPA 600/4-91-002 mod | 10 days | Hyalella azteca | GC_EST_HA4A_W_TOX |  | None | 0 | none | 100 | 0 | Probe | SpecificConductivity | None | overlyingwater | initial | µS/cm | 2510
ORC 4 | 312ORC | Orcutt | WQ | MPSL-DFG_Field SOP_v1.0 | Bank | 2008-04-28 | 12:10 | Water_Grab | Grab | 1 | 0.1 | m | Estuaries | UCD-GC |  |  | samplewater | EPA 600/4-91-002 mod | 10 days | Hyalella azteca | GC_EST_HA4A_W_TOX |  | None | 0 | none | 100 | 0 | Probe | SpecificConductivity | None | overlyingwater | final | µS/cm | 2750
ORC 4 | 312ORC | Orcutt | WQ | MPSL-DFG_Field SOP_v1.0 | Bank | 2008-04-28 | 12:10 | Water_Grab | Grab | 1 | 0.1 | m | Estuaries | UCD-GC |  |  | samplewater | EPA 600/4-91-002 mod | 10 days | Hyalella azteca | GC_EST_HA4A_W_TOX |  | None | 0 | none | 100 | 0 | Probe | Ammonia as NH3 | Total | overlyingwater | initial | mg/L | 0.6
ORC 4 | 312ORC | Orcutt | WQ | MPSL-DFG_Field SOP_v1.0 | Bank | 2008-04-28 | 12:10 | Water_Grab | Grab | 1 | 0.1 | m | Estuaries | UCD-GC |  |  | samplewater | EPA 600/4-91-002 mod | 10 days | Hyalella azteca | GC_EST_HA4A_W_TOX |  | None | 0 | none | 100 | 0 | Probe | Ammonia as NH3 | Total | overlyingwater | final | mg/L | -88 | ND
ORC 4 | 312ORC | Orcutt | WQ | MPSL-DFG_Field SOP_v1.0 | Bank | 2008-04-28 | 12:10 | Water_Grab | Grab | 1 | 0.1 | m | Estuaries | UCD-GC |  |  | samplewater | EPA 600/4-91-002 mod | 10 days | Hyalella azteca | GC_EST_HA4A_W_TOX |  | None | 0 | none | 100 | 0 | Probe | Ammonia as NH3 | Unionized | overlyingwater | initial | mg/L | 0.032
ORC 4 | 312ORC | Orcutt | WQ | MPSL-DFG_Field SOP_v1.0 | Bank | 2008-04-28 | 12:10 | Water_Grab | Grab | 1 | 0.1 | m | Estuaries | UCD-GC |  |  | samplewater | EPA 600/4-91-002 mod | 10 days | Hyalella azteca | GC_EST_HA4A_W_TOX |  | None | 0 | none | 100 | 0 | Probe | Ammonia as NH3 | Unionized | overlyingwater | final | mg/L | -88 | ND
ORC 4 | 312ORC | Orcutt | WQ | MPSL-DFG_Field SOP_v1.0 | Bank | 2008-04-28 | 12:10 | Water_Grab | Grab | 1 | 0.1 | m | Estuaries | UCD-GC |  |  | samplewater | EPA 600/4-91-002 mod | 10 days | Hyalella azteca | GC_EST_HA4A_W_TOX |  | None | 0 | none | 100 | 0 | Probe | Nitrate as N | Total | overlyingwater | initial | mg/L | 8.14
ORC 4 | 312ORC | Orcutt | WQ | MPSL-DFG_Field SOP_v1.0 | Bank | 2008-04-28 | 12:10 | Water_Grab | Grab | 1 | 0.1 | m | Estuaries | UCD-GC |  |  | samplewater | EPA 600/4-91-002 mod | 10 days | Hyalella azteca | GC_EST_HA4A_W_TOX |  | None | 0 | none | 100 | 0 | Probe | Phosphate as P | Total | overlyingwater | initial | mg/L | 1.02
ORC 4 | 312ORC | Orcutt | WQ | MPSL-DFG_Field SOP_v1.0 | Bank | 2008-04-28 | 12:10 | Water_Grab | Grab | 1 | 0.1 | m | Estuaries | UCD-GC |  |  | samplewater | EPA 600/4-91-002 mod | 10 days | Hyalella azteca | GC_EST_HA4A_W_TOX |  | None | 0 | none | 100 | 0 | Probe | Turbidity | Total | overlyingwater | initial | NTU | 20.7
ORC 4 | 312ORC | Orcutt | WQ | MPSL-DFG_Field SOP_v1.0 | Bank | 2008-04-28 | 12:10 | Water_Grab | Grab | 1 | 0.1 | m | Estuaries | UCD-GC |  |  | samplewater | EPA 600/4-91-002 mod | 10 days | Hyalella azteca | GC_EST_HA4A_W_TOX |  | None | 0 | none | 100 | 0 | Probe | Alkalinity as CaCO3 | None | overlyingwater | initial | mg/L | 277
ORC 4 | 312ORC | Orcutt | WQ | MPSL-DFG_Field SOP_v1.0 | Bank | 2008-04-28 | 12:10 | Water_Grab | Grab | 1 | 0.1 | m | Estuaries | UCD-GC |  |  | samplewater | EPA 600/4-91-002 mod | 10 days | Hyalella azteca | GC_EST_HA4A_W_TOX |  | None | 0 | none | 100 | 0 | Probe | Hardness as CaCO3 | None | overlyingwater | initial | mg/L | 740
ORC 4 | 312ORC | Orcutt | WQ | MPSL-DFG_Field SOP_v1.0 | Bank | 2008-04-28 | 12:10 | Water_Grab | Grab | 1 | 0.1 | m | Estuaries | UCD-GC |  |  | samplewater | EPA 600/4-91-002 mod | 10 days | Hyalella azteca | GC_EST_HA4A_W_TOX |  | None | 0 | none | 100 | 0 | Probe | Temperature | None | overlyingwater | initial | °C | 23.2
ORC 4 | 312ORC | Orcutt | WQ | MPSL-DFG_Field SOP_v1.0 | Bank | 2008-04-28 | 12:10 | Water_Grab | Grab | 1 | 0.1 | m | Estuaries | UCD-GC |  |  | samplewater | EPA 600/4-91-002 mod | 10 days | Hyalella azteca | GC_EST_HA4A_W_TOX |  | None | 0 | none | 100 | 0 | Probe | Temperature | None | overlyingwater | final | °C | 23
ORC 4 | 312ORC | Orcutt | WQ | MPSL-DFG_Field SOP_v1.0 | Bank | 2008-04-28 | 12:10 | Water_Grab | Grab | 1 | 0.1 | m | Estuaries | UCD-GC |  |  | samplewater | EPA 600/4-91-002 mod | 10 days | Hyalella azteca | GC_EST_HA4A_W_TOX |  | None | 0 | none | 100 | 1 | None | Survival | None | NA | 7 days | % | 90
ORC 4 | 312ORC | Orcutt | WQ | MPSL-DFG_Field SOP_v1.0 | Bank | 2008-04-28 | 12:10 | Water_Grab | Grab | 1 | 0.1 | m | Estuaries | UCD-GC |  |  | samplewater | EPA 600/4-91-002 mod | 10 days | Hyalella azteca | GC_EST_HA4A_W_TOX |  | None | 0 | none | 100 | 2 | None | Survival | None | NA | 7 days | % | 90
ORC 4 | 312ORC | Orcutt | WQ | MPSL-DFG_Field SOP_v1.0 | Bank | 2008-04-28 | 12:10 | Water_Grab | Grab | 1 | 0.1 | m | Estuaries | UCD-GC |  |  | samplewater | EPA 600/4-91-002 mod | 10 days | Hyalella azteca | GC_EST_HA4A_W_TOX |  | None | 0 | none | 100 | 3 | None | Survival | None | NA | 7 days | % | 90
ORC 4 | 312ORC | Orcutt | WQ | MPSL-DFG_Field SOP_v1.0 | Bank | 2008-04-28 | 12:10 | Water_Grab | Grab | 1 | 0.1 | m | Estuaries | UCD-GC |  |  | samplewater | EPA 600/4-91-002 mod | 10 days | Hyalella azteca | GC_EST_HA4A_W_TOX |  | None | 0 | none | 100 | 4 | None | Survival | None | NA | 7 days | % | 90
ORC 4 | 312ORC | Orcutt | WQ | MPSL-DFG_Field SOP_v1.0 | Bank | 2008-04-28 | 12:10 | Water_Grab | Grab | 1 | 0.1 | m | Estuaries | UCD-GC |  |  | samplewater | EPA 600/4-91-002 mod | 10 days | Hyalella azteca | GC_EST_HA4A_W_TOX |  | None | 0 | none | 100 | 5 | None | Survival | None | NA | 7 days | % | 80
ORC 10 | 312ORC | Orcutt | WQ | MPSL-DFG_Field SOP_v1.0 | Bank | 2009-02-07 |  | Water_Grab | Grab | 1 | 0.1 | m | Estuaries | UCD-GC |  |  | samplewater | EPA 600/4-91-002 mod | 10 days | Hyalella azteca | GC_EST_HA10A_W_TOX |  | None | 0 | none | 100 | 0 | Probe | Oxygen, Dissolved | None | overlyingwater | initial | mg/L | 8.77
ORC 10 | 312ORC | Orcutt | WQ | MPSL-DFG_Field SOP_v1.0 | Bank | 2009-02-07 |  | Water_Grab | Grab | 1 | 0.1 | m | Estuaries | UCD-GC |  |  | samplewater | EPA 600/4-91-002 mod | 10 days | Hyalella azteca | GC_EST_HA10A_W_TOX |  | None | 0 | none | 100 | 0 | Probe | Oxygen, Dissolved | None | overlyingwater | final | mg/L | 8.46
ORC 10 | 312ORC | Orcutt | WQ | MPSL-DFG_Field SOP_v1.0 | Bank | 2009-02-07 |  | Water_Grab | Grab | 1 | 0.1 | m | Estuaries | UCD-GC |  |  | samplewater | EPA 600/4-91-002 mod | 10 days | Hyalella azteca | GC_EST_HA10A_W_TOX |  | None | 0 | none | 100 | 0 | Probe | Oxygen, Dissolved | None | overlyingwater | low | mg/L | 8.46
ORC 10 | 312ORC | Orcutt | WQ | MPSL-DFG_Field SOP_v1.0 | Bank | 2009-02-07 |  | Water_Grab | Grab | 1 | 0.1 | m | Estuaries | UCD-GC |  |  | samplewater | EPA 600/4-91-002 mod | 10 days | Hyalella azteca | GC_EST_HA10A_W_TOX |  | None | 0 | none | 100 | 0 | Probe | Oxygen, Dissolved | None | overlyingwater | high | mg/L | 8.77
ORC 10 | 312ORC | Orcutt | WQ | MPSL-DFG_Field SOP_v1.0 | Bank | 2009-02-07 |  | Water_Grab | Grab | 1 | 0.1 | m | Estuaries | UCD-GC |  |  | samplewater | EPA 600/4-91-002 mod | 10 days | Hyalella azteca | GC_EST_HA10A_W_TOX |  | None | 0 | none | 100 | 0 | Probe | pH | None | overlyingwater | initial | none | 8.19
ORC 10 | 312ORC | Orcutt | WQ | MPSL-DFG_Field SOP_v1.0 | Bank | 2009-02-07 |  | Water_Grab | Grab | 1 | 0.1 | m | Estuaries | UCD-GC |  |  | samplewater | EPA 600/4-91-002 mod | 10 days | Hyalella azteca | GC_EST_HA10A_W_TOX |  | None | 0 | none | 100 | 0 | Probe | pH | None | overlyingwater | final | none | 8.52
ORC 10 | 312ORC | Orcutt | WQ | MPSL-DFG_Field SOP_v1.0 | Bank | 2009-02-07 |  | Water_Grab | Grab | 1 | 0.1 | m | Estuaries | UCD-GC |  |  | samplewater | EPA 600/4-91-002 mod | 10 days | Hyalella azteca | GC_EST_HA10A_W_TOX |  | None | 0 | none | 100 | 0 | Probe | SpecificConductivity | None | overlyingwater | initial | µS/cm | 2822
ORC 10 | 312ORC | Orcutt | WQ | MPSL-DFG_Field SOP_v1.0 | Bank | 2009-02-07 |  | Water_Grab | Grab | 1 | 0.1 | m | Estuaries | UCD-GC |  |  | samplewater | EPA 600/4-91-002 mod | 10 days | Hyalella azteca | GC_EST_HA10A_W_TOX |  | None | 0 | none | 100 | 0 | Probe | SpecificConductivity | None | overlyingwater | final | µS/cm | 2935
ORC 10 | 312ORC | Orcutt | WQ | MPSL-DFG_Field SOP_v1.0 | Bank | 2009-02-07 |  | Water_Grab | Grab | 1 | 0.1 | m | Estuaries | UCD-GC |  |  | samplewater | EPA 600/4-91-002 mod | 10 days | Hyalella azteca | GC_EST_HA10A_W_TOX |  | None | 0 | none | 100 | 0 | Probe | Ammonia as NH3 | Total | overlyingwater | initial | mg/L | 0.1
ORC 10 | 312ORC | Orcutt | WQ | MPSL-DFG_Field SOP_v1.0 | Bank | 2009-02-07 |  | Water_Grab | Grab | 1 | 0.1 | m | Estuaries | UCD-GC |  |  | samplewater | EPA 600/4-91-002 mod | 10 days | Hyalella azteca | GC_EST_HA10A_W_TOX |  | None | 0 | none | 100 | 0 | Probe | Ammonia as NH3 | Total | overlyingwater | final | mg/L | 0.7
ORC 10 | 312ORC | Orcutt | WQ | MPSL-DFG_Field SOP_v1.0 | Bank | 2009-02-07 |  | Water_Grab | Grab | 1 | 0.1 | m | Estuaries | UCD-GC |  |  | samplewater | EPA 600/4-91-002 mod | 10 days | Hyalella azteca | GC_EST_HA10A_W_TOX |  | None | 0 | none | 100 | 0 | Probe | Ammonia as NH3 | Unionized | overlyingwater | initial | mg/L | 0.008
ORC 10 | 312ORC | Orcutt | WQ | MPSL-DFG_Field SOP_v1.0 | Bank | 2009-02-07 |  | Water_Grab | Grab | 1 | 0.1 | m | Estuaries | UCD-GC |  |  | samplewater | EPA 600/4-91-002 mod | 10 days | Hyalella azteca | GC_EST_HA10A_W_TOX |  | None | 0 | none | 100 | 0 | Probe | Ammonia as NH3 | Unionized | overlyingwater | final | mg/L | 0.111
ORC 10 | 312ORC | Orcutt | WQ | MPSL-DFG_Field SOP_v1.0 | Bank | 2009-02-07 |  | Water_Grab | Grab | 1 | 0.1 | m | Estuaries | UCD-GC |  |  | samplewater | EPA 600/4-91-002 mod | 10 days | Hyalella azteca | GC_EST_HA10A_W_TOX |  | None | 0 | none | 100 | 0 | Probe | Nitrate as N | Total | overlyingwater | initial | mg/L | 64.4
ORC 10 | 312ORC | Orcutt | WQ | MPSL-DFG_Field SOP_v1.0 | Bank | 2009-02-07 |  | Water_Grab | Grab | 1 | 0.1 | m | Estuaries | UCD-GC |  |  | samplewater | EPA 600/4-91-002 mod | 10 days | Hyalella azteca | GC_EST_HA10A_W_TOX |  | None | 0 | none | 100 | 0 | Probe | Phosphate as P | Total | overlyingwater | initial | mg/L | 2.03
ORC 10 | 312ORC | Orcutt | WQ | MPSL-DFG_Field SOP_v1.0 | Bank | 2009-02-07 |  | Water_Grab | Grab | 1 | 0.1 | m | Estuaries | UCD-GC |  |  | samplewater | EPA 600/4-91-002 mod | 10 days | Hyalella azteca | GC_EST_HA10A_W_TOX |  | None | 0 | none | 100 | 0 | Probe | Turbidity | Total | overlyingwater | initial | NTU | 163
ORC 10 | 312ORC | Orcutt | WQ | MPSL-DFG_Field SOP_v1.0 | Bank | 2009-02-07 |  | Water_Grab | Grab | 1 | 0.1 | m | Estuaries | UCD-GC |  |  | samplewater | EPA 600/4-91-002 mod | 10 days | Hyalella azteca | GC_EST_HA10A_W_TOX |  | None | 0 | none | 100 | 0 | Probe | Alkalinity as CaCO3 | None | overlyingwater | initial | mg/L | 164
ORC 10 | 312ORC | Orcutt | WQ | MPSL-DFG_Field SOP_v1.0 | Bank | 2009-02-07 |  | Water_Grab | Grab | 1 | 0.1 | m | Estuaries | UCD-GC |  |  | samplewater | EPA 600/4-91-002 mod | 10 days | Hyalella azteca | GC_EST_HA10A_W_TOX |  | None | 0 | none | 100 | 0 | Probe | Hardness as CaCO3 | None | overlyingwater | initial | mg/L | 690
ORC 10 | 312ORC | Orcutt | WQ | MPSL-DFG_Field SOP_v1.0 | Bank | 2009-02-07 |  | Water_Grab | Grab | 1 | 0.1 | m | Estuaries | UCD-GC |  |  | samplewater | EPA 600/4-91-002 mod | 10 days | Hyalella azteca | GC_EST_HA10A_W_TOX |  | None | 0 | none | 100 | 0 | Probe | Temperature | None | overlyingwater | initial | °C | 22.1
ORC 10 | 312ORC | Orcutt | WQ | MPSL-DFG_Field SOP_v1.0 | Bank | 2009-02-07 |  | Water_Grab | Grab | 1 | 0.1 | m | Estuaries | UCD-GC |  |  | samplewater | EPA 600/4-91-002 mod | 10 days | Hyalella azteca | GC_EST_HA10A_W_TOX |  | None | 0 | none | 100 | 0 | Probe | Temperature | None | overlyingwater | final | °C | 22.8
ORC 10 | 312ORC | Orcutt | WQ | MPSL-DFG_Field SOP_v1.0 | Bank | 2009-02-07 |  | Water_Grab | Grab | 1 | 0.1 | m | Estuaries | UCD-GC |  |  | samplewater | EPA 600/4-91-002 mod | 10 days | Hyalella azteca | GC_EST_HA10A_W_TOX |  | None | 0 | none | 100 | 1 | None | Survival | None | NA | 7 days | % | 0
ORC 10 | 312ORC | Orcutt | WQ | MPSL-DFG_Field SOP_v1.0 | Bank | 2009-02-07 |  | Water_Grab | Grab | 1 | 0.1 | m | Estuaries | UCD-GC |  |  | samplewater | EPA 600/4-91-002 mod | 10 days | Hyalella azteca | GC_EST_HA10A_W_TOX |  | None | 0 | none | 100 | 2 | None | Survival | None | NA | 7 days | % | 0
ORC 10 | 312ORC | Orcutt | WQ | MPSL-DFG_Field SOP_v1.0 | Bank | 2009-02-07 |  | Water_Grab | Grab | 1 | 0.1 | m | Estuaries | UCD-GC |  |  | samplewater | EPA 600/4-91-002 mod | 10 days | Hyalella azteca | GC_EST_HA10A_W_TOX |  | None | 0 | none | 100 | 3 | None | Survival | None | NA | 7 days | % | 0
ORC 10 | 312ORC | Orcutt | WQ | MPSL-DFG_Field SOP_v1.0 | Bank | 2009-02-07 |  | Water_Grab | Grab | 1 | 0.1 | m | Estuaries | UCD-GC |  |  | samplewater | EPA 600/4-91-002 mod | 10 days | Hyalella azteca | GC_EST_HA10A_W_TOX |  | None | 0 | none | 100 | 4 | None | Survival | None | NA | 7 days | % | 0
ORC 10 | 312ORC | Orcutt | WQ | MPSL-DFG_Field SOP_v1.0 | Bank | 2009-02-07 |  | Water_Grab | Grab | 1 | 0.1 | m | Estuaries | UCD-GC |  |  | samplewater | EPA 600/4-91-002 mod | 10 days | Hyalella azteca | GC_EST_HA10A_W_TOX |  | None | 0 | none | 100 | 5 | None | Survival | None | NA | 7 days | % | 0
ORC 13 | 312ORC | Orcutt | WQ | MPSL-DFG_Field SOP_v1.0 | Bank | 2009-10-15 | 10:15 | Water_Grab | Grab | 1 | 0.1 | m | Estuaries | UCD-GC |  |  | samplewater | EPA 600/4-91-002 mod | 10 days | Hyalella azteca | GC_EST_HA13_W_TOX |  | None | 0 | none | 100 | 0 | Probe | Oxygen, Dissolved | None | overlyingwater | initial | mg/L | 8.7
ORC 13 | 312ORC | Orcutt | WQ | MPSL-DFG_Field SOP_v1.0 | Bank | 2009-10-15 | 10:15 | Water_Grab | Grab | 1 | 0.1 | m | Estuaries | UCD-GC |  |  | samplewater | EPA 600/4-91-002 mod | 10 days | Hyalella azteca | GC_EST_HA13_W_TOX |  | None | 0 | none | 100 | 0 | Probe | Oxygen, Dissolved | None | overlyingwater | final | mg/L | -88 | NR |  | Not Analyzed
ORC 13 | 312ORC | Orcutt | WQ | MPSL-DFG_Field SOP_v1.0 | Bank | 2009-10-15 | 10:15 | Water_Grab | Grab | 1 | 0.1 | m | Estuaries | UCD-GC |  |  | samplewater | EPA 600/4-91-002 mod | 10 days | Hyalella azteca | GC_EST_HA13_W_TOX |  | None | 0 | none | 100 | 0 | Probe | Oxygen, Dissolved | None | overlyingwater | low | mg/L | 8.43
ORC 13 | 312ORC | Orcutt | WQ | MPSL-DFG_Field SOP_v1.0 | Bank | 2009-10-15 | 10:15 | Water_Grab | Grab | 1 | 0.1 | m | Estuaries | UCD-GC |  |  | samplewater | EPA 600/4-91-002 mod | 10 days | Hyalella azteca | GC_EST_HA13_W_TOX |  | None | 0 | none | 100 | 0 | Probe | Oxygen, Dissolved | None | overlyingwater | high | mg/L | 8.7
ORC 13 | 312ORC | Orcutt | WQ | MPSL-DFG_Field SOP_v1.0 | Bank | 2009-10-15 | 10:15 | Water_Grab | Grab | 1 | 0.1 | m | Estuaries | UCD-GC |  |  | samplewater | EPA 600/4-91-002 mod | 10 days | Hyalella azteca | GC_EST_HA13_W_TOX |  | None | 0 | none | 100 | 0 | Probe | pH | None | overlyingwater | initial | none | 7.89
ORC 13 | 312ORC | Orcutt | WQ | MPSL-DFG_Field SOP_v1.0 | Bank | 2009-10-15 | 10:15 | Water_Grab | Grab | 1 | 0.1 | m | Estuaries | UCD-GC |  |  | samplewater | EPA 600/4-91-002 mod | 10 days | Hyalella azteca | GC_EST_HA13_W_TOX |  | None | 0 | none | 100 | 0 | Probe | pH | None | overlyingwater | final | none | -88 | NR |  | Not Analyzed
ORC 13 | 312ORC | Orcutt | WQ | MPSL-DFG_Field SOP_v1.0 | Bank | 2009-10-15 | 10:15 | Water_Grab | Grab | 1 | 0.1 | m | Estuaries | UCD-GC |  |  | samplewater | EPA 600/4-91-002 mod | 10 days | Hyalella azteca | GC_EST_HA13_W_TOX |  | None | 0 | none | 100 | 0 | Probe | SpecificConductivity | None | overlyingwater | initial | µS/cm | 2834
ORC 13 | 312ORC | Orcutt | WQ | MPSL-DFG_Field SOP_v1.0 | Bank | 2009-10-15 | 10:15 | Water_Grab | Grab | 1 | 0.1 | m | Estuaries | UCD-GC |  |  | samplewater | EPA 600/4-91-002 mod | 10 days | Hyalella azteca | GC_EST_HA13_W_TOX |  | None | 0 | none | 100 | 0 | Probe | SpecificConductivity | None | overlyingwater | final | µS/cm | -88 | NR |  | Not Analyzed
ORC 13 | 312ORC | Orcutt | WQ | MPSL-DFG_Field SOP_v1.0 | Bank | 2009-10-15 | 10:15 | Water_Grab | Grab | 1 | 0.1 | m | Estuaries | UCD-GC |  |  | samplewater | EPA 600/4-91-002 mod | 10 days | Hyalella azteca | GC_EST_HA13_W_TOX |  | None | 0 | none | 100 | 0 | Probe | Ammonia as NH3 | Total | overlyingwater | initial | mg/L | 1.1
ORC 13 | 312ORC | Orcutt | WQ | MPSL-DFG_Field SOP_v1.0 | Bank | 2009-10-15 | 10:15 | Water_Grab | Grab | 1 | 0.1 | m | Estuaries | UCD-GC |  |  | samplewater | EPA 600/4-91-002 mod | 10 days | Hyalella azteca | GC_EST_HA13_W_TOX |  | None | 0 | none | 100 | 0 | Probe | Ammonia as NH3 | Total | overlyingwater | final | mg/L | -88 | NR |  | Not Analyzed
ORC 13 | 312ORC | Orcutt | WQ | MPSL-DFG_Field SOP_v1.0 | Bank | 2009-10-15 | 10:15 | Water_Grab | Grab | 1 | 0.1 | m | Estuaries | UCD-GC |  |  | samplewater | EPA 600/4-91-002 mod | 10 days | Hyalella azteca | GC_EST_HA13_W_TOX |  | None | 0 | none | 100 | 0 | Probe | Ammonia as NH3 | Unionized | overlyingwater | initial | mg/L | 0.047
ORC 13 | 312ORC | Orcutt | WQ | MPSL-DFG_Field SOP_v1.0 | Bank | 2009-10-15 | 10:15 | Water_Grab | Grab | 1 | 0.1 | m | Estuaries | UCD-GC |  |  | samplewater | EPA 600/4-91-002 mod | 10 days | Hyalella azteca | GC_EST_HA13_W_TOX |  | None | 0 | none | 100 | 0 | Probe | Ammonia as NH3 | Unionized | overlyingwater | final | mg/L | -88 | NR |  | Not Analyzed
ORC 13 | 312ORC | Orcutt | WQ | MPSL-DFG_Field SOP_v1.0 | Bank | 2009-10-15 | 10:15 | Water_Grab | Grab | 1 | 0.1 | m | Estuaries | UCD-GC |  |  | samplewater | EPA 600/4-91-002 mod | 10 days | Hyalella azteca | GC_EST_HA13_W_TOX |  | None | 0 | none | 100 | 0 | Probe | Nitrate as N | Total | overlyingwater | initial | mg/L | -88 | NR |  | Not Analyzed
ORC 13 | 312ORC | Orcutt | WQ | MPSL-DFG_Field SOP_v1.0 | Bank | 2009-10-15 | 10:15 | Water_Grab | Grab | 1 | 0.1 | m | Estuaries | UCD-GC |  |  | samplewater | EPA 600/4-91-002 mod | 10 days | Hyalella azteca | GC_EST_HA13_W_TOX |  | None | 0 | none | 100 | 0 | Probe | Phosphate as P | Total | overlyingwater | initial | mg/L | -88 | NR |  | Not Analyzed
ORC 13 | 312ORC | Orcutt | WQ | MPSL-DFG_Field SOP_v1.0 | Bank | 2009-10-15 | 10:15 | Water_Grab | Grab | 1 | 0.1 | m | Estuaries | UCD-GC |  |  | samplewater | EPA 600/4-91-002 mod | 10 days | Hyalella azteca | GC_EST_HA13_W_TOX |  | None | 0 | none | 100 | 0 | Probe | Turbidity | Total | overlyingwater | initial | NTU | -88 | NR |  | Not Analyzed
ORC 13 | 312ORC | Orcutt | WQ | MPSL-DFG_Field SOP_v1.0 | Bank | 2009-10-15 | 10:15 | Water_Grab | Grab | 1 | 0.1 | m | Estuaries | UCD-GC |  |  | samplewater | EPA 600/4-91-002 mod | 10 days | Hyalella azteca | GC_EST_HA13_W_TOX |  | None | 0 | none | 100 | 0 | Probe | Alkalinity as CaCO3 | None | overlyingwater | initial | mg/L | 241
ORC 13 | 312ORC | Orcutt | WQ | MPSL-DFG_Field SOP_v1.0 | Bank | 2009-10-15 | 10:15 | Water_Grab | Grab | 1 | 0.1 | m | Estuaries | UCD-GC |  |  | samplewater | EPA 600/4-91-002 mod | 10 days | Hyalella azteca | GC_EST_HA13_W_TOX |  | None | 0 | none | 100 | 0 | Probe | Hardness as CaCO3 | None | overlyingwater | initial | mg/L | 1360
ORC 13 | 312ORC | Orcutt | WQ | MPSL-DFG_Field SOP_v1.0 | Bank | 2009-10-15 | 10:15 | Water_Grab | Grab | 1 | 0.1 | m | Estuaries | UCD-GC |  |  | samplewater | EPA 600/4-91-002 mod | 10 days | Hyalella azteca | GC_EST_HA13_W_TOX |  | None | 0 | none | 100 | 0 | Probe | Temperature | None | overlyingwater | initial | °C | 24.5
ORC 13 | 312ORC | Orcutt | WQ | MPSL-DFG_Field SOP_v1.0 | Bank | 2009-10-15 | 10:15 | Water_Grab | Grab | 1 | 0.1 | m | Estuaries | UCD-GC |  |  | samplewater | EPA 600/4-91-002 mod | 10 days | Hyalella azteca | GC_EST_HA13_W_TOX |  | None | 0 | none | 100 | 0 | Probe | Temperature | None | overlyingwater | final | °C | 22.7
ORC 13 | 312ORC | Orcutt | WQ | MPSL-DFG_Field SOP_v1.0 | Bank | 2009-10-15 | 10:15 | Water_Grab | Grab | 1 | 0.1 | m | Estuaries | UCD-GC |  |  | samplewater | EPA 600/4-91-002 mod | 10 days | Hyalella azteca | GC_EST_HA13_W_TOX |  | None | 0 | none | 100 | 1 | None | Survival | None | NA | 7 days | % | 0
ORC 13 | 312ORC | Orcutt | WQ | MPSL-DFG_Field SOP_v1.0 | Bank | 2009-10-15 | 10:15 | Water_Grab | Grab | 1 | 0.1 | m | Estuaries | UCD-GC |  |  | samplewater | EPA 600/4-91-002 mod | 10 days | Hyalella azteca | GC_EST_HA13_W_TOX |  | None | 0 | none | 100 | 2 | None | Survival | None | NA | 7 days | % | 0
ORC 13 | 312ORC | Orcutt | WQ | MPSL-DFG_Field SOP_v1.0 | Bank | 2009-10-15 | 10:15 | Water_Grab | Grab | 1 | 0.1 | m | Estuaries | UCD-GC |  |  | samplewater | EPA 600/4-91-002 mod | 10 days | Hyalella azteca | GC_EST_HA13_W_TOX |  | None | 0 | none | 100 | 3 | None | Survival | None | NA | 7 days | % | 0
ORC 13 | 312ORC | Orcutt | WQ | MPSL-DFG_Field SOP_v1.0 | Bank | 2009-10-15 | 10:15 | Water_Grab | Grab | 1 | 0.1 | m | Estuaries | UCD-GC |  |  | samplewater | EPA 600/4-91-002 mod | 10 days | Hyalella azteca | GC_EST_HA13_W_TOX |  | None | 0 | none | 100 | 4 | None | Survival | None | NA | 7 days | % | 0
ORC 13 | 312ORC | Orcutt | WQ | MPSL-DFG_Field SOP_v1.0 | Bank | 2009-10-15 | 10:15 | Water_Grab | Grab | 1 | 0.1 | m | Estuaries | UCD-GC |  |  | samplewater | EPA 600/4-91-002 mod | 10 days | Hyalella azteca | GC_EST_HA13_W_TOX |  | None | 0 | none | 100 | 5 | None | Survival | None | NA | 7 days | % | 0
PAL 1 | 305PJE_L | Pajaro Lower | WQ | MPSL-DFG_Field SOP_v1.0 | Bank | 2008-01-06 | 8:40 | Water_Grab | Grab | 1 | 0.1 | m | Estuaries | UCD-GC |  |  | samplewater | EPA 600/4-91-002 mod | 10 days | Hyalella azteca | GC_EST_HA1A_W_TOX |  | None | 0 | none | 100 | 0 | Probe | Oxygen, Dissolved | None | overlyingwater | initial | mg/L | 9.88
PAL 1 | 305PJE_L | Pajaro Lower | WQ | MPSL-DFG_Field SOP_v1.0 | Bank | 2008-01-06 | 8:40 | Water_Grab | Grab | 1 | 0.1 | m | Estuaries | UCD-GC |  |  | samplewater | EPA 600/4-91-002 mod | 10 days | Hyalella azteca | GC_EST_HA1A_W_TOX |  | None | 0 | none | 100 | 0 | Probe | Oxygen, Dissolved | None | overlyingwater | final | mg/L | 8.29
PAL 1 | 305PJE_L | Pajaro Lower | WQ | MPSL-DFG_Field SOP_v1.0 | Bank | 2008-01-06 | 8:40 | Water_Grab | Grab | 1 | 0.1 | m | Estuaries | UCD-GC |  |  | samplewater | EPA 600/4-91-002 mod | 10 days | Hyalella azteca | GC_EST_HA1A_W_TOX |  | None | 0 | none | 100 | 0 | Probe | Oxygen, Dissolved | None | overlyingwater | low | mg/L | 7.6
PAL 1 | 305PJE_L | Pajaro Lower | WQ | MPSL-DFG_Field SOP_v1.0 | Bank | 2008-01-06 | 8:40 | Water_Grab | Grab | 1 | 0.1 | m | Estuaries | UCD-GC |  |  | samplewater | EPA 600/4-91-002 mod | 10 days | Hyalella azteca | GC_EST_HA1A_W_TOX |  | None | 0 | none | 100 | 0 | Probe | Oxygen, Dissolved | None | overlyingwater | high | mg/L | 9.88
PAL 1 | 305PJE_L | Pajaro Lower | WQ | MPSL-DFG_Field SOP_v1.0 | Bank | 2008-01-06 | 8:40 | Water_Grab | Grab | 1 | 0.1 | m | Estuaries | UCD-GC |  |  | samplewater | EPA 600/4-91-002 mod | 10 days | Hyalella azteca | GC_EST_HA1A_W_TOX |  | None | 0 | none | 100 | 0 | Probe | pH | None | overlyingwater | initial | none | 7.7
PAL 1 | 305PJE_L | Pajaro Lower | WQ | MPSL-DFG_Field SOP_v1.0 | Bank | 2008-01-06 | 8:40 | Water_Grab | Grab | 1 | 0.1 | m | Estuaries | UCD-GC |  |  | samplewater | EPA 600/4-91-002 mod | 10 days | Hyalella azteca | GC_EST_HA1A_W_TOX |  | None | 0 | none | 100 | 0 | Probe | pH | None | overlyingwater | final | none | 8.53
PAL 1 | 305PJE_L | Pajaro Lower | WQ | MPSL-DFG_Field SOP_v1.0 | Bank | 2008-01-06 | 8:40 | Water_Grab | Grab | 1 | 0.1 | m | Estuaries | UCD-GC |  |  | samplewater | EPA 600/4-91-002 mod | 10 days | Hyalella azteca | GC_EST_HA1A_W_TOX |  | None | 0 | none | 100 | 0 | Probe | SpecificConductivity | None | overlyingwater | initial | µS/cm | 1658
PAL 1 | 305PJE_L | Pajaro Lower | WQ | MPSL-DFG_Field SOP_v1.0 | Bank | 2008-01-06 | 8:40 | Water_Grab | Grab | 1 | 0.1 | m | Estuaries | UCD-GC |  |  | samplewater | EPA 600/4-91-002 mod | 10 days | Hyalella azteca | GC_EST_HA1A_W_TOX |  | None | 0 | none | 100 | 0 | Probe | SpecificConductivity | None | overlyingwater | final | µS/cm | 1390
PAL 1 | 305PJE_L | Pajaro Lower | WQ | MPSL-DFG_Field SOP_v1.0 | Bank | 2008-01-06 | 8:40 | Water_Grab | Grab | 1 | 0.1 | m | Estuaries | UCD-GC |  |  | samplewater | EPA 600/4-91-002 mod | 10 days | Hyalella azteca | GC_EST_HA1A_W_TOX |  | None | 0 | none | 100 | 0 | Probe | Ammonia as NH3 | Total | overlyingwater | initial | mg/L | 0.1
PAL 1 | 305PJE_L | Pajaro Lower | WQ | MPSL-DFG_Field SOP_v1.0 | Bank | 2008-01-06 | 8:40 | Water_Grab | Grab | 1 | 0.1 | m | Estuaries | UCD-GC |  |  | samplewater | EPA 600/4-91-002 mod | 10 days | Hyalella azteca | GC_EST_HA1A_W_TOX |  | None | 0 | none | 100 | 0 | Probe | Ammonia as NH3 | Total | overlyingwater | final | mg/L | -88 | ND
PAL 1 | 305PJE_L | Pajaro Lower | WQ | MPSL-DFG_Field SOP_v1.0 | Bank | 2008-01-06 | 8:40 | Water_Grab | Grab | 1 | 0.1 | m | Estuaries | UCD-GC |  |  | samplewater | EPA 600/4-91-002 mod | 10 days | Hyalella azteca | GC_EST_HA1A_W_TOX |  | None | 0 | none | 100 | 0 | Probe | Ammonia as NH3 | Unionized | overlyingwater | initial | mg/L | 0.003
PAL 1 | 305PJE_L | Pajaro Lower | WQ | MPSL-DFG_Field SOP_v1.0 | Bank | 2008-01-06 | 8:40 | Water_Grab | Grab | 1 | 0.1 | m | Estuaries | UCD-GC |  |  | samplewater | EPA 600/4-91-002 mod | 10 days | Hyalella azteca | GC_EST_HA1A_W_TOX |  | None | 0 | none | 100 | 0 | Probe | Ammonia as NH3 | Unionized | overlyingwater | final | mg/L | -88 | ND
PAL 1 | 305PJE_L | Pajaro Lower | WQ | MPSL-DFG_Field SOP_v1.0 | Bank | 2008-01-06 | 8:40 | Water_Grab | Grab | 1 | 0.1 | m | Estuaries | UCD-GC |  |  | samplewater | EPA 600/4-91-002 mod | 10 days | Hyalella azteca | GC_EST_HA1A_W_TOX |  | None | 0 | none | 100 | 0 | Probe | Nitrate as N | Total | overlyingwater | initial | mg/L | 0.88
PAL 1 | 305PJE_L | Pajaro Lower | WQ | MPSL-DFG_Field SOP_v1.0 | Bank | 2008-01-06 | 8:40 | Water_Grab | Grab | 1 | 0.1 | m | Estuaries | UCD-GC |  |  | samplewater | EPA 600/4-91-002 mod | 10 days | Hyalella azteca | GC_EST_HA1A_W_TOX |  | None | 0 | none | 100 | 0 | Probe | Phosphate as P | Total | overlyingwater | initial | mg/L | 4.65
PAL 1 | 305PJE_L | Pajaro Lower | WQ | MPSL-DFG_Field SOP_v1.0 | Bank | 2008-01-06 | 8:40 | Water_Grab | Grab | 1 | 0.1 | m | Estuaries | UCD-GC |  |  | samplewater | EPA 600/4-91-002 mod | 10 days | Hyalella azteca | GC_EST_HA1A_W_TOX |  | None | 0 | none | 100 | 0 | Probe | Turbidity | Total | overlyingwater | initial | NTU | 360
PAL 1 | 305PJE_L | Pajaro Lower | WQ | MPSL-DFG_Field SOP_v1.0 | Bank | 2008-01-06 | 8:40 | Water_Grab | Grab | 1 | 0.1 | m | Estuaries | UCD-GC |  |  | samplewater | EPA 600/4-91-002 mod | 10 days | Hyalella azteca | GC_EST_HA1A_W_TOX |  | None | 0 | none | 100 | 0 | Probe | Alkalinity as CaCO3 | None | overlyingwater | initial | mg/L | 56.4
PAL 1 | 305PJE_L | Pajaro Lower | WQ | MPSL-DFG_Field SOP_v1.0 | Bank | 2008-01-06 | 8:40 | Water_Grab | Grab | 1 | 0.1 | m | Estuaries | UCD-GC |  |  | samplewater | EPA 600/4-91-002 mod | 10 days | Hyalella azteca | GC_EST_HA1A_W_TOX |  | None | 0 | none | 100 | 0 | Probe | Hardness as CaCO3 | None | overlyingwater | initial | mg/L | 78
PAL 1 | 305PJE_L | Pajaro Lower | WQ | MPSL-DFG_Field SOP_v1.0 | Bank | 2008-01-06 | 8:40 | Water_Grab | Grab | 1 | 0.1 | m | Estuaries | UCD-GC |  |  | samplewater | EPA 600/4-91-002 mod | 10 days | Hyalella azteca | GC_EST_HA1A_W_TOX |  | None | 0 | none | 100 | 0 | Probe | Temperature | None | overlyingwater | initial | °C | 25.3
PAL 1 | 305PJE_L | Pajaro Lower | WQ | MPSL-DFG_Field SOP_v1.0 | Bank | 2008-01-06 | 8:40 | Water_Grab | Grab | 1 | 0.1 | m | Estuaries | UCD-GC |  |  | samplewater | EPA 600/4-91-002 mod | 10 days | Hyalella azteca | GC_EST_HA1A_W_TOX |  | None | 0 | none | 100 | 0 | Probe | Temperature | None | overlyingwater | final | °C | 23.1
PAL 1 | 305PJE_L | Pajaro Lower | WQ | MPSL-DFG_Field SOP_v1.0 | Bank | 2008-01-06 | 8:40 | Water_Grab | Grab | 1 | 0.1 | m | Estuaries | UCD-GC |  |  | samplewater | EPA 600/4-91-002 mod | 10 days | Hyalella azteca | GC_EST_HA1A_W_TOX |  | None | 0 | none | 100 | 1 | None | Survival | None | NA | 7 days | % | 80
PAL 1 | 305PJE_L | Pajaro Lower | WQ | MPSL-DFG_Field SOP_v1.0 | Bank | 2008-01-06 | 8:40 | Water_Grab | Grab | 1 | 0.1 | m | Estuaries | UCD-GC |  |  | samplewater | EPA 600/4-91-002 mod | 10 days | Hyalella azteca | GC_EST_HA1A_W_TOX |  | None | 0 | none | 100 | 2 | None | Survival | None | NA | 7 days | % | 80
PAL 1 | 305PJE_L | Pajaro Lower | WQ | MPSL-DFG_Field SOP_v1.0 | Bank | 2008-01-06 | 8:40 | Water_Grab | Grab | 1 | 0.1 | m | Estuaries | UCD-GC |  |  | samplewater | EPA 600/4-91-002 mod | 10 days | Hyalella azteca | GC_EST_HA1A_W_TOX |  | None | 0 | none | 100 | 3 | None | Survival | None | NA | 7 days | % | 100
PAL 1 | 305PJE_L | Pajaro Lower | WQ | MPSL-DFG_Field SOP_v1.0 | Bank | 2008-01-06 | 8:40 | Water_Grab | Grab | 1 | 0.1 | m | Estuaries | UCD-GC |  |  | samplewater | EPA 600/4-91-002 mod | 10 days | Hyalella azteca | GC_EST_HA1A_W_TOX |  | None | 0 | none | 100 | 4 | None | Survival | None | NA | 7 days | % | 80
PAL 1 | 305PJE_L | Pajaro Lower | WQ | MPSL-DFG_Field SOP_v1.0 | Bank | 2008-01-06 | 8:40 | Water_Grab | Grab | 1 | 0.1 | m | Estuaries | UCD-GC |  |  | samplewater | EPA 600/4-91-002 mod | 10 days | Hyalella azteca | GC_EST_HA1A_W_TOX |  | None | 0 | none | 100 | 5 | None | Survival | None | NA | 7 days | % | 90
PAL 2 | 305PJE_L | Pajaro Lower | WQ | MPSL-DFG_Field SOP_v1.0 | Bank | 2008-02-25 | 9:55 | Water_Grab | Grab | 1 | 0.1 | m | Estuaries | UCD-GC |  |  | samplewater | EPA 600/4-91-002 mod | 10 days | Hyalella azteca | GC_EST_HA2_W_TOX |  | None | 0 | none | 100 | 0 | Probe | Oxygen, Dissolved | None | overlyingwater | initial | mg/L | 7.92
PAL 2 | 305PJE_L | Pajaro Lower | WQ | MPSL-DFG_Field SOP_v1.0 | Bank | 2008-02-25 | 9:55 | Water_Grab | Grab | 1 | 0.1 | m | Estuaries | UCD-GC |  |  | samplewater | EPA 600/4-91-002 mod | 10 days | Hyalella azteca | GC_EST_HA2_W_TOX |  | None | 0 | none | 100 | 0 | Probe | Oxygen, Dissolved | None | overlyingwater | final | mg/L | 8.02
PAL 2 | 305PJE_L | Pajaro Lower | WQ | MPSL-DFG_Field SOP_v1.0 | Bank | 2008-02-25 | 9:55 | Water_Grab | Grab | 1 | 0.1 | m | Estuaries | UCD-GC |  |  | samplewater | EPA 600/4-91-002 mod | 10 days | Hyalella azteca | GC_EST_HA2_W_TOX |  | None | 0 | none | 100 | 0 | Probe | Oxygen, Dissolved | None | overlyingwater | low | mg/L | 7.92
PAL 2 | 305PJE_L | Pajaro Lower | WQ | MPSL-DFG_Field SOP_v1.0 | Bank | 2008-02-25 | 9:55 | Water_Grab | Grab | 1 | 0.1 | m | Estuaries | UCD-GC |  |  | samplewater | EPA 600/4-91-002 mod | 10 days | Hyalella azteca | GC_EST_HA2_W_TOX |  | None | 0 | none | 100 | 0 | Probe | Oxygen, Dissolved | None | overlyingwater | high | mg/L | 9.02
PAL 2 | 305PJE_L | Pajaro Lower | WQ | MPSL-DFG_Field SOP_v1.0 | Bank | 2008-02-25 | 9:55 | Water_Grab | Grab | 1 | 0.1 | m | Estuaries | UCD-GC |  |  | samplewater | EPA 600/4-91-002 mod | 10 days | Hyalella azteca | GC_EST_HA2_W_TOX |  | None | 0 | none | 100 | 0 | Probe | pH | None | overlyingwater | initial | none | 8.32
PAL 2 | 305PJE_L | Pajaro Lower | WQ | MPSL-DFG_Field SOP_v1.0 | Bank | 2008-02-25 | 9:55 | Water_Grab | Grab | 1 | 0.1 | m | Estuaries | UCD-GC |  |  | samplewater | EPA 600/4-91-002 mod | 10 days | Hyalella azteca | GC_EST_HA2_W_TOX |  | None | 0 | none | 100 | 0 | Probe | pH | None | overlyingwater | final | none | 8.58
PAL 2 | 305PJE_L | Pajaro Lower | WQ | MPSL-DFG_Field SOP_v1.0 | Bank | 2008-02-25 | 9:55 | Water_Grab | Grab | 1 | 0.1 | m | Estuaries | UCD-GC |  |  | samplewater | EPA 600/4-91-002 mod | 10 days | Hyalella azteca | GC_EST_HA2_W_TOX |  | None | 0 | none | 100 | 0 | Probe | SpecificConductivity | None | overlyingwater | initial | µS/cm | 2430
PAL 2 | 305PJE_L | Pajaro Lower | WQ | MPSL-DFG_Field SOP_v1.0 | Bank | 2008-02-25 | 9:55 | Water_Grab | Grab | 1 | 0.1 | m | Estuaries | UCD-GC |  |  | samplewater | EPA 600/4-91-002 mod | 10 days | Hyalella azteca | GC_EST_HA2_W_TOX |  | None | 0 | none | 100 | 0 | Probe | SpecificConductivity | None | overlyingwater | final | µS/cm | 2720
PAL 2 | 305PJE_L | Pajaro Lower | WQ | MPSL-DFG_Field SOP_v1.0 | Bank | 2008-02-25 | 9:55 | Water_Grab | Grab | 1 | 0.1 | m | Estuaries | UCD-GC |  |  | samplewater | EPA 600/4-91-002 mod | 10 days | Hyalella azteca | GC_EST_HA2_W_TOX |  | None | 0 | none | 100 | 0 | Probe | Ammonia as NH3 | Total | overlyingwater | initial | mg/L | 0.5
PAL 2 | 305PJE_L | Pajaro Lower | WQ | MPSL-DFG_Field SOP_v1.0 | Bank | 2008-02-25 | 9:55 | Water_Grab | Grab | 1 | 0.1 | m | Estuaries | UCD-GC |  |  | samplewater | EPA 600/4-91-002 mod | 10 days | Hyalella azteca | GC_EST_HA2_W_TOX |  | None | 0 | none | 100 | 0 | Probe | Ammonia as NH3 | Total | overlyingwater | final | mg/L | 0.9
PAL 2 | 305PJE_L | Pajaro Lower | WQ | MPSL-DFG_Field SOP_v1.0 | Bank | 2008-02-25 | 9:55 | Water_Grab | Grab | 1 | 0.1 | m | Estuaries | UCD-GC |  |  | samplewater | EPA 600/4-91-002 mod | 10 days | Hyalella azteca | GC_EST_HA2_W_TOX |  | None | 0 | none | 100 | 0 | Probe | Ammonia as NH3 | Unionized | overlyingwater | initial | mg/L | 0.053
PAL 2 | 305PJE_L | Pajaro Lower | WQ | MPSL-DFG_Field SOP_v1.0 | Bank | 2008-02-25 | 9:55 | Water_Grab | Grab | 1 | 0.1 | m | Estuaries | UCD-GC |  |  | samplewater | EPA 600/4-91-002 mod | 10 days | Hyalella azteca | GC_EST_HA2_W_TOX |  | None | 0 | none | 100 | 0 | Probe | Ammonia as NH3 | Unionized | overlyingwater | final | mg/L | 0.16
PAL 2 | 305PJE_L | Pajaro Lower | WQ | MPSL-DFG_Field SOP_v1.0 | Bank | 2008-02-25 | 9:55 | Water_Grab | Grab | 1 | 0.1 | m | Estuaries | UCD-GC |  |  | samplewater | EPA 600/4-91-002 mod | 10 days | Hyalella azteca | GC_EST_HA2_W_TOX |  | None | 0 | none | 100 | 0 | Probe | Nitrate as N | Total | overlyingwater | initial | mg/L | 1.08
PAL 2 | 305PJE_L | Pajaro Lower | WQ | MPSL-DFG_Field SOP_v1.0 | Bank | 2008-02-25 | 9:55 | Water_Grab | Grab | 1 | 0.1 | m | Estuaries | UCD-GC |  |  | samplewater | EPA 600/4-91-002 mod | 10 days | Hyalella azteca | GC_EST_HA2_W_TOX |  | None | 0 | none | 100 | 0 | Probe | Phosphate as P | Total | overlyingwater | initial | mg/L | 2.34
PAL 2 | 305PJE_L | Pajaro Lower | WQ | MPSL-DFG_Field SOP_v1.0 | Bank | 2008-02-25 | 9:55 | Water_Grab | Grab | 1 | 0.1 | m | Estuaries | UCD-GC |  |  | samplewater | EPA 600/4-91-002 mod | 10 days | Hyalella azteca | GC_EST_HA2_W_TOX |  | None | 0 | none | 100 | 0 | Probe | Turbidity | Total | overlyingwater | initial | NTU | 62.4
PAL 2 | 305PJE_L | Pajaro Lower | WQ | MPSL-DFG_Field SOP_v1.0 | Bank | 2008-02-25 | 9:55 | Water_Grab | Grab | 1 | 0.1 | m | Estuaries | UCD-GC |  |  | samplewater | EPA 600/4-91-002 mod | 10 days | Hyalella azteca | GC_EST_HA2_W_TOX |  | None | 0 | none | 100 | 0 | Probe | Alkalinity as CaCO3 | None | overlyingwater | initial | mg/L | 165
PAL 2 | 305PJE_L | Pajaro Lower | WQ | MPSL-DFG_Field SOP_v1.0 | Bank | 2008-02-25 | 9:55 | Water_Grab | Grab | 1 | 0.1 | m | Estuaries | UCD-GC |  |  | samplewater | EPA 600/4-91-002 mod | 10 days | Hyalella azteca | GC_EST_HA2_W_TOX |  | None | 0 | none | 100 | 0 | Probe | Hardness as CaCO3 | None | overlyingwater | initial | mg/L | 156
PAL 2 | 305PJE_L | Pajaro Lower | WQ | MPSL-DFG_Field SOP_v1.0 | Bank | 2008-02-25 | 9:55 | Water_Grab | Grab | 1 | 0.1 | m | Estuaries | UCD-GC |  |  | samplewater | EPA 600/4-91-002 mod | 10 days | Hyalella azteca | GC_EST_HA2_W_TOX |  | None | 0 | none | 100 | 0 | Probe | Temperature | None | overlyingwater | initial | °C | 23.3
PAL 2 | 305PJE_L | Pajaro Lower | WQ | MPSL-DFG_Field SOP_v1.0 | Bank | 2008-02-25 | 9:55 | Water_Grab | Grab | 1 | 0.1 | m | Estuaries | UCD-GC |  |  | samplewater | EPA 600/4-91-002 mod | 10 days | Hyalella azteca | GC_EST_HA2_W_TOX |  | None | 0 | none | 100 | 0 | Probe | Temperature | None | overlyingwater | final | °C | 23.4
PAL 2 | 305PJE_L | Pajaro Lower | WQ | MPSL-DFG_Field SOP_v1.0 | Bank | 2008-02-25 | 9:55 | Water_Grab | Grab | 1 | 0.1 | m | Estuaries | UCD-GC |  |  | samplewater | EPA 600/4-91-002 mod | 10 days | Hyalella azteca | GC_EST_HA2_W_TOX |  | None | 0 | none | 100 | 1 | None | Survival | None | NA | 7 days | % | 90
PAL 2 | 305PJE_L | Pajaro Lower | WQ | MPSL-DFG_Field SOP_v1.0 | Bank | 2008-02-25 | 9:55 | Water_Grab | Grab | 1 | 0.1 | m | Estuaries | UCD-GC |  |  | samplewater | EPA 600/4-91-002 mod | 10 days | Hyalella azteca | GC_EST_HA2_W_TOX |  | None | 0 | none | 100 | 2 | None | Survival | None | NA | 7 days | % | 80
PAL 2 | 305PJE_L | Pajaro Lower | WQ | MPSL-DFG_Field SOP_v1.0 | Bank | 2008-02-25 | 9:55 | Water_Grab | Grab | 1 | 0.1 | m | Estuaries | UCD-GC |  |  | samplewater | EPA 600/4-91-002 mod | 10 days | Hyalella azteca | GC_EST_HA2_W_TOX |  | None | 0 | none | 100 | 3 | None | Survival | None | NA | 7 days | % | 90
PAL 2 | 305PJE_L | Pajaro Lower | WQ | MPSL-DFG_Field SOP_v1.0 | Bank | 2008-02-25 | 9:55 | Water_Grab | Grab | 1 | 0.1 | m | Estuaries | UCD-GC |  |  | samplewater | EPA 600/4-91-002 mod | 10 days | Hyalella azteca | GC_EST_HA2_W_TOX |  | None | 0 | none | 100 | 4 | None | Survival | None | NA | 7 days | % | 80
PAL 2 | 305PJE_L | Pajaro Lower | WQ | MPSL-DFG_Field SOP_v1.0 | Bank | 2008-02-25 | 9:55 | Water_Grab | Grab | 1 | 0.1 | m | Estuaries | UCD-GC |  |  | samplewater | EPA 600/4-91-002 mod | 10 days | Hyalella azteca | GC_EST_HA2_W_TOX |  | None | 0 | none | 100 | 5 | None | Survival | None | NA | 7 days | % | 100
PAL 3 | 305PJE_L | Pajaro Lower | WQ | MPSL-DFG_Field SOP_v1.0 | Bank | 2008-04-02 | 11:88 | Water_Grab | Grab | 1 | 0.1 | m | Estuaries | UCD-GC |  |  | samplewater | EPA 600/4-91-002 mod | 10 days | Hyalella azteca | GC_EST_HA3_W_TOX |  | None | 0 | none | 100 | 0 | Probe | Oxygen, Dissolved | None | overlyingwater | initial | mg/L | 8.56
PAL 3 | 305PJE_L | Pajaro Lower | WQ | MPSL-DFG_Field SOP_v1.0 | Bank | 2008-04-02 | 11:88 | Water_Grab | Grab | 1 | 0.1 | m | Estuaries | UCD-GC |  |  | samplewater | EPA 600/4-91-002 mod | 10 days | Hyalella azteca | GC_EST_HA3_W_TOX |  | None | 0 | none | 100 | 0 | Probe | Oxygen, Dissolved | None | overlyingwater | final | mg/L | 7.83
PAL 3 | 305PJE_L | Pajaro Lower | WQ | MPSL-DFG_Field SOP_v1.0 | Bank | 2008-04-02 | 11:88 | Water_Grab | Grab | 1 | 0.1 | m | Estuaries | UCD-GC |  |  | samplewater | EPA 600/4-91-002 mod | 10 days | Hyalella azteca | GC_EST_HA3_W_TOX |  | None | 0 | none | 100 | 0 | Probe | Oxygen, Dissolved | None | overlyingwater | low | mg/L | 7.83
PAL 3 | 305PJE_L | Pajaro Lower | WQ | MPSL-DFG_Field SOP_v1.0 | Bank | 2008-04-02 | 11:88 | Water_Grab | Grab | 1 | 0.1 | m | Estuaries | UCD-GC |  |  | samplewater | EPA 600/4-91-002 mod | 10 days | Hyalella azteca | GC_EST_HA3_W_TOX |  | None | 0 | none | 100 | 0 | Probe | Oxygen, Dissolved | None | overlyingwater | high | mg/L | 8.72
PAL 3 | 305PJE_L | Pajaro Lower | WQ | MPSL-DFG_Field SOP_v1.0 | Bank | 2008-04-02 | 11:88 | Water_Grab | Grab | 1 | 0.1 | m | Estuaries | UCD-GC |  |  | samplewater | EPA 600/4-91-002 mod | 10 days | Hyalella azteca | GC_EST_HA3_W_TOX |  | None | 0 | none | 100 | 0 | Probe | pH | None | overlyingwater | initial | none | 8.45
PAL 3 | 305PJE_L | Pajaro Lower | WQ | MPSL-DFG_Field SOP_v1.0 | Bank | 2008-04-02 | 11:88 | Water_Grab | Grab | 1 | 0.1 | m | Estuaries | UCD-GC |  |  | samplewater | EPA 600/4-91-002 mod | 10 days | Hyalella azteca | GC_EST_HA3_W_TOX |  | None | 0 | none | 100 | 0 | Probe | pH | None | overlyingwater | final | none | 8.69
PAL 3 | 305PJE_L | Pajaro Lower | WQ | MPSL-DFG_Field SOP_v1.0 | Bank | 2008-04-02 | 11:88 | Water_Grab | Grab | 1 | 0.1 | m | Estuaries | UCD-GC |  |  | samplewater | EPA 600/4-91-002 mod | 10 days | Hyalella azteca | GC_EST_HA3_W_TOX |  | None | 0 | none | 100 | 0 | Probe | SpecificConductivity | None | overlyingwater | initial | µS/cm | 5290
PAL 3 | 305PJE_L | Pajaro Lower | WQ | MPSL-DFG_Field SOP_v1.0 | Bank | 2008-04-02 | 11:88 | Water_Grab | Grab | 1 | 0.1 | m | Estuaries | UCD-GC |  |  | samplewater | EPA 600/4-91-002 mod | 10 days | Hyalella azteca | GC_EST_HA3_W_TOX |  | None | 0 | none | 100 | 0 | Probe | SpecificConductivity | None | overlyingwater | final | µS/cm | 5900
PAL 3 | 305PJE_L | Pajaro Lower | WQ | MPSL-DFG_Field SOP_v1.0 | Bank | 2008-04-02 | 11:88 | Water_Grab | Grab | 1 | 0.1 | m | Estuaries | UCD-GC |  |  | samplewater | EPA 600/4-91-002 mod | 10 days | Hyalella azteca | GC_EST_HA3_W_TOX |  | None | 0 | none | 100 | 0 | Probe | Ammonia as NH3 | Total | overlyingwater | initial | mg/L | 0.2
PAL 3 | 305PJE_L | Pajaro Lower | WQ | MPSL-DFG_Field SOP_v1.0 | Bank | 2008-04-02 | 11:88 | Water_Grab | Grab | 1 | 0.1 | m | Estuaries | UCD-GC |  |  | samplewater | EPA 600/4-91-002 mod | 10 days | Hyalella azteca | GC_EST_HA3_W_TOX |  | None | 0 | none | 100 | 0 | Probe | Ammonia as NH3 | Total | overlyingwater | final | mg/L | 0.5
PAL 3 | 305PJE_L | Pajaro Lower | WQ | MPSL-DFG_Field SOP_v1.0 | Bank | 2008-04-02 | 11:88 | Water_Grab | Grab | 1 | 0.1 | m | Estuaries | UCD-GC |  |  | samplewater | EPA 600/4-91-002 mod | 10 days | Hyalella azteca | GC_EST_HA3_W_TOX |  | None | 0 | none | 100 | 0 | Probe | Ammonia as NH3 | Unionized | overlyingwater | initial | mg/L | 0.028
PAL 3 | 305PJE_L | Pajaro Lower | WQ | MPSL-DFG_Field SOP_v1.0 | Bank | 2008-04-02 | 11:88 | Water_Grab | Grab | 1 | 0.1 | m | Estuaries | UCD-GC |  |  | samplewater | EPA 600/4-91-002 mod | 10 days | Hyalella azteca | GC_EST_HA3_W_TOX |  | None | 0 | none | 100 | 0 | Probe | Ammonia as NH3 | Unionized | overlyingwater | final | mg/L | 0.109
PAL 3 | 305PJE_L | Pajaro Lower | WQ | MPSL-DFG_Field SOP_v1.0 | Bank | 2008-04-02 | 11:88 | Water_Grab | Grab | 1 | 0.1 | m | Estuaries | UCD-GC |  |  | samplewater | EPA 600/4-91-002 mod | 10 days | Hyalella azteca | GC_EST_HA3_W_TOX |  | None | 0 | none | 100 | 0 | Probe | Nitrate as N | Total | overlyingwater | initial | mg/L | 1.11
PAL 3 | 305PJE_L | Pajaro Lower | WQ | MPSL-DFG_Field SOP_v1.0 | Bank | 2008-04-02 | 11:88 | Water_Grab | Grab | 1 | 0.1 | m | Estuaries | UCD-GC |  |  | samplewater | EPA 600/4-91-002 mod | 10 days | Hyalella azteca | GC_EST_HA3_W_TOX |  | None | 0 | none | 100 | 0 | Probe | Phosphate as P | Total | overlyingwater | initial | mg/L | 0.4
PAL 3 | 305PJE_L | Pajaro Lower | WQ | MPSL-DFG_Field SOP_v1.0 | Bank | 2008-04-02 | 11:88 | Water_Grab | Grab | 1 | 0.1 | m | Estuaries | UCD-GC |  |  | samplewater | EPA 600/4-91-002 mod | 10 days | Hyalella azteca | GC_EST_HA3_W_TOX |  | None | 0 | none | 100 | 0 | Probe | Turbidity | Total | overlyingwater | initial | NTU | 49
PAL 3 | 305PJE_L | Pajaro Lower | WQ | MPSL-DFG_Field SOP_v1.0 | Bank | 2008-04-02 | 11:88 | Water_Grab | Grab | 1 | 0.1 | m | Estuaries | UCD-GC |  |  | samplewater | EPA 600/4-91-002 mod | 10 days | Hyalella azteca | GC_EST_HA3_W_TOX |  | None | 0 | none | 100 | 0 | Probe | Alkalinity as CaCO3 | None | overlyingwater | initial | mg/L | 220
PAL 3 | 305PJE_L | Pajaro Lower | WQ | MPSL-DFG_Field SOP_v1.0 | Bank | 2008-04-02 | 11:88 | Water_Grab | Grab | 1 | 0.1 | m | Estuaries | UCD-GC |  |  | samplewater | EPA 600/4-91-002 mod | 10 days | Hyalella azteca | GC_EST_HA3_W_TOX |  | None | 0 | none | 100 | 0 | Probe | Hardness as CaCO3 | None | overlyingwater | initial | mg/L | 393
PAL 3 | 305PJE_L | Pajaro Lower | WQ | MPSL-DFG_Field SOP_v1.0 | Bank | 2008-04-02 | 11:88 | Water_Grab | Grab | 1 | 0.1 | m | Estuaries | UCD-GC |  |  | samplewater | EPA 600/4-91-002 mod | 10 days | Hyalella azteca | GC_EST_HA3_W_TOX |  | None | 0 | none | 100 | 0 | Probe | Temperature | None | overlyingwater | initial | °C | 23.4
PAL 3 | 305PJE_L | Pajaro Lower | WQ | MPSL-DFG_Field SOP_v1.0 | Bank | 2008-04-02 | 11:88 | Water_Grab | Grab | 1 | 0.1 | m | Estuaries | UCD-GC |  |  | samplewater | EPA 600/4-91-002 mod | 10 days | Hyalella azteca | GC_EST_HA3_W_TOX |  | None | 0 | none | 100 | 0 | Probe | Temperature | None | overlyingwater | final | °C | 23
PAL 3 | 305PJE_L | Pajaro Lower | WQ | MPSL-DFG_Field SOP_v1.0 | Bank | 2008-04-02 | 11:88 | Water_Grab | Grab | 1 | 0.1 | m | Estuaries | UCD-GC |  |  | samplewater | EPA 600/4-91-002 mod | 10 days | Hyalella azteca | GC_EST_HA3_W_TOX |  | None | 0 | none | 100 | 1 | None | Survival | None | NA | 7 days | % | 90
PAL 3 | 305PJE_L | Pajaro Lower | WQ | MPSL-DFG_Field SOP_v1.0 | Bank | 2008-04-02 | 11:88 | Water_Grab | Grab | 1 | 0.1 | m | Estuaries | UCD-GC |  |  | samplewater | EPA 600/4-91-002 mod | 10 days | Hyalella azteca | GC_EST_HA3_W_TOX |  | None | 0 | none | 100 | 2 | None | Survival | None | NA | 7 days | % | 100
PAL 3 | 305PJE_L | Pajaro Lower | WQ | MPSL-DFG_Field SOP_v1.0 | Bank | 2008-04-02 | 11:88 | Water_Grab | Grab | 1 | 0.1 | m | Estuaries | UCD-GC |  |  | samplewater | EPA 600/4-91-002 mod | 10 days | Hyalella azteca | GC_EST_HA3_W_TOX |  | None | 0 | none | 100 | 3 | None | Survival | None | NA | 7 days | % | 90
PAL 3 | 305PJE_L | Pajaro Lower | WQ | MPSL-DFG_Field SOP_v1.0 | Bank | 2008-04-02 | 11:88 | Water_Grab | Grab | 1 | 0.1 | m | Estuaries | UCD-GC |  |  | samplewater | EPA 600/4-91-002 mod | 10 days | Hyalella azteca | GC_EST_HA3_W_TOX |  | None | 0 | none | 100 | 4 | None | Survival | None | NA | 7 days | % | 90
PAL 3 | 305PJE_L | Pajaro Lower | WQ | MPSL-DFG_Field SOP_v1.0 | Bank | 2008-04-02 | 11:88 | Water_Grab | Grab | 1 | 0.1 | m | Estuaries | UCD-GC |  |  | samplewater | EPA 600/4-91-002 mod | 10 days | Hyalella azteca | GC_EST_HA3_W_TOX |  | None | 0 | none | 100 | 5 | None | Survival | None | NA | 7 days | % | 100
PAL 4B | 305PJE_L | Pajaro Lower | WQ | MPSL-DFG_Field SOP_v1.0 | Bank | 2008-05-01 | 13:15 | Water_Grab | Grab | 1 | 0.1 | m | Estuaries | UCD-GC |  |  | samplewater | EPA 600/4-91-002 mod | 10 days | Hyalella azteca | GC_EST_HA4B_W_TOX |  | None | 0 | none | 100 | 0 | Probe | Oxygen, Dissolved | None | overlyingwater | initial | mg/L | 9.26
PAL 4B | 305PJE_L | Pajaro Lower | WQ | MPSL-DFG_Field SOP_v1.0 | Bank | 2008-05-01 | 13:15 | Water_Grab | Grab | 1 | 0.1 | m | Estuaries | UCD-GC |  |  | samplewater | EPA 600/4-91-002 mod | 10 days | Hyalella azteca | GC_EST_HA4B_W_TOX |  | None | 0 | none | 100 | 0 | Probe | Oxygen, Dissolved | None | overlyingwater | final | mg/L | 8.38
PAL 4B | 305PJE_L | Pajaro Lower | WQ | MPSL-DFG_Field SOP_v1.0 | Bank | 2008-05-01 | 13:15 | Water_Grab | Grab | 1 | 0.1 | m | Estuaries | UCD-GC |  |  | samplewater | EPA 600/4-91-002 mod | 10 days | Hyalella azteca | GC_EST_HA4B_W_TOX |  | None | 0 | none | 100 | 0 | Probe | Oxygen, Dissolved | None | overlyingwater | low | mg/L | 8.38
PAL 4B | 305PJE_L | Pajaro Lower | WQ | MPSL-DFG_Field SOP_v1.0 | Bank | 2008-05-01 | 13:15 | Water_Grab | Grab | 1 | 0.1 | m | Estuaries | UCD-GC |  |  | samplewater | EPA 600/4-91-002 mod | 10 days | Hyalella azteca | GC_EST_HA4B_W_TOX |  | None | 0 | none | 100 | 0 | Probe | Oxygen, Dissolved | None | overlyingwater | high | mg/L | 9.74
PAL 4B | 305PJE_L | Pajaro Lower | WQ | MPSL-DFG_Field SOP_v1.0 | Bank | 2008-05-01 | 13:15 | Water_Grab | Grab | 1 | 0.1 | m | Estuaries | UCD-GC |  |  | samplewater | EPA 600/4-91-002 mod | 10 days | Hyalella azteca | GC_EST_HA4B_W_TOX |  | None | 0 | none | 100 | 0 | Probe | pH | None | overlyingwater | initial | none | 8.58
PAL 4B | 305PJE_L | Pajaro Lower | WQ | MPSL-DFG_Field SOP_v1.0 | Bank | 2008-05-01 | 13:15 | Water_Grab | Grab | 1 | 0.1 | m | Estuaries | UCD-GC |  |  | samplewater | EPA 600/4-91-002 mod | 10 days | Hyalella azteca | GC_EST_HA4B_W_TOX |  | None | 0 | none | 100 | 0 | Probe | pH | None | overlyingwater | final | none | 8.8
PAL 4B | 305PJE_L | Pajaro Lower | WQ | MPSL-DFG_Field SOP_v1.0 | Bank | 2008-05-01 | 13:15 | Water_Grab | Grab | 1 | 0.1 | m | Estuaries | UCD-GC |  |  | samplewater | EPA 600/4-91-002 mod | 10 days | Hyalella azteca | GC_EST_HA4B_W_TOX |  | None | 0 | none | 100 | 0 | Probe | SpecificConductivity | None | overlyingwater | initial | µS/cm | 9380
PAL 4B | 305PJE_L | Pajaro Lower | WQ | MPSL-DFG_Field SOP_v1.0 | Bank | 2008-05-01 | 13:15 | Water_Grab | Grab | 1 | 0.1 | m | Estuaries | UCD-GC |  |  | samplewater | EPA 600/4-91-002 mod | 10 days | Hyalella azteca | GC_EST_HA4B_W_TOX |  | None | 0 | none | 100 | 0 | Probe | SpecificConductivity | None | overlyingwater | final | µS/cm | 10320
PAL 4B | 305PJE_L | Pajaro Lower | WQ | MPSL-DFG_Field SOP_v1.0 | Bank | 2008-05-01 | 13:15 | Water_Grab | Grab | 1 | 0.1 | m | Estuaries | UCD-GC |  |  | samplewater | EPA 600/4-91-002 mod | 10 days | Hyalella azteca | GC_EST_HA4B_W_TOX |  | None | 0 | none | 100 | 0 | Probe | Ammonia as NH3 | Total | overlyingwater | initial | mg/L | 0.4
PAL 4B | 305PJE_L | Pajaro Lower | WQ | MPSL-DFG_Field SOP_v1.0 | Bank | 2008-05-01 | 13:15 | Water_Grab | Grab | 1 | 0.1 | m | Estuaries | UCD-GC |  |  | samplewater | EPA 600/4-91-002 mod | 10 days | Hyalella azteca | GC_EST_HA4B_W_TOX |  | None | 0 | none | 100 | 0 | Probe | Ammonia as NH3 | Total | overlyingwater | final | mg/L | 0.8
PAL 4B | 305PJE_L | Pajaro Lower | WQ | MPSL-DFG_Field SOP_v1.0 | Bank | 2008-05-01 | 13:15 | Water_Grab | Grab | 1 | 0.1 | m | Estuaries | UCD-GC |  |  | samplewater | EPA 600/4-91-002 mod | 10 days | Hyalella azteca | GC_EST_HA4B_W_TOX |  | None | 0 | none | 100 | 0 | Probe | Ammonia as NH3 | Unionized | overlyingwater | initial | mg/L | 0.071
PAL 4B | 305PJE_L | Pajaro Lower | WQ | MPSL-DFG_Field SOP_v1.0 | Bank | 2008-05-01 | 13:15 | Water_Grab | Grab | 1 | 0.1 | m | Estuaries | UCD-GC |  |  | samplewater | EPA 600/4-91-002 mod | 10 days | Hyalella azteca | GC_EST_HA4B_W_TOX |  | None | 0 | none | 100 | 0 | Probe | Ammonia as NH3 | Unionized | overlyingwater | final | mg/L | 0.211
PAL 4B | 305PJE_L | Pajaro Lower | WQ | MPSL-DFG_Field SOP_v1.0 | Bank | 2008-05-01 | 13:15 | Water_Grab | Grab | 1 | 0.1 | m | Estuaries | UCD-GC |  |  | samplewater | EPA 600/4-91-002 mod | 10 days | Hyalella azteca | GC_EST_HA4B_W_TOX |  | None | 0 | none | 100 | 0 | Probe | Nitrate as N | Total | overlyingwater | initial | mg/L | -88 | NR |  | Not Analyzed
PAL 4B | 305PJE_L | Pajaro Lower | WQ | MPSL-DFG_Field SOP_v1.0 | Bank | 2008-05-01 | 13:15 | Water_Grab | Grab | 1 | 0.1 | m | Estuaries | UCD-GC |  |  | samplewater | EPA 600/4-91-002 mod | 10 days | Hyalella azteca | GC_EST_HA4B_W_TOX |  | None | 0 | none | 100 | 0 | Probe | Phosphate as P | Total | overlyingwater | initial | mg/L | -88 | NR |  | Not Analyzed
PAL 4B | 305PJE_L | Pajaro Lower | WQ | MPSL-DFG_Field SOP_v1.0 | Bank | 2008-05-01 | 13:15 | Water_Grab | Grab | 1 | 0.1 | m | Estuaries | UCD-GC |  |  | samplewater | EPA 600/4-91-002 mod | 10 days | Hyalella azteca | GC_EST_HA4B_W_TOX |  | None | 0 | none | 100 | 0 | Probe | Turbidity | Total | overlyingwater | initial | NTU | -88 | NR |  | Not Analyzed
PAL 4B | 305PJE_L | Pajaro Lower | WQ | MPSL-DFG_Field SOP_v1.0 | Bank | 2008-05-01 | 13:15 | Water_Grab | Grab | 1 | 0.1 | m | Estuaries | UCD-GC |  |  | samplewater | EPA 600/4-91-002 mod | 10 days | Hyalella azteca | GC_EST_HA4B_W_TOX |  | None | 0 | none | 100 | 0 | Probe | Alkalinity as CaCO3 | None | overlyingwater | initial | mg/L | 304
PAL 4B | 305PJE_L | Pajaro Lower | WQ | MPSL-DFG_Field SOP_v1.0 | Bank | 2008-05-01 | 13:15 | Water_Grab | Grab | 1 | 0.1 | m | Estuaries | UCD-GC |  |  | samplewater | EPA 600/4-91-002 mod | 10 days | Hyalella azteca | GC_EST_HA4B_W_TOX |  | None | 0 | none | 100 | 0 | Probe | Hardness as CaCO3 | None | overlyingwater | initial | mg/L | 402
PAL 4B | 305PJE_L | Pajaro Lower | WQ | MPSL-DFG_Field SOP_v1.0 | Bank | 2008-05-01 | 13:15 | Water_Grab | Grab | 1 | 0.1 | m | Estuaries | UCD-GC |  |  | samplewater | EPA 600/4-91-002 mod | 10 days | Hyalella azteca | GC_EST_HA4B_W_TOX |  | None | 0 | none | 100 | 0 | Probe | Temperature | None | overlyingwater | initial | °C | 21.4
PAL 4B | 305PJE_L | Pajaro Lower | WQ | MPSL-DFG_Field SOP_v1.0 | Bank | 2008-05-01 | 13:15 | Water_Grab | Grab | 1 | 0.1 | m | Estuaries | UCD-GC |  |  | samplewater | EPA 600/4-91-002 mod | 10 days | Hyalella azteca | GC_EST_HA4B_W_TOX |  | None | 0 | none | 100 | 0 | Probe | Temperature | None | overlyingwater | final | °C | 23
PAL 4B | 305PJE_L | Pajaro Lower | WQ | MPSL-DFG_Field SOP_v1.0 | Bank | 2008-05-01 | 13:15 | Water_Grab | Grab | 1 | 0.1 | m | Estuaries | UCD-GC |  |  | samplewater | EPA 600/4-91-002 mod | 10 days | Hyalella azteca | GC_EST_HA4B_W_TOX |  | None | 0 | none | 100 | 1 | None | Survival | None | NA | 7 days | % | 100
PAL 4B | 305PJE_L | Pajaro Lower | WQ | MPSL-DFG_Field SOP_v1.0 | Bank | 2008-05-01 | 13:15 | Water_Grab | Grab | 1 | 0.1 | m | Estuaries | UCD-GC |  |  | samplewater | EPA 600/4-91-002 mod | 10 days | Hyalella azteca | GC_EST_HA4B_W_TOX |  | None | 0 | none | 100 | 2 | None | Survival | None | NA | 7 days | % | 100
PAL 4B | 305PJE_L | Pajaro Lower | WQ | MPSL-DFG_Field SOP_v1.0 | Bank | 2008-05-01 | 13:15 | Water_Grab | Grab | 1 | 0.1 | m | Estuaries | UCD-GC |  |  | samplewater | EPA 600/4-91-002 mod | 10 days | Hyalella azteca | GC_EST_HA4B_W_TOX |  | None | 0 | none | 100 | 3 | None | Survival | None | NA | 7 days | % | 90
PAL 4B | 305PJE_L | Pajaro Lower | WQ | MPSL-DFG_Field SOP_v1.0 | Bank | 2008-05-01 | 13:15 | Water_Grab | Grab | 1 | 0.1 | m | Estuaries | UCD-GC |  |  | samplewater | EPA 600/4-91-002 mod | 10 days | Hyalella azteca | GC_EST_HA4B_W_TOX |  | None | 0 | none | 100 | 4 | None | Survival | None | NA | 7 days | % | 80
PAL 4B | 305PJE_L | Pajaro Lower | WQ | MPSL-DFG_Field SOP_v1.0 | Bank | 2008-05-01 | 13:15 | Water_Grab | Grab | 1 | 0.1 | m | Estuaries | UCD-GC |  |  | samplewater | EPA 600/4-91-002 mod | 10 days | Hyalella azteca | GC_EST_HA4B_W_TOX |  | None | 0 | none | 100 | 5 | None | Survival | None | NA | 7 days | % | 80
SAL 7 | 305PJE_L | Pajaro Lower | WQ | MPSL-DFG_Field SOP_v1.0 | Bank | 2008-08-12 | 13:15 | Water_Grab | Grab | 1 | 0.1 | m | Estuaries | UCD-GC |  |  | samplewater | EPA 600/4-91-002 mod | 10 days | Hyalella azteca | GC_EST_HA7_W_TOX |  | None | 0 | none | 100 | 0 | Probe | Oxygen, Dissolved | None | overlyingwater | initial | mg/L | 7.43
SAL 7 | 305PJE_L | Pajaro Lower | WQ | MPSL-DFG_Field SOP_v1.0 | Bank | 2008-08-12 | 13:15 | Water_Grab | Grab | 1 | 0.1 | m | Estuaries | UCD-GC |  |  | samplewater | EPA 600/4-91-002 mod | 10 days | Hyalella azteca | GC_EST_HA7_W_TOX |  | None | 0 | none | 100 | 0 | Probe | Oxygen, Dissolved | None | overlyingwater | final | mg/L | 8.05
SAL 7 | 305PJE_L | Pajaro Lower | WQ | MPSL-DFG_Field SOP_v1.0 | Bank | 2008-08-12 | 13:15 | Water_Grab | Grab | 1 | 0.1 | m | Estuaries | UCD-GC |  |  | samplewater | EPA 600/4-91-002 mod | 10 days | Hyalella azteca | GC_EST_HA7_W_TOX |  | None | 0 | none | 100 | 0 | Probe | Oxygen, Dissolved | None | overlyingwater | low | mg/L | 7.05
SAL 7 | 305PJE_L | Pajaro Lower | WQ | MPSL-DFG_Field SOP_v1.0 | Bank | 2008-08-12 | 13:15 | Water_Grab | Grab | 1 | 0.1 | m | Estuaries | UCD-GC |  |  | samplewater | EPA 600/4-91-002 mod | 10 days | Hyalella azteca | GC_EST_HA7_W_TOX |  | None | 0 | none | 100 | 0 | Probe | Oxygen, Dissolved | None | overlyingwater | high | mg/L | 8.05
SAL 7 | 305PJE_L | Pajaro Lower | WQ | MPSL-DFG_Field SOP_v1.0 | Bank | 2008-08-12 | 13:15 | Water_Grab | Grab | 1 | 0.1 | m | Estuaries | UCD-GC |  |  | samplewater | EPA 600/4-91-002 mod | 10 days | Hyalella azteca | GC_EST_HA7_W_TOX |  | None | 0 | none | 100 | 0 | Probe | pH | None | overlyingwater | initial | none | 8.47
SAL 7 | 305PJE_L | Pajaro Lower | WQ | MPSL-DFG_Field SOP_v1.0 | Bank | 2008-08-12 | 13:15 | Water_Grab | Grab | 1 | 0.1 | m | Estuaries | UCD-GC |  |  | samplewater | EPA 600/4-91-002 mod | 10 days | Hyalella azteca | GC_EST_HA7_W_TOX |  | None | 0 | none | 100 | 0 | Probe | pH | None | overlyingwater | final | none | 8.33
SAL 7 | 305PJE_L | Pajaro Lower | WQ | MPSL-DFG_Field SOP_v1.0 | Bank | 2008-08-12 | 13:15 | Water_Grab | Grab | 1 | 0.1 | m | Estuaries | UCD-GC |  |  | samplewater | EPA 600/4-91-002 mod | 10 days | Hyalella azteca | GC_EST_HA7_W_TOX |  | None | 0 | none | 100 | 0 | Probe | SpecificConductivity | None | overlyingwater | initial | µS/cm | 24500
SAL 7 | 305PJE_L | Pajaro Lower | WQ | MPSL-DFG_Field SOP_v1.0 | Bank | 2008-08-12 | 13:15 | Water_Grab | Grab | 1 | 0.1 | m | Estuaries | UCD-GC |  |  | samplewater | EPA 600/4-91-002 mod | 10 days | Hyalella azteca | GC_EST_HA7_W_TOX |  | None | 0 | none | 100 | 0 | Probe | SpecificConductivity | None | overlyingwater | final | µS/cm | 28100
SAL 7 | 305PJE_L | Pajaro Lower | WQ | MPSL-DFG_Field SOP_v1.0 | Bank | 2008-08-12 | 13:15 | Water_Grab | Grab | 1 | 0.1 | m | Estuaries | UCD-GC |  |  | samplewater | EPA 600/4-91-002 mod | 10 days | Hyalella azteca | GC_EST_HA7_W_TOX |  | None | 0 | none | 100 | 0 | Probe | Ammonia as NH3 | Total | overlyingwater | initial | mg/L | 0.1
SAL 7 | 305PJE_L | Pajaro Lower | WQ | MPSL-DFG_Field SOP_v1.0 | Bank | 2008-08-12 | 13:15 | Water_Grab | Grab | 1 | 0.1 | m | Estuaries | UCD-GC |  |  | samplewater | EPA 600/4-91-002 mod | 10 days | Hyalella azteca | GC_EST_HA7_W_TOX |  | None | 0 | none | 100 | 0 | Probe | Ammonia as NH3 | Total | overlyingwater | final | mg/L | 1.2
SAL 7 | 305PJE_L | Pajaro Lower | WQ | MPSL-DFG_Field SOP_v1.0 | Bank | 2008-08-12 | 13:15 | Water_Grab | Grab | 1 | 0.1 | m | Estuaries | UCD-GC |  |  | samplewater | EPA 600/4-91-002 mod | 10 days | Hyalella azteca | GC_EST_HA7_W_TOX |  | None | 0 | none | 100 | 0 | Probe | Ammonia as NH3 | Unionized | overlyingwater | initial | mg/L | 0.014
SAL 7 | 305PJE_L | Pajaro Lower | WQ | MPSL-DFG_Field SOP_v1.0 | Bank | 2008-08-12 | 13:15 | Water_Grab | Grab | 1 | 0.1 | m | Estuaries | UCD-GC |  |  | samplewater | EPA 600/4-91-002 mod | 10 days | Hyalella azteca | GC_EST_HA7_W_TOX |  | None | 0 | none | 100 | 0 | Probe | Ammonia as NH3 | Unionized | overlyingwater | final | mg/L | 0.13
SAL 7 | 305PJE_L | Pajaro Lower | WQ | MPSL-DFG_Field SOP_v1.0 | Bank | 2008-08-12 | 13:15 | Water_Grab | Grab | 1 | 0.1 | m | Estuaries | UCD-GC |  |  | samplewater | EPA 600/4-91-002 mod | 10 days | Hyalella azteca | GC_EST_HA7_W_TOX |  | None | 0 | none | 100 | 0 | Probe | Nitrate as N | Total | overlyingwater | initial | mg/L | -88 | ND
SAL 7 | 305PJE_L | Pajaro Lower | WQ | MPSL-DFG_Field SOP_v1.0 | Bank | 2008-08-12 | 13:15 | Water_Grab | Grab | 1 | 0.1 | m | Estuaries | UCD-GC |  |  | samplewater | EPA 600/4-91-002 mod | 10 days | Hyalella azteca | GC_EST_HA7_W_TOX |  | None | 0 | none | 100 | 0 | Probe | Phosphate as P | Total | overlyingwater | initial | mg/L | 0.09
SAL 7 | 305PJE_L | Pajaro Lower | WQ | MPSL-DFG_Field SOP_v1.0 | Bank | 2008-08-12 | 13:15 | Water_Grab | Grab | 1 | 0.1 | m | Estuaries | UCD-GC |  |  | samplewater | EPA 600/4-91-002 mod | 10 days | Hyalella azteca | GC_EST_HA7_W_TOX |  | None | 0 | none | 100 | 0 | Probe | Turbidity | Total | overlyingwater | initial | NTU | 7.04
SAL 7 | 305PJE_L | Pajaro Lower | WQ | MPSL-DFG_Field SOP_v1.0 | Bank | 2008-08-12 | 13:15 | Water_Grab | Grab | 1 | 0.1 | m | Estuaries | UCD-GC |  |  | samplewater | EPA 600/4-91-002 mod | 10 days | Hyalella azteca | GC_EST_HA7_W_TOX |  | None | 0 | none | 100 | 0 | Probe | Alkalinity as CaCO3 | None | overlyingwater | initial | mg/L | 152
SAL 7 | 305PJE_L | Pajaro Lower | WQ | MPSL-DFG_Field SOP_v1.0 | Bank | 2008-08-12 | 13:15 | Water_Grab | Grab | 1 | 0.1 | m | Estuaries | UCD-GC |  |  | samplewater | EPA 600/4-91-002 mod | 10 days | Hyalella azteca | GC_EST_HA7_W_TOX |  | None | 0 | none | 100 | 0 | Probe | Hardness as CaCO3 | None | overlyingwater | initial | mg/L | 495
SAL 7 | 305PJE_L | Pajaro Lower | WQ | MPSL-DFG_Field SOP_v1.0 | Bank | 2008-08-12 | 13:15 | Water_Grab | Grab | 1 | 0.1 | m | Estuaries | UCD-GC |  |  | samplewater | EPA 600/4-91-002 mod | 10 days | Hyalella azteca | GC_EST_HA7_W_TOX |  | None | 0 | none | 100 | 0 | Probe | Temperature | None | overlyingwater | initial | °C | 24.6
SAL 7 | 305PJE_L | Pajaro Lower | WQ | MPSL-DFG_Field SOP_v1.0 | Bank | 2008-08-12 | 13:15 | Water_Grab | Grab | 1 | 0.1 | m | Estuaries | UCD-GC |  |  | samplewater | EPA 600/4-91-002 mod | 10 days | Hyalella azteca | GC_EST_HA7_W_TOX |  | None | 0 | none | 100 | 0 | Probe | Temperature | None | overlyingwater | final | °C | 23.1
SAL 7 | 305PJE_L | Pajaro Lower | WQ | MPSL-DFG_Field SOP_v1.0 | Bank | 2008-08-12 | 13:15 | Water_Grab | Grab | 1 | 0.1 | m | Estuaries | UCD-GC |  |  | samplewater | EPA 600/4-91-002 mod | 10 days | Hyalella azteca | GC_EST_HA7_W_TOX |  | None | 0 | none | 100 | 1 | None | Survival | None | NA | 7 days | % | 0
SAL 7 | 305PJE_L | Pajaro Lower | WQ | MPSL-DFG_Field SOP_v1.0 | Bank | 2008-08-12 | 13:15 | Water_Grab | Grab | 1 | 0.1 | m | Estuaries | UCD-GC |  |  | samplewater | EPA 600/4-91-002 mod | 10 days | Hyalella azteca | GC_EST_HA7_W_TOX |  | None | 0 | none | 100 | 2 | None | Survival | None | NA | 7 days | % | 0
SAL 7 | 305PJE_L | Pajaro Lower | WQ | MPSL-DFG_Field SOP_v1.0 | Bank | 2008-08-12 | 13:15 | Water_Grab | Grab | 1 | 0.1 | m | Estuaries | UCD-GC |  |  | samplewater | EPA 600/4-91-002 mod | 10 days | Hyalella azteca | GC_EST_HA7_W_TOX |  | None | 0 | none | 100 | 3 | None | Survival | None | NA | 7 days | % | 0
SAL 7 | 305PJE_L | Pajaro Lower | WQ | MPSL-DFG_Field SOP_v1.0 | Bank | 2008-08-12 | 13:15 | Water_Grab | Grab | 1 | 0.1 | m | Estuaries | UCD-GC |  |  | samplewater | EPA 600/4-91-002 mod | 10 days | Hyalella azteca | GC_EST_HA7_W_TOX |  | None | 0 | none | 100 | 4 | None | Survival | None | NA | 7 days | % | 0
SAL 7 | 305PJE_L | Pajaro Lower | WQ | MPSL-DFG_Field SOP_v1.0 | Bank | 2008-08-12 | 13:15 | Water_Grab | Grab | 1 | 0.1 | m | Estuaries | UCD-GC |  |  | samplewater | EPA 600/4-91-002 mod | 10 days | Hyalella azteca | GC_EST_HA7_W_TOX |  | None | 0 | none | 100 | 5 | None | Survival | None | NA | 7 days | % | 0
PAL 9 | 305PJE_L | Pajaro Lower | WQ | MPSL-DFG_Field SOP_v1.0 | Bank | 2008-10-08 |  | Water_Grab | Grab | 1 | 0.1 | m | Estuaries | UCD-GC |  |  | samplewater | EPA 600/4-91-002 mod | 10 days | Hyalella azteca | GC_EST_HA9A_W_TOX |  | None | 0 | none | 100 | 0 | Probe | Oxygen, Dissolved | None | overlyingwater | initial | mg/L | 13.23
PAL 9 | 305PJE_L | Pajaro Lower | WQ | MPSL-DFG_Field SOP_v1.0 | Bank | 2008-10-08 |  | Water_Grab | Grab | 1 | 0.1 | m | Estuaries | UCD-GC |  |  | samplewater | EPA 600/4-91-002 mod | 10 days | Hyalella azteca | GC_EST_HA9A_W_TOX |  | None | 0 | none | 100 | 0 | Probe | Oxygen, Dissolved | None | overlyingwater | final | mg/L | 7.67
PAL 9 | 305PJE_L | Pajaro Lower | WQ | MPSL-DFG_Field SOP_v1.0 | Bank | 2008-10-08 |  | Water_Grab | Grab | 1 | 0.1 | m | Estuaries | UCD-GC |  |  | samplewater | EPA 600/4-91-002 mod | 10 days | Hyalella azteca | GC_EST_HA9A_W_TOX |  | None | 0 | none | 100 | 0 | Probe | Oxygen, Dissolved | None | overlyingwater | low | mg/L | 7.67
PAL 9 | 305PJE_L | Pajaro Lower | WQ | MPSL-DFG_Field SOP_v1.0 | Bank | 2008-10-08 |  | Water_Grab | Grab | 1 | 0.1 | m | Estuaries | UCD-GC |  |  | samplewater | EPA 600/4-91-002 mod | 10 days | Hyalella azteca | GC_EST_HA9A_W_TOX |  | None | 0 | none | 100 | 0 | Probe | Oxygen, Dissolved | None | overlyingwater | high | mg/L | 13.23
PAL 9 | 305PJE_L | Pajaro Lower | WQ | MPSL-DFG_Field SOP_v1.0 | Bank | 2008-10-08 |  | Water_Grab | Grab | 1 | 0.1 | m | Estuaries | UCD-GC |  |  | samplewater | EPA 600/4-91-002 mod | 10 days | Hyalella azteca | GC_EST_HA9A_W_TOX |  | None | 0 | none | 100 | 0 | Probe | pH | None | overlyingwater | initial | none | 8.95
PAL 9 | 305PJE_L | Pajaro Lower | WQ | MPSL-DFG_Field SOP_v1.0 | Bank | 2008-10-08 |  | Water_Grab | Grab | 1 | 0.1 | m | Estuaries | UCD-GC |  |  | samplewater | EPA 600/4-91-002 mod | 10 days | Hyalella azteca | GC_EST_HA9A_W_TOX |  | None | 0 | none | 100 | 0 | Probe | pH | None | overlyingwater | final | none | 8.56
PAL 9 | 305PJE_L | Pajaro Lower | WQ | MPSL-DFG_Field SOP_v1.0 | Bank | 2008-10-08 |  | Water_Grab | Grab | 1 | 0.1 | m | Estuaries | UCD-GC |  |  | samplewater | EPA 600/4-91-002 mod | 10 days | Hyalella azteca | GC_EST_HA9A_W_TOX |  | None | 0 | none | 100 | 0 | Probe | SpecificConductivity | None | overlyingwater | initial | µS/cm | 24400
PAL 9 | 305PJE_L | Pajaro Lower | WQ | MPSL-DFG_Field SOP_v1.0 | Bank | 2008-10-08 |  | Water_Grab | Grab | 1 | 0.1 | m | Estuaries | UCD-GC |  |  | samplewater | EPA 600/4-91-002 mod | 10 days | Hyalella azteca | GC_EST_HA9A_W_TOX |  | None | 0 | none | 100 | 0 | Probe | SpecificConductivity | None | overlyingwater | final | µS/cm | 27400
PAL 9 | 305PJE_L | Pajaro Lower | WQ | MPSL-DFG_Field SOP_v1.0 | Bank | 2008-10-08 |  | Water_Grab | Grab | 1 | 0.1 | m | Estuaries | UCD-GC |  |  | samplewater | EPA 600/4-91-002 mod | 10 days | Hyalella azteca | GC_EST_HA9A_W_TOX |  | None | 0 | none | 100 | 0 | Probe | Ammonia as NH3 | Total | overlyingwater | initial | mg/L | 0.2
PAL 9 | 305PJE_L | Pajaro Lower | WQ | MPSL-DFG_Field SOP_v1.0 | Bank | 2008-10-08 |  | Water_Grab | Grab | 1 | 0.1 | m | Estuaries | UCD-GC |  |  | samplewater | EPA 600/4-91-002 mod | 10 days | Hyalella azteca | GC_EST_HA9A_W_TOX |  | None | 0 | none | 100 | 0 | Probe | Ammonia as NH3 | Total | overlyingwater | final | mg/L | 1.7
PAL 9 | 305PJE_L | Pajaro Lower | WQ | MPSL-DFG_Field SOP_v1.0 | Bank | 2008-10-08 |  | Water_Grab | Grab | 1 | 0.1 | m | Estuaries | UCD-GC |  |  | samplewater | EPA 600/4-91-002 mod | 10 days | Hyalella azteca | GC_EST_HA9A_W_TOX |  | None | 0 | none | 100 | 0 | Probe | Ammonia as NH3 | Unionized | overlyingwater | initial | mg/L | 0.067
PAL 9 | 305PJE_L | Pajaro Lower | WQ | MPSL-DFG_Field SOP_v1.0 | Bank | 2008-10-08 |  | Water_Grab | Grab | 1 | 0.1 | m | Estuaries | UCD-GC |  |  | samplewater | EPA 600/4-91-002 mod | 10 days | Hyalella azteca | GC_EST_HA9A_W_TOX |  | None | 0 | none | 100 | 0 | Probe | Ammonia as NH3 | Unionized | overlyingwater | final | mg/L | 0.291
PAL 9 | 305PJE_L | Pajaro Lower | WQ | MPSL-DFG_Field SOP_v1.0 | Bank | 2008-10-08 |  | Water_Grab | Grab | 1 | 0.1 | m | Estuaries | UCD-GC |  |  | samplewater | EPA 600/4-91-002 mod | 10 days | Hyalella azteca | GC_EST_HA9A_W_TOX |  | None | 0 | none | 100 | 0 | Probe | Nitrate as N | Total | overlyingwater | initial | mg/L | 0.9
PAL 9 | 305PJE_L | Pajaro Lower | WQ | MPSL-DFG_Field SOP_v1.0 | Bank | 2008-10-08 |  | Water_Grab | Grab | 1 | 0.1 | m | Estuaries | UCD-GC |  |  | samplewater | EPA 600/4-91-002 mod | 10 days | Hyalella azteca | GC_EST_HA9A_W_TOX |  | None | 0 | none | 100 | 0 | Probe | Phosphate as P | Total | overlyingwater | initial | mg/L | 0.64
PAL 9 | 305PJE_L | Pajaro Lower | WQ | MPSL-DFG_Field SOP_v1.0 | Bank | 2008-10-08 |  | Water_Grab | Grab | 1 | 0.1 | m | Estuaries | UCD-GC |  |  | samplewater | EPA 600/4-91-002 mod | 10 days | Hyalella azteca | GC_EST_HA9A_W_TOX |  | None | 0 | none | 100 | 0 | Probe | Turbidity | Total | overlyingwater | initial | NTU | 5.47
PAL 9 | 305PJE_L | Pajaro Lower | WQ | MPSL-DFG_Field SOP_v1.0 | Bank | 2008-10-08 |  | Water_Grab | Grab | 1 | 0.1 | m | Estuaries | UCD-GC |  |  | samplewater | EPA 600/4-91-002 mod | 10 days | Hyalella azteca | GC_EST_HA9A_W_TOX |  | None | 0 | none | 100 | 0 | Probe | Alkalinity as CaCO3 | None | overlyingwater | initial | mg/L | 251
PAL 9 | 305PJE_L | Pajaro Lower | WQ | MPSL-DFG_Field SOP_v1.0 | Bank | 2008-10-08 |  | Water_Grab | Grab | 1 | 0.1 | m | Estuaries | UCD-GC |  |  | samplewater | EPA 600/4-91-002 mod | 10 days | Hyalella azteca | GC_EST_HA9A_W_TOX |  | None | 0 | none | 100 | 0 | Probe | Hardness as CaCO3 | None | overlyingwater | initial | mg/L | 482
PAL 9 | 305PJE_L | Pajaro Lower | WQ | MPSL-DFG_Field SOP_v1.0 | Bank | 2008-10-08 |  | Water_Grab | Grab | 1 | 0.1 | m | Estuaries | UCD-GC |  |  | samplewater | EPA 600/4-91-002 mod | 10 days | Hyalella azteca | GC_EST_HA9A_W_TOX |  | None | 0 | none | 100 | 0 | Probe | Temperature | None | overlyingwater | initial | °C | 23.6
PAL 9 | 305PJE_L | Pajaro Lower | WQ | MPSL-DFG_Field SOP_v1.0 | Bank | 2008-10-08 |  | Water_Grab | Grab | 1 | 0.1 | m | Estuaries | UCD-GC |  |  | samplewater | EPA 600/4-91-002 mod | 10 days | Hyalella azteca | GC_EST_HA9A_W_TOX |  | None | 0 | none | 100 | 0 | Probe | Temperature | None | overlyingwater | final | °C | 23.8
PAL 9 | 305PJE_L | Pajaro Lower | WQ | MPSL-DFG_Field SOP_v1.0 | Bank | 2008-10-08 |  | Water_Grab | Grab | 1 | 0.1 | m | Estuaries | UCD-GC |  |  | samplewater | EPA 600/4-91-002 mod | 10 days | Hyalella azteca | GC_EST_HA9A_W_TOX |  | None | 0 | none | 100 | 1 | None | Survival | None | NA | 7 days | % | 0
PAL 9 | 305PJE_L | Pajaro Lower | WQ | MPSL-DFG_Field SOP_v1.0 | Bank | 2008-10-08 |  | Water_Grab | Grab | 1 | 0.1 | m | Estuaries | UCD-GC |  |  | samplewater | EPA 600/4-91-002 mod | 10 days | Hyalella azteca | GC_EST_HA9A_W_TOX |  | None | 0 | none | 100 | 2 | None | Survival | None | NA | 7 days | % | 20
PAL 9 | 305PJE_L | Pajaro Lower | WQ | MPSL-DFG_Field SOP_v1.0 | Bank | 2008-10-08 |  | Water_Grab | Grab | 1 | 0.1 | m | Estuaries | UCD-GC |  |  | samplewater | EPA 600/4-91-002 mod | 10 days | Hyalella azteca | GC_EST_HA9A_W_TOX |  | None | 0 | none | 100 | 3 | None | Survival | None | NA | 7 days | % | 70
PAL 9 | 305PJE_L | Pajaro Lower | WQ | MPSL-DFG_Field SOP_v1.0 | Bank | 2008-10-08 |  | Water_Grab | Grab | 1 | 0.1 | m | Estuaries | UCD-GC |  |  | samplewater | EPA 600/4-91-002 mod | 10 days | Hyalella azteca | GC_EST_HA9A_W_TOX |  | None | 0 | none | 100 | 4 | None | Survival | None | NA | 7 days | % | 0
PAL 9 | 305PJE_L | Pajaro Lower | WQ | MPSL-DFG_Field SOP_v1.0 | Bank | 2008-10-08 |  | Water_Grab | Grab | 1 | 0.1 | m | Estuaries | UCD-GC |  |  | samplewater | EPA 600/4-91-002 mod | 10 days | Hyalella azteca | GC_EST_HA9A_W_TOX |  | None | 0 | none | 100 | 5 | None | Survival | None | NA | 7 days | % | 36.3636
PAL 10 | 305PJE_L | Pajaro Lower | WQ | MPSL-DFG_Field SOP_v1.0 | Bank | 2009-02-17 | 11:40 | Water_Grab | Grab | 1 | 0.1 | m | Estuaries | UCD-GC |  |  | samplewater | EPA 600/4-91-002 mod | 10 days | Hyalella azteca | GC_EST_HA10B_W_TOX |  | None | 0 | none | 100 | 0 | Probe | Oxygen, Dissolved | None | overlyingwater | initial | mg/L | 9.999
PAL 10 | 305PJE_L | Pajaro Lower | WQ | MPSL-DFG_Field SOP_v1.0 | Bank | 2009-02-17 | 11:40 | Water_Grab | Grab | 1 | 0.1 | m | Estuaries | UCD-GC |  |  | samplewater | EPA 600/4-91-002 mod | 10 days | Hyalella azteca | GC_EST_HA10B_W_TOX |  | None | 0 | none | 100 | 0 | Probe | Oxygen, Dissolved | None | overlyingwater | final | mg/L | 8.23
PAL 10 | 305PJE_L | Pajaro Lower | WQ | MPSL-DFG_Field SOP_v1.0 | Bank | 2009-02-17 | 11:40 | Water_Grab | Grab | 1 | 0.1 | m | Estuaries | UCD-GC |  |  | samplewater | EPA 600/4-91-002 mod | 10 days | Hyalella azteca | GC_EST_HA10B_W_TOX |  | None | 0 | none | 100 | 0 | Probe | Oxygen, Dissolved | None | overlyingwater | low | mg/L | 7.61
PAL 10 | 305PJE_L | Pajaro Lower | WQ | MPSL-DFG_Field SOP_v1.0 | Bank | 2009-02-17 | 11:40 | Water_Grab | Grab | 1 | 0.1 | m | Estuaries | UCD-GC |  |  | samplewater | EPA 600/4-91-002 mod | 10 days | Hyalella azteca | GC_EST_HA10B_W_TOX |  | None | 0 | none | 100 | 0 | Probe | Oxygen, Dissolved | None | overlyingwater | high | mg/L | 9.999
PAL 10 | 305PJE_L | Pajaro Lower | WQ | MPSL-DFG_Field SOP_v1.0 | Bank | 2009-02-17 | 11:40 | Water_Grab | Grab | 1 | 0.1 | m | Estuaries | UCD-GC |  |  | samplewater | EPA 600/4-91-002 mod | 10 days | Hyalella azteca | GC_EST_HA10B_W_TOX |  | None | 0 | none | 100 | 0 | Probe | pH | None | overlyingwater | initial | none | 8.01
PAL 10 | 305PJE_L | Pajaro Lower | WQ | MPSL-DFG_Field SOP_v1.0 | Bank | 2009-02-17 | 11:40 | Water_Grab | Grab | 1 | 0.1 | m | Estuaries | UCD-GC |  |  | samplewater | EPA 600/4-91-002 mod | 10 days | Hyalella azteca | GC_EST_HA10B_W_TOX |  | None | 0 | none | 100 | 0 | Probe | pH | None | overlyingwater | final | none | 8.47
PAL 10 | 305PJE_L | Pajaro Lower | WQ | MPSL-DFG_Field SOP_v1.0 | Bank | 2009-02-17 | 11:40 | Water_Grab | Grab | 1 | 0.1 | m | Estuaries | UCD-GC |  |  | samplewater | EPA 600/4-91-002 mod | 10 days | Hyalella azteca | GC_EST_HA10B_W_TOX |  | None | 0 | none | 100 | 0 | Probe | SpecificConductivity | None | overlyingwater | initial | µS/cm | 2395
PAL 10 | 305PJE_L | Pajaro Lower | WQ | MPSL-DFG_Field SOP_v1.0 | Bank | 2009-02-17 | 11:40 | Water_Grab | Grab | 1 | 0.1 | m | Estuaries | UCD-GC |  |  | samplewater | EPA 600/4-91-002 mod | 10 days | Hyalella azteca | GC_EST_HA10B_W_TOX |  | None | 0 | none | 100 | 0 | Probe | SpecificConductivity | None | overlyingwater | final | µS/cm | 2787
PAL 10 | 305PJE_L | Pajaro Lower | WQ | MPSL-DFG_Field SOP_v1.0 | Bank | 2009-02-17 | 11:40 | Water_Grab | Grab | 1 | 0.1 | m | Estuaries | UCD-GC |  |  | samplewater | EPA 600/4-91-002 mod | 10 days | Hyalella azteca | GC_EST_HA10B_W_TOX |  | None | 0 | none | 100 | 0 | Probe | Ammonia as NH3 | Total | overlyingwater | initial | mg/L | -88 | ND
PAL 10 | 305PJE_L | Pajaro Lower | WQ | MPSL-DFG_Field SOP_v1.0 | Bank | 2009-02-17 | 11:40 | Water_Grab | Grab | 1 | 0.1 | m | Estuaries | UCD-GC |  |  | samplewater | EPA 600/4-91-002 mod | 10 days | Hyalella azteca | GC_EST_HA10B_W_TOX |  | None | 0 | none | 100 | 0 | Probe | Ammonia as NH3 | Total | overlyingwater | final | mg/L | -88 | ND
PAL 10 | 305PJE_L | Pajaro Lower | WQ | MPSL-DFG_Field SOP_v1.0 | Bank | 2009-02-17 | 11:40 | Water_Grab | Grab | 1 | 0.1 | m | Estuaries | UCD-GC |  |  | samplewater | EPA 600/4-91-002 mod | 10 days | Hyalella azteca | GC_EST_HA10B_W_TOX |  | None | 0 | none | 100 | 0 | Probe | Ammonia as NH3 | Unionized | overlyingwater | initial | mg/L | -88 | ND
PAL 10 | 305PJE_L | Pajaro Lower | WQ | MPSL-DFG_Field SOP_v1.0 | Bank | 2009-02-17 | 11:40 | Water_Grab | Grab | 1 | 0.1 | m | Estuaries | UCD-GC |  |  | samplewater | EPA 600/4-91-002 mod | 10 days | Hyalella azteca | GC_EST_HA10B_W_TOX |  | None | 0 | none | 100 | 0 | Probe | Ammonia as NH3 | Unionized | overlyingwater | final | mg/L | -88 | ND
PAL 10 | 305PJE_L | Pajaro Lower | WQ | MPSL-DFG_Field SOP_v1.0 | Bank | 2009-02-17 | 11:40 | Water_Grab | Grab | 1 | 0.1 | m | Estuaries | UCD-GC |  |  | samplewater | EPA 600/4-91-002 mod | 10 days | Hyalella azteca | GC_EST_HA10B_W_TOX |  | None | 0 | none | 100 | 0 | Probe | Nitrate as N | Total | overlyingwater | initial | mg/L | 10.9
PAL 10 | 305PJE_L | Pajaro Lower | WQ | MPSL-DFG_Field SOP_v1.0 | Bank | 2009-02-17 | 11:40 | Water_Grab | Grab | 1 | 0.1 | m | Estuaries | UCD-GC |  |  | samplewater | EPA 600/4-91-002 mod | 10 days | Hyalella azteca | GC_EST_HA10B_W_TOX |  | None | 0 | none | 100 | 0 | Probe | Phosphate as P | Total | overlyingwater | initial | mg/L | 5.57
PAL 10 | 305PJE_L | Pajaro Lower | WQ | MPSL-DFG_Field SOP_v1.0 | Bank | 2009-02-17 | 11:40 | Water_Grab | Grab | 1 | 0.1 | m | Estuaries | UCD-GC |  |  | samplewater | EPA 600/4-91-002 mod | 10 days | Hyalella azteca | GC_EST_HA10B_W_TOX |  | None | 0 | none | 100 | 0 | Probe | Turbidity | Total | overlyingwater | initial | NTU | 310
PAL 10 | 305PJE_L | Pajaro Lower | WQ | MPSL-DFG_Field SOP_v1.0 | Bank | 2009-02-17 | 11:40 | Water_Grab | Grab | 1 | 0.1 | m | Estuaries | UCD-GC |  |  | samplewater | EPA 600/4-91-002 mod | 10 days | Hyalella azteca | GC_EST_HA10B_W_TOX |  | None | 0 | none | 100 | 0 | Probe | Alkalinity as CaCO3 | None | overlyingwater | initial | mg/L | 149
PAL 10 | 305PJE_L | Pajaro Lower | WQ | MPSL-DFG_Field SOP_v1.0 | Bank | 2009-02-17 | 11:40 | Water_Grab | Grab | 1 | 0.1 | m | Estuaries | UCD-GC |  |  | samplewater | EPA 600/4-91-002 mod | 10 days | Hyalella azteca | GC_EST_HA10B_W_TOX |  | None | 0 | none | 100 | 0 | Probe | Hardness as CaCO3 | None | overlyingwater | initial | mg/L | 280
PAL 10 | 305PJE_L | Pajaro Lower | WQ | MPSL-DFG_Field SOP_v1.0 | Bank | 2009-02-17 | 11:40 | Water_Grab | Grab | 1 | 0.1 | m | Estuaries | UCD-GC |  |  | samplewater | EPA 600/4-91-002 mod | 10 days | Hyalella azteca | GC_EST_HA10B_W_TOX |  | None | 0 | none | 100 | 0 | Probe | Temperature | None | overlyingwater | initial | °C | 23.1
PAL 10 | 305PJE_L | Pajaro Lower | WQ | MPSL-DFG_Field SOP_v1.0 | Bank | 2009-02-17 | 11:40 | Water_Grab | Grab | 1 | 0.1 | m | Estuaries | UCD-GC |  |  | samplewater | EPA 600/4-91-002 mod | 10 days | Hyalella azteca | GC_EST_HA10B_W_TOX |  | None | 0 | none | 100 | 0 | Probe | Temperature | None | overlyingwater | final | °C | 23.2
PAL 10 | 305PJE_L | Pajaro Lower | WQ | MPSL-DFG_Field SOP_v1.0 | Bank | 2009-02-17 | 11:40 | Water_Grab | Grab | 1 | 0.1 | m | Estuaries | UCD-GC |  |  | samplewater | EPA 600/4-91-002 mod | 10 days | Hyalella azteca | GC_EST_HA10B_W_TOX |  | None | 0 | none | 100 | 1 | None | Survival | None | NA | 7 days | % | 60
PAL 10 | 305PJE_L | Pajaro Lower | WQ | MPSL-DFG_Field SOP_v1.0 | Bank | 2009-02-17 | 11:40 | Water_Grab | Grab | 1 | 0.1 | m | Estuaries | UCD-GC |  |  | samplewater | EPA 600/4-91-002 mod | 10 days | Hyalella azteca | GC_EST_HA10B_W_TOX |  | None | 0 | none | 100 | 2 | None | Survival | None | NA | 7 days | % | 80
PAL 10 | 305PJE_L | Pajaro Lower | WQ | MPSL-DFG_Field SOP_v1.0 | Bank | 2009-02-17 | 11:40 | Water_Grab | Grab | 1 | 0.1 | m | Estuaries | UCD-GC |  |  | samplewater | EPA 600/4-91-002 mod | 10 days | Hyalella azteca | GC_EST_HA10B_W_TOX |  | None | 0 | none | 100 | 3 | None | Survival | None | NA | 7 days | % | 100
PAL 10 | 305PJE_L | Pajaro Lower | WQ | MPSL-DFG_Field SOP_v1.0 | Bank | 2009-02-17 | 11:40 | Water_Grab | Grab | 1 | 0.1 | m | Estuaries | UCD-GC |  |  | samplewater | EPA 600/4-91-002 mod | 10 days | Hyalella azteca | GC_EST_HA10B_W_TOX |  | None | 0 | none | 100 | 4 | None | Survival | None | NA | 7 days | % | 80
PAL 10 | 305PJE_L | Pajaro Lower | WQ | MPSL-DFG_Field SOP_v1.0 | Bank | 2009-02-17 | 11:40 | Water_Grab | Grab | 1 | 0.1 | m | Estuaries | UCD-GC |  |  | samplewater | EPA 600/4-91-002 mod | 10 days | Hyalella azteca | GC_EST_HA10B_W_TOX |  | None | 0 | none | 100 | 5 | None | Survival | None | NA | 7 days | % | 90
PAL 10 DUP | 305PJE_L | Pajaro Lower | WQ | MPSL-DFG_Field SOP_v1.0 | Bank | 2009-02-17 | 11:40 | Water_Grab | Grab | 2 | 0.1 | m | Estuaries | UCD-GC |  |  | samplewater | EPA 600/4-91-002 mod | 10 days | Hyalella azteca | GC_EST_HA10B_W_TOX |  | None | 0 | none | 100 | 0 | Probe | Oxygen, Dissolved | None | overlyingwater | initial | mg/L | 9.99
PAL 10 DUP | 305PJE_L | Pajaro Lower | WQ | MPSL-DFG_Field SOP_v1.0 | Bank | 2009-02-17 | 11:40 | Water_Grab | Grab | 2 | 0.1 | m | Estuaries | UCD-GC |  |  | samplewater | EPA 600/4-91-002 mod | 10 days | Hyalella azteca | GC_EST_HA10B_W_TOX |  | None | 0 | none | 100 | 0 | Probe | Oxygen, Dissolved | None | overlyingwater | final | mg/L | 8.23
PAL 10 DUP | 305PJE_L | Pajaro Lower | WQ | MPSL-DFG_Field SOP_v1.0 | Bank | 2009-02-17 | 11:40 | Water_Grab | Grab | 2 | 0.1 | m | Estuaries | UCD-GC |  |  | samplewater | EPA 600/4-91-002 mod | 10 days | Hyalella azteca | GC_EST_HA10B_W_TOX |  | None | 0 | none | 100 | 0 | Probe | Oxygen, Dissolved | None | overlyingwater | low | mg/L | 7.4
PAL 10 DUP | 305PJE_L | Pajaro Lower | WQ | MPSL-DFG_Field SOP_v1.0 | Bank | 2009-02-17 | 11:40 | Water_Grab | Grab | 2 | 0.1 | m | Estuaries | UCD-GC |  |  | samplewater | EPA 600/4-91-002 mod | 10 days | Hyalella azteca | GC_EST_HA10B_W_TOX |  | None | 0 | none | 100 | 0 | Probe | Oxygen, Dissolved | None | overlyingwater | high | mg/L | 9.99
PAL 10 DUP | 305PJE_L | Pajaro Lower | WQ | MPSL-DFG_Field SOP_v1.0 | Bank | 2009-02-17 | 11:40 | Water_Grab | Grab | 2 | 0.1 | m | Estuaries | UCD-GC |  |  | samplewater | EPA 600/4-91-002 mod | 10 days | Hyalella azteca | GC_EST_HA10B_W_TOX |  | None | 0 | none | 100 | 0 | Probe | pH | None | overlyingwater | initial | none | 8.01
PAL 10 DUP | 305PJE_L | Pajaro Lower | WQ | MPSL-DFG_Field SOP_v1.0 | Bank | 2009-02-17 | 11:40 | Water_Grab | Grab | 2 | 0.1 | m | Estuaries | UCD-GC |  |  | samplewater | EPA 600/4-91-002 mod | 10 days | Hyalella azteca | GC_EST_HA10B_W_TOX |  | None | 0 | none | 100 | 0 | Probe | pH | None | overlyingwater | final | none | 8.41
PAL 10 DUP | 305PJE_L | Pajaro Lower | WQ | MPSL-DFG_Field SOP_v1.0 | Bank | 2009-02-17 | 11:40 | Water_Grab | Grab | 2 | 0.1 | m | Estuaries | UCD-GC |  |  | samplewater | EPA 600/4-91-002 mod | 10 days | Hyalella azteca | GC_EST_HA10B_W_TOX |  | None | 0 | none | 100 | 0 | Probe | SpecificConductivity | None | overlyingwater | initial | µS/cm | 2395
PAL 10 DUP | 305PJE_L | Pajaro Lower | WQ | MPSL-DFG_Field SOP_v1.0 | Bank | 2009-02-17 | 11:40 | Water_Grab | Grab | 2 | 0.1 | m | Estuaries | UCD-GC |  |  | samplewater | EPA 600/4-91-002 mod | 10 days | Hyalella azteca | GC_EST_HA10B_W_TOX |  | None | 0 | none | 100 | 0 | Probe | SpecificConductivity | None | overlyingwater | final | µS/cm | 2953
PAL 10 DUP | 305PJE_L | Pajaro Lower | WQ | MPSL-DFG_Field SOP_v1.0 | Bank | 2009-02-17 | 11:40 | Water_Grab | Grab | 2 | 0.1 | m | Estuaries | UCD-GC |  |  | samplewater | EPA 600/4-91-002 mod | 10 days | Hyalella azteca | GC_EST_HA10B_W_TOX |  | None | 0 | none | 100 | 0 | Probe | Ammonia as NH3 | Total | overlyingwater | initial | mg/L | -88 | ND
PAL 10 DUP | 305PJE_L | Pajaro Lower | WQ | MPSL-DFG_Field SOP_v1.0 | Bank | 2009-02-17 | 11:40 | Water_Grab | Grab | 2 | 0.1 | m | Estuaries | UCD-GC |  |  | samplewater | EPA 600/4-91-002 mod | 10 days | Hyalella azteca | GC_EST_HA10B_W_TOX |  | None | 0 | none | 100 | 0 | Probe | Ammonia as NH3 | Total | overlyingwater | final | mg/L | 0.5
PAL 10 DUP | 305PJE_L | Pajaro Lower | WQ | MPSL-DFG_Field SOP_v1.0 | Bank | 2009-02-17 | 11:40 | Water_Grab | Grab | 2 | 0.1 | m | Estuaries | UCD-GC |  |  | samplewater | EPA 600/4-91-002 mod | 10 days | Hyalella azteca | GC_EST_HA10B_W_TOX |  | None | 0 | none | 100 | 0 | Probe | Ammonia as NH3 | Unionized | overlyingwater | initial | mg/L | -88 | ND
PAL 10 DUP | 305PJE_L | Pajaro Lower | WQ | MPSL-DFG_Field SOP_v1.0 | Bank | 2009-02-17 | 11:40 | Water_Grab | Grab | 2 | 0.1 | m | Estuaries | UCD-GC |  |  | samplewater | EPA 600/4-91-002 mod | 10 days | Hyalella azteca | GC_EST_HA10B_W_TOX |  | None | 0 | none | 100 | 0 | Probe | Ammonia as NH3 | Unionized | overlyingwater | final | mg/L | 0.064
PAL 10 DUP | 305PJE_L | Pajaro Lower | WQ | MPSL-DFG_Field SOP_v1.0 | Bank | 2009-02-17 | 11:40 | Water_Grab | Grab | 2 | 0.1 | m | Estuaries | UCD-GC |  |  | samplewater | EPA 600/4-91-002 mod | 10 days | Hyalella azteca | GC_EST_HA10B_W_TOX |  | None | 0 | none | 100 | 0 | Probe | Nitrate as N | Total | overlyingwater | initial | mg/L | 10.5
PAL 10 DUP | 305PJE_L | Pajaro Lower | WQ | MPSL-DFG_Field SOP_v1.0 | Bank | 2009-02-17 | 11:40 | Water_Grab | Grab | 2 | 0.1 | m | Estuaries | UCD-GC |  |  | samplewater | EPA 600/4-91-002 mod | 10 days | Hyalella azteca | GC_EST_HA10B_W_TOX |  | None | 0 | none | 100 | 0 | Probe | Phosphate as P | Total | overlyingwater | initial | mg/L | 5.4
PAL 10 DUP | 305PJE_L | Pajaro Lower | WQ | MPSL-DFG_Field SOP_v1.0 | Bank | 2009-02-17 | 11:40 | Water_Grab | Grab | 2 | 0.1 | m | Estuaries | UCD-GC |  |  | samplewater | EPA 600/4-91-002 mod | 10 days | Hyalella azteca | GC_EST_HA10B_W_TOX |  | None | 0 | none | 100 | 0 | Probe | Turbidity | Total | overlyingwater | initial | NTU | 241
PAL 10 DUP | 305PJE_L | Pajaro Lower | WQ | MPSL-DFG_Field SOP_v1.0 | Bank | 2009-02-17 | 11:40 | Water_Grab | Grab | 2 | 0.1 | m | Estuaries | UCD-GC |  |  | samplewater | EPA 600/4-91-002 mod | 10 days | Hyalella azteca | GC_EST_HA10B_W_TOX |  | None | 0 | none | 100 | 0 | Probe | Alkalinity as CaCO3 | None | overlyingwater | initial | mg/L | 149
PAL 10 DUP | 305PJE_L | Pajaro Lower | WQ | MPSL-DFG_Field SOP_v1.0 | Bank | 2009-02-17 | 11:40 | Water_Grab | Grab | 2 | 0.1 | m | Estuaries | UCD-GC |  |  | samplewater | EPA 600/4-91-002 mod | 10 days | Hyalella azteca | GC_EST_HA10B_W_TOX |  | None | 0 | none | 100 | 0 | Probe | Hardness as CaCO3 | None | overlyingwater | initial | mg/L | 280
PAL 10 DUP | 305PJE_L | Pajaro Lower | WQ | MPSL-DFG_Field SOP_v1.0 | Bank | 2009-02-17 | 11:40 | Water_Grab | Grab | 2 | 0.1 | m | Estuaries | UCD-GC |  |  | samplewater | EPA 600/4-91-002 mod | 10 days | Hyalella azteca | GC_EST_HA10B_W_TOX |  | None | 0 | none | 100 | 0 | Probe | Temperature | None | overlyingwater | initial | °C | 23.1
PAL 10 DUP | 305PJE_L | Pajaro Lower | WQ | MPSL-DFG_Field SOP_v1.0 | Bank | 2009-02-17 | 11:40 | Water_Grab | Grab | 2 | 0.1 | m | Estuaries | UCD-GC |  |  | samplewater | EPA 600/4-91-002 mod | 10 days | Hyalella azteca | GC_EST_HA10B_W_TOX |  | None | 0 | none | 100 | 0 | Probe | Temperature | None | overlyingwater | final | °C | 23.2
PAL 10 DUP | 305PJE_L | Pajaro Lower | WQ | MPSL-DFG_Field SOP_v1.0 | Bank | 2009-02-17 | 11:40 | Water_Grab | Grab | 2 | 0.1 | m | Estuaries | UCD-GC |  |  | samplewater | EPA 600/4-91-002 mod | 10 days | Hyalella azteca | GC_EST_HA10B_W_TOX |  | None | 0 | none | 100 | 1 | None | Survival | None | NA | 7 days | % | 60
PAL 10 DUP | 305PJE_L | Pajaro Lower | WQ | MPSL-DFG_Field SOP_v1.0 | Bank | 2009-02-17 | 11:40 | Water_Grab | Grab | 2 | 0.1 | m | Estuaries | UCD-GC |  |  | samplewater | EPA 600/4-91-002 mod | 10 days | Hyalella azteca | GC_EST_HA10B_W_TOX |  | None | 0 | none | 100 | 2 | None | Survival | None | NA | 7 days | % | 80
PAL 10 DUP | 305PJE_L | Pajaro Lower | WQ | MPSL-DFG_Field SOP_v1.0 | Bank | 2009-02-17 | 11:40 | Water_Grab | Grab | 2 | 0.1 | m | Estuaries | UCD-GC |  |  | samplewater | EPA 600/4-91-002 mod | 10 days | Hyalella azteca | GC_EST_HA10B_W_TOX |  | None | 0 | none | 100 | 3 | None | Survival | None | NA | 7 days | % | 100
PAL 10 DUP | 305PJE_L | Pajaro Lower | WQ | MPSL-DFG_Field SOP_v1.0 | Bank | 2009-02-17 | 11:40 | Water_Grab | Grab | 2 | 0.1 | m | Estuaries | UCD-GC |  |  | samplewater | EPA 600/4-91-002 mod | 10 days | Hyalella azteca | GC_EST_HA10B_W_TOX |  | None | 0 | none | 100 | 4 | None | Survival | None | NA | 7 days | % | 80
PAL 10 DUP | 305PJE_L | Pajaro Lower | WQ | MPSL-DFG_Field SOP_v1.0 | Bank | 2009-02-17 | 11:40 | Water_Grab | Grab | 2 | 0.1 | m | Estuaries | UCD-GC |  |  | samplewater | EPA 600/4-91-002 mod | 10 days | Hyalella azteca | GC_EST_HA10B_W_TOX |  | None | 0 | none | 100 | 5 | None | Survival | None | NA | 7 days | % | 70
PAL 13 | 305PJE_L | Pajaro Lower | WQ | MPSL-DFG_Field SOP_v1.0 | Bank | 2009-10-14 | 9:50 | Water_Grab | Grab | 1 | 0.1 | m | Estuaries | UCD-GC |  |  | samplewater | EPA 600/4-91-002 mod | 10 days | Hyalella azteca | GC_EST_HA13_W_TOX |  | None | 0 | none | 100 | 0 | Probe | Oxygen, Dissolved | None | overlyingwater | initial | mg/L | 6.75
PAL 13 | 305PJE_L | Pajaro Lower | WQ | MPSL-DFG_Field SOP_v1.0 | Bank | 2009-10-14 | 9:50 | Water_Grab | Grab | 1 | 0.1 | m | Estuaries | UCD-GC |  |  | samplewater | EPA 600/4-91-002 mod | 10 days | Hyalella azteca | GC_EST_HA13_W_TOX |  | None | 0 | none | 100 | 0 | Probe | Oxygen, Dissolved | None | overlyingwater | final | mg/L | 8.28
PAL 13 | 305PJE_L | Pajaro Lower | WQ | MPSL-DFG_Field SOP_v1.0 | Bank | 2009-10-14 | 9:50 | Water_Grab | Grab | 1 | 0.1 | m | Estuaries | UCD-GC |  |  | samplewater | EPA 600/4-91-002 mod | 10 days | Hyalella azteca | GC_EST_HA13_W_TOX |  | None | 0 | none | 100 | 0 | Probe | Oxygen, Dissolved | None | overlyingwater | low | mg/L | 6.75
PAL 13 | 305PJE_L | Pajaro Lower | WQ | MPSL-DFG_Field SOP_v1.0 | Bank | 2009-10-14 | 9:50 | Water_Grab | Grab | 1 | 0.1 | m | Estuaries | UCD-GC |  |  | samplewater | EPA 600/4-91-002 mod | 10 days | Hyalella azteca | GC_EST_HA13_W_TOX |  | None | 0 | none | 100 | 0 | Probe | Oxygen, Dissolved | None | overlyingwater | high | mg/L | 8.28
PAL 13 | 305PJE_L | Pajaro Lower | WQ | MPSL-DFG_Field SOP_v1.0 | Bank | 2009-10-14 | 9:50 | Water_Grab | Grab | 1 | 0.1 | m | Estuaries | UCD-GC |  |  | samplewater | EPA 600/4-91-002 mod | 10 days | Hyalella azteca | GC_EST_HA13_W_TOX |  | None | 0 | none | 100 | 0 | Probe | pH | None | overlyingwater | initial | none | 7.46
PAL 13 | 305PJE_L | Pajaro Lower | WQ | MPSL-DFG_Field SOP_v1.0 | Bank | 2009-10-14 | 9:50 | Water_Grab | Grab | 1 | 0.1 | m | Estuaries | UCD-GC |  |  | samplewater | EPA 600/4-91-002 mod | 10 days | Hyalella azteca | GC_EST_HA13_W_TOX |  | None | 0 | none | 100 | 0 | Probe | pH | None | overlyingwater | final | none | 8.16
PAL 13 | 305PJE_L | Pajaro Lower | WQ | MPSL-DFG_Field SOP_v1.0 | Bank | 2009-10-14 | 9:50 | Water_Grab | Grab | 1 | 0.1 | m | Estuaries | UCD-GC |  |  | samplewater | EPA 600/4-91-002 mod | 10 days | Hyalella azteca | GC_EST_HA13_W_TOX |  | None | 0 | none | 100 | 0 | Probe | SpecificConductivity | None | overlyingwater | initial | µS/cm | 857
PAL 13 | 305PJE_L | Pajaro Lower | WQ | MPSL-DFG_Field SOP_v1.0 | Bank | 2009-10-14 | 9:50 | Water_Grab | Grab | 1 | 0.1 | m | Estuaries | UCD-GC |  |  | samplewater | EPA 600/4-91-002 mod | 10 days | Hyalella azteca | GC_EST_HA13_W_TOX |  | None | 0 | none | 100 | 0 | Probe | SpecificConductivity | None | overlyingwater | final | µS/cm | 823
PAL 13 | 305PJE_L | Pajaro Lower | WQ | MPSL-DFG_Field SOP_v1.0 | Bank | 2009-10-14 | 9:50 | Water_Grab | Grab | 1 | 0.1 | m | Estuaries | UCD-GC |  |  | samplewater | EPA 600/4-91-002 mod | 10 days | Hyalella azteca | GC_EST_HA13_W_TOX |  | None | 0 | none | 100 | 0 | Probe | Ammonia as NH3 | Total | overlyingwater | initial | mg/L | 0.6
PAL 13 | 305PJE_L | Pajaro Lower | WQ | MPSL-DFG_Field SOP_v1.0 | Bank | 2009-10-14 | 9:50 | Water_Grab | Grab | 1 | 0.1 | m | Estuaries | UCD-GC |  |  | samplewater | EPA 600/4-91-002 mod | 10 days | Hyalella azteca | GC_EST_HA13_W_TOX |  | None | 0 | none | 100 | 0 | Probe | Ammonia as NH3 | Total | overlyingwater | final | mg/L | 0.5
PAL 13 | 305PJE_L | Pajaro Lower | WQ | MPSL-DFG_Field SOP_v1.0 | Bank | 2009-10-14 | 9:50 | Water_Grab | Grab | 1 | 0.1 | m | Estuaries | UCD-GC |  |  | samplewater | EPA 600/4-91-002 mod | 10 days | Hyalella azteca | GC_EST_HA13_W_TOX |  | None | 0 | none | 100 | 0 | Probe | Ammonia as NH3 | Unionized | overlyingwater | initial | mg/L | 0.01
PAL 13 | 305PJE_L | Pajaro Lower | WQ | MPSL-DFG_Field SOP_v1.0 | Bank | 2009-10-14 | 9:50 | Water_Grab | Grab | 1 | 0.1 | m | Estuaries | UCD-GC |  |  | samplewater | EPA 600/4-91-002 mod | 10 days | Hyalella azteca | GC_EST_HA13_W_TOX |  | None | 0 | none | 100 | 0 | Probe | Ammonia as NH3 | Unionized | overlyingwater | final | mg/L | 0.038
PAL 13 | 305PJE_L | Pajaro Lower | WQ | MPSL-DFG_Field SOP_v1.0 | Bank | 2009-10-14 | 9:50 | Water_Grab | Grab | 1 | 0.1 | m | Estuaries | UCD-GC |  |  | samplewater | EPA 600/4-91-002 mod | 10 days | Hyalella azteca | GC_EST_HA13_W_TOX |  | None | 0 | none | 100 | 0 | Probe | Nitrate as N | Total | overlyingwater | initial | mg/L | -88 | NR |  | Not Analyzed
PAL 13 | 305PJE_L | Pajaro Lower | WQ | MPSL-DFG_Field SOP_v1.0 | Bank | 2009-10-14 | 9:50 | Water_Grab | Grab | 1 | 0.1 | m | Estuaries | UCD-GC |  |  | samplewater | EPA 600/4-91-002 mod | 10 days | Hyalella azteca | GC_EST_HA13_W_TOX |  | None | 0 | none | 100 | 0 | Probe | Phosphate as P | Total | overlyingwater | initial | mg/L | -88 | NR |  | Not Analyzed
PAL 13 | 305PJE_L | Pajaro Lower | WQ | MPSL-DFG_Field SOP_v1.0 | Bank | 2009-10-14 | 9:50 | Water_Grab | Grab | 1 | 0.1 | m | Estuaries | UCD-GC |  |  | samplewater | EPA 600/4-91-002 mod | 10 days | Hyalella azteca | GC_EST_HA13_W_TOX |  | None | 0 | none | 100 | 0 | Probe | Turbidity | Total | overlyingwater | initial | NTU | -88 | NR |  | Not Analyzed
PAL 13 | 305PJE_L | Pajaro Lower | WQ | MPSL-DFG_Field SOP_v1.0 | Bank | 2009-10-14 | 9:50 | Water_Grab | Grab | 1 | 0.1 | m | Estuaries | UCD-GC |  |  | samplewater | EPA 600/4-91-002 mod | 10 days | Hyalella azteca | GC_EST_HA13_W_TOX |  | None | 0 | none | 100 | 0 | Probe | Alkalinity as CaCO3 | None | overlyingwater | initial | mg/L | 56
PAL 13 | 305PJE_L | Pajaro Lower | WQ | MPSL-DFG_Field SOP_v1.0 | Bank | 2009-10-14 | 9:50 | Water_Grab | Grab | 1 | 0.1 | m | Estuaries | UCD-GC |  |  | samplewater | EPA 600/4-91-002 mod | 10 days | Hyalella azteca | GC_EST_HA13_W_TOX |  | None | 0 | none | 100 | 0 | Probe | Hardness as CaCO3 | None | overlyingwater | initial | mg/L | 144
PAL 13 | 305PJE_L | Pajaro Lower | WQ | MPSL-DFG_Field SOP_v1.0 | Bank | 2009-10-14 | 9:50 | Water_Grab | Grab | 1 | 0.1 | m | Estuaries | UCD-GC |  |  | samplewater | EPA 600/4-91-002 mod | 10 days | Hyalella azteca | GC_EST_HA13_W_TOX |  | None | 0 | none | 100 | 0 | Probe | Temperature | None | overlyingwater | initial | °C | 24.5
PAL 13 | 305PJE_L | Pajaro Lower | WQ | MPSL-DFG_Field SOP_v1.0 | Bank | 2009-10-14 | 9:50 | Water_Grab | Grab | 1 | 0.1 | m | Estuaries | UCD-GC |  |  | samplewater | EPA 600/4-91-002 mod | 10 days | Hyalella azteca | GC_EST_HA13_W_TOX |  | None | 0 | none | 100 | 0 | Probe | Temperature | None | overlyingwater | final | °C | 22.7
PAL 13 | 305PJE_L | Pajaro Lower | WQ | MPSL-DFG_Field SOP_v1.0 | Bank | 2009-10-14 | 9:50 | Water_Grab | Grab | 1 | 0.1 | m | Estuaries | UCD-GC |  |  | samplewater | EPA 600/4-91-002 mod | 10 days | Hyalella azteca | GC_EST_HA13_W_TOX |  | None | 0 | none | 100 | 1 | None | Survival | None | NA | 7 days | % | 70
PAL 13 | 305PJE_L | Pajaro Lower | WQ | MPSL-DFG_Field SOP_v1.0 | Bank | 2009-10-14 | 9:50 | Water_Grab | Grab | 1 | 0.1 | m | Estuaries | UCD-GC |  |  | samplewater | EPA 600/4-91-002 mod | 10 days | Hyalella azteca | GC_EST_HA13_W_TOX |  | None | 0 | none | 100 | 2 | None | Survival | None | NA | 7 days | % | 80
PAL 13 | 305PJE_L | Pajaro Lower | WQ | MPSL-DFG_Field SOP_v1.0 | Bank | 2009-10-14 | 9:50 | Water_Grab | Grab | 1 | 0.1 | m | Estuaries | UCD-GC |  |  | samplewater | EPA 600/4-91-002 mod | 10 days | Hyalella azteca | GC_EST_HA13_W_TOX |  | None | 0 | none | 100 | 3 | None | Survival | None | NA | 7 days | % | 80
PAL 13 | 305PJE_L | Pajaro Lower | WQ | MPSL-DFG_Field SOP_v1.0 | Bank | 2009-10-14 | 9:50 | Water_Grab | Grab | 1 | 0.1 | m | Estuaries | UCD-GC |  |  | samplewater | EPA 600/4-91-002 mod | 10 days | Hyalella azteca | GC_EST_HA13_W_TOX |  | None | 0 | none | 100 | 4 | None | Survival | None | NA | 7 days | % | 90
PAL 13 | 305PJE_L | Pajaro Lower | WQ | MPSL-DFG_Field SOP_v1.0 | Bank | 2009-10-14 | 9:50 | Water_Grab | Grab | 1 | 0.1 | m | Estuaries | UCD-GC |  |  | samplewater | EPA 600/4-91-002 mod | 10 days | Hyalella azteca | GC_EST_HA13_W_TOX |  | None | 0 | none | 100 | 5 | None | Survival | None | NA | 7 days | % | 90
PAL 14 | 305PJE_L | Pajaro Lower 40% | WQ | MPSL-DFG_Field SOP_v1.0 | Bank | 2009-10-22 | 15:30 | Water_Grab | Grab | 1 | 0.1 | m | Estuaries | UCD-GC |  |  | samplewater | EPA 600/4-91-002 mod | 10 days | Hyalella azteca | GC_EST_HA14_W_TOX |  | None | 40 | % | 60 | 0 | Probe | Oxygen, Dissolved | None | overlyingwater | initial | mg/L | 8.76
PAL 14 | 305PJE_L | Pajaro Lower 40% | WQ | MPSL-DFG_Field SOP_v1.0 | Bank | 2009-10-22 | 15:30 | Water_Grab | Grab | 1 | 0.1 | m | Estuaries | UCD-GC |  |  | samplewater | EPA 600/4-91-002 mod | 10 days | Hyalella azteca | GC_EST_HA14_W_TOX |  | None | 40 | % | 60 | 0 | Probe | Oxygen, Dissolved | None | overlyingwater | final | mg/L | 8.06
PAL 14 | 305PJE_L | Pajaro Lower 40% | WQ | MPSL-DFG_Field SOP_v1.0 | Bank | 2009-10-22 | 15:30 | Water_Grab | Grab | 1 | 0.1 | m | Estuaries | UCD-GC |  |  | samplewater | EPA 600/4-91-002 mod | 10 days | Hyalella azteca | GC_EST_HA14_W_TOX |  | None | 40 | % | 60 | 0 | Probe | Oxygen, Dissolved | None | overlyingwater | low | mg/L | 7.71
PAL 14 | 305PJE_L | Pajaro Lower 40% | WQ | MPSL-DFG_Field SOP_v1.0 | Bank | 2009-10-22 | 15:30 | Water_Grab | Grab | 1 | 0.1 | m | Estuaries | UCD-GC |  |  | samplewater | EPA 600/4-91-002 mod | 10 days | Hyalella azteca | GC_EST_HA14_W_TOX |  | None | 40 | % | 60 | 0 | Probe | Oxygen, Dissolved | None | overlyingwater | high | mg/L | 8.76
PAL 14 | 305PJE_L | Pajaro Lower 40% | WQ | MPSL-DFG_Field SOP_v1.0 | Bank | 2009-10-22 | 15:30 | Water_Grab | Grab | 1 | 0.1 | m | Estuaries | UCD-GC |  |  | samplewater | EPA 600/4-91-002 mod | 10 days | Hyalella azteca | GC_EST_HA14_W_TOX |  | None | 40 | % | 60 | 0 | Probe | pH | None | overlyingwater | initial | none | 8.08
PAL 14 | 305PJE_L | Pajaro Lower 40% | WQ | MPSL-DFG_Field SOP_v1.0 | Bank | 2009-10-22 | 15:30 | Water_Grab | Grab | 1 | 0.1 | m | Estuaries | UCD-GC |  |  | samplewater | EPA 600/4-91-002 mod | 10 days | Hyalella azteca | GC_EST_HA14_W_TOX |  | None | 40 | % | 60 | 0 | Probe | pH | None | overlyingwater | final | none | 8.27
PAL 14 | 305PJE_L | Pajaro Lower 40% | WQ | MPSL-DFG_Field SOP_v1.0 | Bank | 2009-10-22 | 15:30 | Water_Grab | Grab | 1 | 0.1 | m | Estuaries | UCD-GC |  |  | samplewater | EPA 600/4-91-002 mod | 10 days | Hyalella azteca | GC_EST_HA14_W_TOX |  | None | 40 | % | 60 | 0 | Probe | SpecificConductivity | None | overlyingwater | initial | µS/cm | 20760
PAL 14 | 305PJE_L | Pajaro Lower 40% | WQ | MPSL-DFG_Field SOP_v1.0 | Bank | 2009-10-22 | 15:30 | Water_Grab | Grab | 1 | 0.1 | m | Estuaries | UCD-GC |  |  | samplewater | EPA 600/4-91-002 mod | 10 days | Hyalella azteca | GC_EST_HA14_W_TOX |  | None | 40 | % | 60 | 0 | Probe | SpecificConductivity | None | overlyingwater | final | µS/cm | 21210
PAL 14 | 305PJE_L | Pajaro Lower 40% | WQ | MPSL-DFG_Field SOP_v1.0 | Bank | 2009-10-22 | 15:30 | Water_Grab | Grab | 1 | 0.1 | m | Estuaries | UCD-GC |  |  | samplewater | EPA 600/4-91-002 mod | 10 days | Hyalella azteca | GC_EST_HA14_W_TOX |  | None | 40 | % | 60 | 0 | Probe | Ammonia as NH3 | Total | overlyingwater | initial | mg/L | 0.3
PAL 14 | 305PJE_L | Pajaro Lower 40% | WQ | MPSL-DFG_Field SOP_v1.0 | Bank | 2009-10-22 | 15:30 | Water_Grab | Grab | 1 | 0.1 | m | Estuaries | UCD-GC |  |  | samplewater | EPA 600/4-91-002 mod | 10 days | Hyalella azteca | GC_EST_HA14_W_TOX |  | None | 40 | % | 60 | 0 | Probe | Ammonia as NH3 | Total | overlyingwater | final | mg/L | 1.8
PAL 14 | 305PJE_L | Pajaro Lower 40% | WQ | MPSL-DFG_Field SOP_v1.0 | Bank | 2009-10-22 | 15:30 | Water_Grab | Grab | 1 | 0.1 | m | Estuaries | UCD-GC |  |  | samplewater | EPA 600/4-91-002 mod | 10 days | Hyalella azteca | GC_EST_HA14_W_TOX |  | None | 40 | % | 60 | 0 | Probe | Ammonia as NH3 | Unionized | overlyingwater | initial | mg/L | 0.019
PAL 14 | 305PJE_L | Pajaro Lower 40% | WQ | MPSL-DFG_Field SOP_v1.0 | Bank | 2009-10-22 | 15:30 | Water_Grab | Grab | 1 | 0.1 | m | Estuaries | UCD-GC |  |  | samplewater | EPA 600/4-91-002 mod | 10 days | Hyalella azteca | GC_EST_HA14_W_TOX |  | None | 40 | % | 60 | 0 | Probe | Ammonia as NH3 | Unionized | overlyingwater | final | mg/L | 0.172
PAL 14 | 305PJE_L | Pajaro Lower 40% | WQ | MPSL-DFG_Field SOP_v1.0 | Bank | 2009-10-22 | 15:30 | Water_Grab | Grab | 1 | 0.1 | m | Estuaries | UCD-GC |  |  | samplewater | EPA 600/4-91-002 mod | 10 days | Hyalella azteca | GC_EST_HA14_W_TOX |  | None | 40 | % | 60 | 0 | Probe | Nitrate as N | Total | overlyingwater | initial | mg/L | -88 | NR |  | Not Analyzed
PAL 14 | 305PJE_L | Pajaro Lower 40% | WQ | MPSL-DFG_Field SOP_v1.0 | Bank | 2009-10-22 | 15:30 | Water_Grab | Grab | 1 | 0.1 | m | Estuaries | UCD-GC |  |  | samplewater | EPA 600/4-91-002 mod | 10 days | Hyalella azteca | GC_EST_HA14_W_TOX |  | None | 40 | % | 60 | 0 | Probe | Phosphate as P | Total | overlyingwater | initial | mg/L | -88 | NR |  | Not Analyzed
PAL 14 | 305PJE_L | Pajaro Lower 40% | WQ | MPSL-DFG_Field SOP_v1.0 | Bank | 2009-10-22 | 15:30 | Water_Grab | Grab | 1 | 0.1 | m | Estuaries | UCD-GC |  |  | samplewater | EPA 600/4-91-002 mod | 10 days | Hyalella azteca | GC_EST_HA14_W_TOX |  | None | 40 | % | 60 | 0 | Probe | Turbidity | Total | overlyingwater | initial | NTU | -88 | NR |  | Not Analyzed
PAL 14 | 305PJE_L | Pajaro Lower 40% | WQ | MPSL-DFG_Field SOP_v1.0 | Bank | 2009-10-22 | 15:30 | Water_Grab | Grab | 1 | 0.1 | m | Estuaries | UCD-GC |  |  | samplewater | EPA 600/4-91-002 mod | 10 days | Hyalella azteca | GC_EST_HA14_W_TOX |  | None | 40 | % | 60 | 0 | Probe | Alkalinity as CaCO3 | None | overlyingwater | initial | mg/L | 135
PAL 14 | 305PJE_L | Pajaro Lower 40% | WQ | MPSL-DFG_Field SOP_v1.0 | Bank | 2009-10-22 | 15:30 | Water_Grab | Grab | 1 | 0.1 | m | Estuaries | UCD-GC |  |  | samplewater | EPA 600/4-91-002 mod | 10 days | Hyalella azteca | GC_EST_HA14_W_TOX |  | None | 40 | % | 60 | 0 | Probe | Hardness as CaCO3 | None | overlyingwater | initial | mg/L | 1400
PAL 14 | 305PJE_L | Pajaro Lower 40% | WQ | MPSL-DFG_Field SOP_v1.0 | Bank | 2009-10-22 | 15:30 | Water_Grab | Grab | 1 | 0.1 | m | Estuaries | UCD-GC |  |  | samplewater | EPA 600/4-91-002 mod | 10 days | Hyalella azteca | GC_EST_HA14_W_TOX |  | None | 40 | % | 60 | 0 | Probe | Temperature | None | overlyingwater | initial | °C | 23.4
PAL 14 | 305PJE_L | Pajaro Lower 40% | WQ | MPSL-DFG_Field SOP_v1.0 | Bank | 2009-10-22 | 15:30 | Water_Grab | Grab | 1 | 0.1 | m | Estuaries | UCD-GC |  |  | samplewater | EPA 600/4-91-002 mod | 10 days | Hyalella azteca | GC_EST_HA14_W_TOX |  | None | 40 | % | 60 | 0 | Probe | Temperature | None | overlyingwater | final | °C | 22.8
PAL 14 | 305PJE_L | Pajaro Lower 40% | WQ | MPSL-DFG_Field SOP_v1.0 | Bank | 2009-10-22 | 15:30 | Water_Grab | Grab | 1 | 0.1 | m | Estuaries | UCD-GC |  |  | samplewater | EPA 600/4-91-002 mod | 10 days | Hyalella azteca | GC_EST_HA14_W_TOX |  | None | 40 | % | 60 | 1 | None | Survival | None | NA | 7 days | % | 80
PAL 14 | 305PJE_L | Pajaro Lower 40% | WQ | MPSL-DFG_Field SOP_v1.0 | Bank | 2009-10-22 | 15:30 | Water_Grab | Grab | 1 | 0.1 | m | Estuaries | UCD-GC |  |  | samplewater | EPA 600/4-91-002 mod | 10 days | Hyalella azteca | GC_EST_HA14_W_TOX |  | None | 40 | % | 60 | 2 | None | Survival | None | NA | 7 days | % | 90
PAL 14 | 305PJE_L | Pajaro Lower 40% | WQ | MPSL-DFG_Field SOP_v1.0 | Bank | 2009-10-22 | 15:30 | Water_Grab | Grab | 1 | 0.1 | m | Estuaries | UCD-GC |  |  | samplewater | EPA 600/4-91-002 mod | 10 days | Hyalella azteca | GC_EST_HA14_W_TOX |  | None | 40 | % | 60 | 3 | None | Survival | None | NA | 7 days | % | 80
PAL 14 | 305PJE_L | Pajaro Lower 40% | WQ | MPSL-DFG_Field SOP_v1.0 | Bank | 2009-10-22 | 15:30 | Water_Grab | Grab | 1 | 0.1 | m | Estuaries | UCD-GC |  |  | samplewater | EPA 600/4-91-002 mod | 10 days | Hyalella azteca | GC_EST_HA14_W_TOX |  | None | 40 | % | 60 | 4 | None | Survival | None | NA | 7 days | % | 70
PAL 14 | 305PJE_L | Pajaro Lower 40% | WQ | MPSL-DFG_Field SOP_v1.0 | Bank | 2009-10-22 | 15:30 | Water_Grab | Grab | 1 | 0.1 | m | Estuaries | UCD-GC |  |  | samplewater | EPA 600/4-91-002 mod | 10 days | Hyalella azteca | GC_EST_HA14_W_TOX |  | None | 40 | % | 60 | 5 | None | Survival | None | NA | 7 days | % | 90
PAL 6 | 305PJE_L | Pajaro Lower 45%** | WQ | MPSL-DFG_Field SOP_v1.0 | Bank | 2008-07-02 | 12:45 | Water_Grab | Grab | 1 | 0.1 | m | Estuaries | UCD-GC |  |  | samplewater | EPA 600/4-91-002 mod | 10 days | Hyalella azteca | GC_EST_HA6_W_TOX |  | None | 45 | % | 55 | 0 | Probe | Oxygen, Dissolved | None | overlyingwater | initial | mg/L | 8.22
PAL 6 | 305PJE_L | Pajaro Lower 45%** | WQ | MPSL-DFG_Field SOP_v1.0 | Bank | 2008-07-02 | 12:45 | Water_Grab | Grab | 1 | 0.1 | m | Estuaries | UCD-GC |  |  | samplewater | EPA 600/4-91-002 mod | 10 days | Hyalella azteca | GC_EST_HA6_W_TOX |  | None | 45 | % | 55 | 0 | Probe | Oxygen, Dissolved | None | overlyingwater | final | mg/L | 7.35
PAL 6 | 305PJE_L | Pajaro Lower 45%** | WQ | MPSL-DFG_Field SOP_v1.0 | Bank | 2008-07-02 | 12:45 | Water_Grab | Grab | 1 | 0.1 | m | Estuaries | UCD-GC |  |  | samplewater | EPA 600/4-91-002 mod | 10 days | Hyalella azteca | GC_EST_HA6_W_TOX |  | None | 45 | % | 55 | 0 | Probe | Oxygen, Dissolved | None | overlyingwater | low | mg/L | 7.35
PAL 6 | 305PJE_L | Pajaro Lower 45%** | WQ | MPSL-DFG_Field SOP_v1.0 | Bank | 2008-07-02 | 12:45 | Water_Grab | Grab | 1 | 0.1 | m | Estuaries | UCD-GC |  |  | samplewater | EPA 600/4-91-002 mod | 10 days | Hyalella azteca | GC_EST_HA6_W_TOX |  | None | 45 | % | 55 | 0 | Probe | Oxygen, Dissolved | None | overlyingwater | high | mg/L | 8.7
PAL 6 | 305PJE_L | Pajaro Lower 45%** | WQ | MPSL-DFG_Field SOP_v1.0 | Bank | 2008-07-02 | 12:45 | Water_Grab | Grab | 1 | 0.1 | m | Estuaries | UCD-GC |  |  | samplewater | EPA 600/4-91-002 mod | 10 days | Hyalella azteca | GC_EST_HA6_W_TOX |  | None | 45 | % | 55 | 0 | Probe | pH | None | overlyingwater | initial | none | 7.94
PAL 6 | 305PJE_L | Pajaro Lower 45%** | WQ | MPSL-DFG_Field SOP_v1.0 | Bank | 2008-07-02 | 12:45 | Water_Grab | Grab | 1 | 0.1 | m | Estuaries | UCD-GC |  |  | samplewater | EPA 600/4-91-002 mod | 10 days | Hyalella azteca | GC_EST_HA6_W_TOX |  | None | 45 | % | 55 | 0 | Probe | pH | None | overlyingwater | final | none | 8.43
PAL 6 | 305PJE_L | Pajaro Lower 45%** | WQ | MPSL-DFG_Field SOP_v1.0 | Bank | 2008-07-02 | 12:45 | Water_Grab | Grab | 1 | 0.1 | m | Estuaries | UCD-GC |  |  | samplewater | EPA 600/4-91-002 mod | 10 days | Hyalella azteca | GC_EST_HA6_W_TOX |  | None | 45 | % | 55 | 0 | Probe | SpecificConductivity | None | overlyingwater | initial | µS/cm | 24200
PAL 6 | 305PJE_L | Pajaro Lower 45%** | WQ | MPSL-DFG_Field SOP_v1.0 | Bank | 2008-07-02 | 12:45 | Water_Grab | Grab | 1 | 0.1 | m | Estuaries | UCD-GC |  |  | samplewater | EPA 600/4-91-002 mod | 10 days | Hyalella azteca | GC_EST_HA6_W_TOX |  | None | 45 | % | 55 | 0 | Probe | SpecificConductivity | None | overlyingwater | final | µS/cm | 26100
PAL 6 | 305PJE_L | Pajaro Lower 45%** | WQ | MPSL-DFG_Field SOP_v1.0 | Bank | 2008-07-02 | 12:45 | Water_Grab | Grab | 1 | 0.1 | m | Estuaries | UCD-GC |  |  | samplewater | EPA 600/4-91-002 mod | 10 days | Hyalella azteca | GC_EST_HA6_W_TOX |  | None | 45 | % | 55 | 0 | Probe | Ammonia as NH3 | Total | overlyingwater | initial | mg/L | 0
PAL 6 | 305PJE_L | Pajaro Lower 45%** | WQ | MPSL-DFG_Field SOP_v1.0 | Bank | 2008-07-02 | 12:45 | Water_Grab | Grab | 1 | 0.1 | m | Estuaries | UCD-GC |  |  | samplewater | EPA 600/4-91-002 mod | 10 days | Hyalella azteca | GC_EST_HA6_W_TOX |  | None | 45 | % | 55 | 0 | Probe | Ammonia as NH3 | Total | overlyingwater | final | mg/L | -88 | ND
PAL 6 | 305PJE_L | Pajaro Lower 45%** | WQ | MPSL-DFG_Field SOP_v1.0 | Bank | 2008-07-02 | 12:45 | Water_Grab | Grab | 1 | 0.1 | m | Estuaries | UCD-GC |  |  | samplewater | EPA 600/4-91-002 mod | 10 days | Hyalella azteca | GC_EST_HA6_W_TOX |  | None | 45 | % | 55 | 0 | Probe | Ammonia as NH3 | Unionized | overlyingwater | initial | mg/L | 0
PAL 6 | 305PJE_L | Pajaro Lower 45%** | WQ | MPSL-DFG_Field SOP_v1.0 | Bank | 2008-07-02 | 12:45 | Water_Grab | Grab | 1 | 0.1 | m | Estuaries | UCD-GC |  |  | samplewater | EPA 600/4-91-002 mod | 10 days | Hyalella azteca | GC_EST_HA6_W_TOX |  | None | 45 | % | 55 | 0 | Probe | Ammonia as NH3 | Unionized | overlyingwater | final | mg/L | -88 | ND
PAL 6 | 305PJE_L | Pajaro Lower 45%** | WQ | MPSL-DFG_Field SOP_v1.0 | Bank | 2008-07-02 | 12:45 | Water_Grab | Grab | 1 | 0.1 | m | Estuaries | UCD-GC |  |  | samplewater | EPA 600/4-91-002 mod | 10 days | Hyalella azteca | GC_EST_HA6_W_TOX |  | None | 45 | % | 55 | 0 | Probe | Nitrate as N | Total | overlyingwater | initial | mg/L | -88 | ND
PAL 6 | 305PJE_L | Pajaro Lower 45%** | WQ | MPSL-DFG_Field SOP_v1.0 | Bank | 2008-07-02 | 12:45 | Water_Grab | Grab | 1 | 0.1 | m | Estuaries | UCD-GC |  |  | samplewater | EPA 600/4-91-002 mod | 10 days | Hyalella azteca | GC_EST_HA6_W_TOX |  | None | 45 | % | 55 | 0 | Probe | Phosphate as P | Total | overlyingwater | initial | mg/L | 0.16
PAL 6 | 305PJE_L | Pajaro Lower 45%** | WQ | MPSL-DFG_Field SOP_v1.0 | Bank | 2008-07-02 | 12:45 | Water_Grab | Grab | 1 | 0.1 | m | Estuaries | UCD-GC |  |  | samplewater | EPA 600/4-91-002 mod | 10 days | Hyalella azteca | GC_EST_HA6_W_TOX |  | None | 45 | % | 55 | 0 | Probe | Turbidity | Total | overlyingwater | initial | NTU | 0.96
PAL 6 | 305PJE_L | Pajaro Lower 45%** | WQ | MPSL-DFG_Field SOP_v1.0 | Bank | 2008-07-02 | 12:45 | Water_Grab | Grab | 1 | 0.1 | m | Estuaries | UCD-GC |  |  | samplewater | EPA 600/4-91-002 mod | 10 days | Hyalella azteca | GC_EST_HA6_W_TOX |  | None | 45 | % | 55 | 0 | Probe | Alkalinity as CaCO3 | None | overlyingwater | initial | mg/L | 131.6
PAL 6 | 305PJE_L | Pajaro Lower 45%** | WQ | MPSL-DFG_Field SOP_v1.0 | Bank | 2008-07-02 | 12:45 | Water_Grab | Grab | 1 | 0.1 | m | Estuaries | UCD-GC |  |  | samplewater | EPA 600/4-91-002 mod | 10 days | Hyalella azteca | GC_EST_HA6_W_TOX |  | None | 45 | % | 55 | 0 | Probe | Hardness as CaCO3 | None | overlyingwater | initial | mg/L | 468
PAL 6 | 305PJE_L | Pajaro Lower 45%** | WQ | MPSL-DFG_Field SOP_v1.0 | Bank | 2008-07-02 | 12:45 | Water_Grab | Grab | 1 | 0.1 | m | Estuaries | UCD-GC |  |  | samplewater | EPA 600/4-91-002 mod | 10 days | Hyalella azteca | GC_EST_HA6_W_TOX |  | None | 45 | % | 55 | 0 | Probe | Temperature | None | overlyingwater | initial | °C | 22.1
PAL 6 | 305PJE_L | Pajaro Lower 45%** | WQ | MPSL-DFG_Field SOP_v1.0 | Bank | 2008-07-02 | 12:45 | Water_Grab | Grab | 1 | 0.1 | m | Estuaries | UCD-GC |  |  | samplewater | EPA 600/4-91-002 mod | 10 days | Hyalella azteca | GC_EST_HA6_W_TOX |  | None | 45 | % | 55 | 0 | Probe | Temperature | None | overlyingwater | final | °C | 23.6
PAL 6 | 305PJE_L | Pajaro Lower 45%** | WQ | MPSL-DFG_Field SOP_v1.0 | Bank | 2008-07-02 | 12:45 | Water_Grab | Grab | 1 | 0.1 | m | Estuaries | UCD-GC |  |  | samplewater | EPA 600/4-91-002 mod | 10 days | Hyalella azteca | GC_EST_HA6_W_TOX |  | None | 45 | % | 55 | 1 | None | Survival | None | NA | 7 days | % | 30
PAL 6 | 305PJE_L | Pajaro Lower 45%** | WQ | MPSL-DFG_Field SOP_v1.0 | Bank | 2008-07-02 | 12:45 | Water_Grab | Grab | 1 | 0.1 | m | Estuaries | UCD-GC |  |  | samplewater | EPA 600/4-91-002 mod | 10 days | Hyalella azteca | GC_EST_HA6_W_TOX |  | None | 45 | % | 55 | 2 | None | Survival | None | NA | 7 days | % | 20
PAL 6 | 305PJE_L | Pajaro Lower 45%** | WQ | MPSL-DFG_Field SOP_v1.0 | Bank | 2008-07-02 | 12:45 | Water_Grab | Grab | 1 | 0.1 | m | Estuaries | UCD-GC |  |  | samplewater | EPA 600/4-91-002 mod | 10 days | Hyalella azteca | GC_EST_HA6_W_TOX |  | None | 45 | % | 55 | 3 | None | Survival | None | NA | 7 days | % | 10
PAL 6 | 305PJE_L | Pajaro Lower 45%** | WQ | MPSL-DFG_Field SOP_v1.0 | Bank | 2008-07-02 | 12:45 | Water_Grab | Grab | 1 | 0.1 | m | Estuaries | UCD-GC |  |  | samplewater | EPA 600/4-91-002 mod | 10 days | Hyalella azteca | GC_EST_HA6_W_TOX |  | None | 45 | % | 55 | 4 | None | Survival | None | NA | 7 days | % | 60
PAL 6 | 305PJE_L | Pajaro Lower 45%** | WQ | MPSL-DFG_Field SOP_v1.0 | Bank | 2008-07-02 | 12:45 | Water_Grab | Grab | 1 | 0.1 | m | Estuaries | UCD-GC |  |  | samplewater | EPA 600/4-91-002 mod | 10 days | Hyalella azteca | GC_EST_HA6_W_TOX |  | None | 45 | % | 55 | 5 | None | Survival | None | NA | 7 days | % | 60
PUL 11 | 305PJE_L | Pajaro Lower 50% | WQ | MPSL-DFG_Field SOP_v1.0 | Bank | 2009-09-09 | 8:30 | Water_Grab | Grab | 1 | 0.1 | m | Estuaries | UCD-GC |  |  | samplewater | EPA 600/4-91-002 mod | 10 days | Hyalella azteca | GC_EST_HA11_W_TOX |  | None | 50 | % | 50 | 0 | Probe | Oxygen, Dissolved | None | overlyingwater | initial | mg/L | 8.18
PUL 11 | 305PJE_L | Pajaro Lower 50% | WQ | MPSL-DFG_Field SOP_v1.0 | Bank | 2009-09-09 | 8:30 | Water_Grab | Grab | 1 | 0.1 | m | Estuaries | UCD-GC |  |  | samplewater | EPA 600/4-91-002 mod | 10 days | Hyalella azteca | GC_EST_HA11_W_TOX |  | None | 50 | % | 50 | 0 | Probe | Oxygen, Dissolved | None | overlyingwater | final | mg/L | 8.21
PUL 11 | 305PJE_L | Pajaro Lower 50% | WQ | MPSL-DFG_Field SOP_v1.0 | Bank | 2009-09-09 | 8:30 | Water_Grab | Grab | 1 | 0.1 | m | Estuaries | UCD-GC |  |  | samplewater | EPA 600/4-91-002 mod | 10 days | Hyalella azteca | GC_EST_HA11_W_TOX |  | None | 50 | % | 50 | 0 | Probe | Oxygen, Dissolved | None | overlyingwater | low | mg/L | 7.69
PUL 11 | 305PJE_L | Pajaro Lower 50% | WQ | MPSL-DFG_Field SOP_v1.0 | Bank | 2009-09-09 | 8:30 | Water_Grab | Grab | 1 | 0.1 | m | Estuaries | UCD-GC |  |  | samplewater | EPA 600/4-91-002 mod | 10 days | Hyalella azteca | GC_EST_HA11_W_TOX |  | None | 50 | % | 50 | 0 | Probe | Oxygen, Dissolved | None | overlyingwater | high | mg/L | 8.56
PUL 11 | 305PJE_L | Pajaro Lower 50% | WQ | MPSL-DFG_Field SOP_v1.0 | Bank | 2009-09-09 | 8:30 | Water_Grab | Grab | 1 | 0.1 | m | Estuaries | UCD-GC |  |  | samplewater | EPA 600/4-91-002 mod | 10 days | Hyalella azteca | GC_EST_HA11_W_TOX |  | None | 50 | % | 50 | 0 | Probe | pH | None | overlyingwater | initial | none | 8.39
PUL 11 | 305PJE_L | Pajaro Lower 50% | WQ | MPSL-DFG_Field SOP_v1.0 | Bank | 2009-09-09 | 8:30 | Water_Grab | Grab | 1 | 0.1 | m | Estuaries | UCD-GC |  |  | samplewater | EPA 600/4-91-002 mod | 10 days | Hyalella azteca | GC_EST_HA11_W_TOX |  | None | 50 | % | 50 | 0 | Probe | pH | None | overlyingwater | final | none | 8.34
PUL 11 | 305PJE_L | Pajaro Lower 50% | WQ | MPSL-DFG_Field SOP_v1.0 | Bank | 2009-09-09 | 8:30 | Water_Grab | Grab | 1 | 0.1 | m | Estuaries | UCD-GC |  |  | samplewater | EPA 600/4-91-002 mod | 10 days | Hyalella azteca | GC_EST_HA11_W_TOX |  | None | 50 | % | 50 | 0 | Probe | SpecificConductivity | None | overlyingwater | initial | µS/cm | 22850
PUL 11 | 305PJE_L | Pajaro Lower 50% | WQ | MPSL-DFG_Field SOP_v1.0 | Bank | 2009-09-09 | 8:30 | Water_Grab | Grab | 1 | 0.1 | m | Estuaries | UCD-GC |  |  | samplewater | EPA 600/4-91-002 mod | 10 days | Hyalella azteca | GC_EST_HA11_W_TOX |  | None | 50 | % | 50 | 0 | Probe | SpecificConductivity | None | overlyingwater | final | µS/cm | 28010
PUL 11 | 305PJE_L | Pajaro Lower 50% | WQ | MPSL-DFG_Field SOP_v1.0 | Bank | 2009-09-09 | 8:30 | Water_Grab | Grab | 1 | 0.1 | m | Estuaries | UCD-GC |  |  | samplewater | EPA 600/4-91-002 mod | 10 days | Hyalella azteca | GC_EST_HA11_W_TOX |  | None | 50 | % | 50 | 0 | Probe | Ammonia as NH3 | Total | overlyingwater | initial | mg/L | -88 | ND
PUL 11 | 305PJE_L | Pajaro Lower 50% | WQ | MPSL-DFG_Field SOP_v1.0 | Bank | 2009-09-09 | 8:30 | Water_Grab | Grab | 1 | 0.1 | m | Estuaries | UCD-GC |  |  | samplewater | EPA 600/4-91-002 mod | 10 days | Hyalella azteca | GC_EST_HA11_W_TOX |  | None | 50 | % | 50 | 0 | Probe | Ammonia as NH3 | Total | overlyingwater | final | mg/L | 2.3
PUL 11 | 305PJE_L | Pajaro Lower 50% | WQ | MPSL-DFG_Field SOP_v1.0 | Bank | 2009-09-09 | 8:30 | Water_Grab | Grab | 1 | 0.1 | m | Estuaries | UCD-GC |  |  | samplewater | EPA 600/4-91-002 mod | 10 days | Hyalella azteca | GC_EST_HA11_W_TOX |  | None | 50 | % | 50 | 0 | Probe | Ammonia as NH3 | Unionized | overlyingwater | initial | mg/L | -88 | ND
PUL 11 | 305PJE_L | Pajaro Lower 50% | WQ | MPSL-DFG_Field SOP_v1.0 | Bank | 2009-09-09 | 8:30 | Water_Grab | Grab | 1 | 0.1 | m | Estuaries | UCD-GC |  |  | samplewater | EPA 600/4-91-002 mod | 10 days | Hyalella azteca | GC_EST_HA11_W_TOX |  | None | 50 | % | 50 | 0 | Probe | Ammonia as NH3 | Unionized | overlyingwater | final | mg/L | 0.255
PUL 11 | 305PJE_L | Pajaro Lower 50% | WQ | MPSL-DFG_Field SOP_v1.0 | Bank | 2009-09-09 | 8:30 | Water_Grab | Grab | 1 | 0.1 | m | Estuaries | UCD-GC |  |  | samplewater | EPA 600/4-91-002 mod | 10 days | Hyalella azteca | GC_EST_HA11_W_TOX |  | None | 50 | % | 50 | 0 | Probe | Nitrate as N | Total | overlyingwater | initial | mg/L | 0.5
PUL 11 | 305PJE_L | Pajaro Lower 50% | WQ | MPSL-DFG_Field SOP_v1.0 | Bank | 2009-09-09 | 8:30 | Water_Grab | Grab | 1 | 0.1 | m | Estuaries | UCD-GC |  |  | samplewater | EPA 600/4-91-002 mod | 10 days | Hyalella azteca | GC_EST_HA11_W_TOX |  | None | 50 | % | 50 | 0 | Probe | Phosphate as P | Total | overlyingwater | initial | mg/L | 0.38
PUL 11 | 305PJE_L | Pajaro Lower 50% | WQ | MPSL-DFG_Field SOP_v1.0 | Bank | 2009-09-09 | 8:30 | Water_Grab | Grab | 1 | 0.1 | m | Estuaries | UCD-GC |  |  | samplewater | EPA 600/4-91-002 mod | 10 days | Hyalella azteca | GC_EST_HA11_W_TOX |  | None | 50 | % | 50 | 0 | Probe | Turbidity | Total | overlyingwater | initial | NTU | -88 | NR |  | Not Analyzed
PUL 11 | 305PJE_L | Pajaro Lower 50% | WQ | MPSL-DFG_Field SOP_v1.0 | Bank | 2009-09-09 | 8:30 | Water_Grab | Grab | 1 | 0.1 | m | Estuaries | UCD-GC |  |  | samplewater | EPA 600/4-91-002 mod | 10 days | Hyalella azteca | GC_EST_HA11_W_TOX |  | None | 50 | % | 50 | 0 | Probe | Alkalinity as CaCO3 | None | overlyingwater | initial | mg/L | 141
PUL 11 | 305PJE_L | Pajaro Lower 50% | WQ | MPSL-DFG_Field SOP_v1.0 | Bank | 2009-09-09 | 8:30 | Water_Grab | Grab | 1 | 0.1 | m | Estuaries | UCD-GC |  |  | samplewater | EPA 600/4-91-002 mod | 10 days | Hyalella azteca | GC_EST_HA11_W_TOX |  | None | 50 | % | 50 | 0 | Probe | Hardness as CaCO3 | None | overlyingwater | initial | mg/L | 568
PUL 11 | 305PJE_L | Pajaro Lower 50% | WQ | MPSL-DFG_Field SOP_v1.0 | Bank | 2009-09-09 | 8:30 | Water_Grab | Grab | 1 | 0.1 | m | Estuaries | UCD-GC |  |  | samplewater | EPA 600/4-91-002 mod | 10 days | Hyalella azteca | GC_EST_HA11_W_TOX |  | None | 50 | % | 50 | 0 | Probe | Temperature | None | overlyingwater | initial | °C | 23.5
PUL 11 | 305PJE_L | Pajaro Lower 50% | WQ | MPSL-DFG_Field SOP_v1.0 | Bank | 2009-09-09 | 8:30 | Water_Grab | Grab | 1 | 0.1 | m | Estuaries | UCD-GC |  |  | samplewater | EPA 600/4-91-002 mod | 10 days | Hyalella azteca | GC_EST_HA11_W_TOX |  | None | 50 | % | 50 | 0 | Probe | Temperature | None | overlyingwater | final | °C | 23.6
PUL 11 | 305PJE_L | Pajaro Lower 50% | WQ | MPSL-DFG_Field SOP_v1.0 | Bank | 2009-09-09 | 8:30 | Water_Grab | Grab | 1 | 0.1 | m | Estuaries | UCD-GC |  |  | samplewater | EPA 600/4-91-002 mod | 10 days | Hyalella azteca | GC_EST_HA11_W_TOX |  | None | 50 | % | 50 | 1 | None | Survival | None | NA | 7 days | % | 80
PUL 11 | 305PJE_L | Pajaro Lower 50% | WQ | MPSL-DFG_Field SOP_v1.0 | Bank | 2009-09-09 | 8:30 | Water_Grab | Grab | 1 | 0.1 | m | Estuaries | UCD-GC |  |  | samplewater | EPA 600/4-91-002 mod | 10 days | Hyalella azteca | GC_EST_HA11_W_TOX |  | None | 50 | % | 50 | 2 | None | Survival | None | NA | 7 days | % | 70
PUL 11 | 305PJE_L | Pajaro Lower 50% | WQ | MPSL-DFG_Field SOP_v1.0 | Bank | 2009-09-09 | 8:30 | Water_Grab | Grab | 1 | 0.1 | m | Estuaries | UCD-GC |  |  | samplewater | EPA 600/4-91-002 mod | 10 days | Hyalella azteca | GC_EST_HA11_W_TOX |  | None | 50 | % | 50 | 3 | None | Survival | None | NA | 7 days | % | 0
PUL 11 | 305PJE_L | Pajaro Lower 50% | WQ | MPSL-DFG_Field SOP_v1.0 | Bank | 2009-09-09 | 8:30 | Water_Grab | Grab | 1 | 0.1 | m | Estuaries | UCD-GC |  |  | samplewater | EPA 600/4-91-002 mod | 10 days | Hyalella azteca | GC_EST_HA11_W_TOX |  | None | 50 | % | 50 | 4 | None | Survival | None | NA | 7 days | % | 10
PUL 11 | 305PJE_L | Pajaro Lower 50% | WQ | MPSL-DFG_Field SOP_v1.0 | Bank | 2009-09-09 | 8:30 | Water_Grab | Grab | 1 | 0.1 | m | Estuaries | UCD-GC |  |  | samplewater | EPA 600/4-91-002 mod | 10 days | Hyalella azteca | GC_EST_HA11_W_TOX |  | None | 50 | % | 50 | 5 | None | Survival | None | NA | 7 days | % | 10
PAL 12 | 305PJE_L | Pajaro Lower 54% | WQ | MPSL-DFG_Field SOP_v1.0 | Bank | 2009-09-22 | 10:30 | Water_Grab | Grab | 1 | 0.1 | m | Estuaries | UCD-GC |  |  | samplewater | EPA 600/4-91-002 mod | 10 days | Hyalella azteca | GC_EST_HA12_W_TOX |  | None | 54 | % | 46 | 0 | Probe | Oxygen, Dissolved | None | overlyingwater | initial | mg/L | 8.73
PAL 12 | 305PJE_L | Pajaro Lower 54% | WQ | MPSL-DFG_Field SOP_v1.0 | Bank | 2009-09-22 | 10:30 | Water_Grab | Grab | 1 | 0.1 | m | Estuaries | UCD-GC |  |  | samplewater | EPA 600/4-91-002 mod | 10 days | Hyalella azteca | GC_EST_HA12_W_TOX |  | None | 54 | % | 46 | 0 | Probe | Oxygen, Dissolved | None | overlyingwater | final | mg/L | 7.63
PAL 12 | 305PJE_L | Pajaro Lower 54% | WQ | MPSL-DFG_Field SOP_v1.0 | Bank | 2009-09-22 | 10:30 | Water_Grab | Grab | 1 | 0.1 | m | Estuaries | UCD-GC |  |  | samplewater | EPA 600/4-91-002 mod | 10 days | Hyalella azteca | GC_EST_HA12_W_TOX |  | None | 54 | % | 46 | 0 | Probe | Oxygen, Dissolved | None | overlyingwater | low | mg/L | 7.63
PAL 12 | 305PJE_L | Pajaro Lower 54% | WQ | MPSL-DFG_Field SOP_v1.0 | Bank | 2009-09-22 | 10:30 | Water_Grab | Grab | 1 | 0.1 | m | Estuaries | UCD-GC |  |  | samplewater | EPA 600/4-91-002 mod | 10 days | Hyalella azteca | GC_EST_HA12_W_TOX |  | None | 54 | % | 46 | 0 | Probe | Oxygen, Dissolved | None | overlyingwater | high | mg/L | 8.73
PAL 12 | 305PJE_L | Pajaro Lower 54% | WQ | MPSL-DFG_Field SOP_v1.0 | Bank | 2009-09-22 | 10:30 | Water_Grab | Grab | 1 | 0.1 | m | Estuaries | UCD-GC |  |  | samplewater | EPA 600/4-91-002 mod | 10 days | Hyalella azteca | GC_EST_HA12_W_TOX |  | None | 54 | % | 46 | 0 | Probe | pH | None | overlyingwater | initial | none | 8.21
PAL 12 | 305PJE_L | Pajaro Lower 54% | WQ | MPSL-DFG_Field SOP_v1.0 | Bank | 2009-09-22 | 10:30 | Water_Grab | Grab | 1 | 0.1 | m | Estuaries | UCD-GC |  |  | samplewater | EPA 600/4-91-002 mod | 10 days | Hyalella azteca | GC_EST_HA12_W_TOX |  | None | 54 | % | 46 | 0 | Probe | pH | None | overlyingwater | final | none | 8.47
PAL 12 | 305PJE_L | Pajaro Lower 54% | WQ | MPSL-DFG_Field SOP_v1.0 | Bank | 2009-09-22 | 10:30 | Water_Grab | Grab | 1 | 0.1 | m | Estuaries | UCD-GC |  |  | samplewater | EPA 600/4-91-002 mod | 10 days | Hyalella azteca | GC_EST_HA12_W_TOX |  | None | 54 | % | 46 | 0 | Probe | SpecificConductivity | None | overlyingwater | initial | µS/cm | 21530
PAL 12 | 305PJE_L | Pajaro Lower 54% | WQ | MPSL-DFG_Field SOP_v1.0 | Bank | 2009-09-22 | 10:30 | Water_Grab | Grab | 1 | 0.1 | m | Estuaries | UCD-GC |  |  | samplewater | EPA 600/4-91-002 mod | 10 days | Hyalella azteca | GC_EST_HA12_W_TOX |  | None | 54 | % | 46 | 0 | Probe | SpecificConductivity | None | overlyingwater | final | µS/cm | 37690
PAL 12 | 305PJE_L | Pajaro Lower 54% | WQ | MPSL-DFG_Field SOP_v1.0 | Bank | 2009-09-22 | 10:30 | Water_Grab | Grab | 1 | 0.1 | m | Estuaries | UCD-GC |  |  | samplewater | EPA 600/4-91-002 mod | 10 days | Hyalella azteca | GC_EST_HA12_W_TOX |  | None | 54 | % | 46 | 0 | Probe | Ammonia as NH3 | Total | overlyingwater | initial | mg/L | 0
PAL 12 | 305PJE_L | Pajaro Lower 54% | WQ | MPSL-DFG_Field SOP_v1.0 | Bank | 2009-09-22 | 10:30 | Water_Grab | Grab | 1 | 0.1 | m | Estuaries | UCD-GC |  |  | samplewater | EPA 600/4-91-002 mod | 10 days | Hyalella azteca | GC_EST_HA12_W_TOX |  | None | 54 | % | 46 | 0 | Probe | Ammonia as NH3 | Total | overlyingwater | final | mg/L | 3.4
PAL 12 | 305PJE_L | Pajaro Lower 54% | WQ | MPSL-DFG_Field SOP_v1.0 | Bank | 2009-09-22 | 10:30 | Water_Grab | Grab | 1 | 0.1 | m | Estuaries | UCD-GC |  |  | samplewater | EPA 600/4-91-002 mod | 10 days | Hyalella azteca | GC_EST_HA12_W_TOX |  | None | 54 | % | 46 | 0 | Probe | Ammonia as NH3 | Unionized | overlyingwater | initial | mg/L | 0
PAL 12 | 305PJE_L | Pajaro Lower 54% | WQ | MPSL-DFG_Field SOP_v1.0 | Bank | 2009-09-22 | 10:30 | Water_Grab | Grab | 1 | 0.1 | m | Estuaries | UCD-GC |  |  | samplewater | EPA 600/4-91-002 mod | 10 days | Hyalella azteca | GC_EST_HA12_W_TOX |  | None | 54 | % | 46 | 0 | Probe | Ammonia as NH3 | Unionized | overlyingwater | final | mg/L | 0.489
PAL 12 | 305PJE_L | Pajaro Lower 54% | WQ | MPSL-DFG_Field SOP_v1.0 | Bank | 2009-09-22 | 10:30 | Water_Grab | Grab | 1 | 0.1 | m | Estuaries | UCD-GC |  |  | samplewater | EPA 600/4-91-002 mod | 10 days | Hyalella azteca | GC_EST_HA12_W_TOX |  | None | 54 | % | 46 | 0 | Probe | Nitrate as N | Total | overlyingwater | initial | mg/L | 0.1
PAL 12 | 305PJE_L | Pajaro Lower 54% | WQ | MPSL-DFG_Field SOP_v1.0 | Bank | 2009-09-22 | 10:30 | Water_Grab | Grab | 1 | 0.1 | m | Estuaries | UCD-GC |  |  | samplewater | EPA 600/4-91-002 mod | 10 days | Hyalella azteca | GC_EST_HA12_W_TOX |  | None | 54 | % | 46 | 0 | Probe | Phosphate as P | Total | overlyingwater | initial | mg/L | 0.27
PAL 12 | 305PJE_L | Pajaro Lower 54% | WQ | MPSL-DFG_Field SOP_v1.0 | Bank | 2009-09-22 | 10:30 | Water_Grab | Grab | 1 | 0.1 | m | Estuaries | UCD-GC |  |  | samplewater | EPA 600/4-91-002 mod | 10 days | Hyalella azteca | GC_EST_HA12_W_TOX |  | None | 54 | % | 46 | 0 | Probe | Turbidity | Total | overlyingwater | initial | NTU | -88 | NR |  | Not Analyzed
PAL 12 | 305PJE_L | Pajaro Lower 54% | WQ | MPSL-DFG_Field SOP_v1.0 | Bank | 2009-09-22 | 10:30 | Water_Grab | Grab | 1 | 0.1 | m | Estuaries | UCD-GC |  |  | samplewater | EPA 600/4-91-002 mod | 10 days | Hyalella azteca | GC_EST_HA12_W_TOX |  | None | 54 | % | 46 | 0 | Probe | Alkalinity as CaCO3 | None | overlyingwater | initial | mg/L | 136
PAL 12 | 305PJE_L | Pajaro Lower 54% | WQ | MPSL-DFG_Field SOP_v1.0 | Bank | 2009-09-22 | 10:30 | Water_Grab | Grab | 1 | 0.1 | m | Estuaries | UCD-GC |  |  | samplewater | EPA 600/4-91-002 mod | 10 days | Hyalella azteca | GC_EST_HA12_W_TOX |  | None | 54 | % | 46 | 0 | Probe | Hardness as CaCO3 | None | overlyingwater | initial | mg/L | 2710
PAL 12 | 305PJE_L | Pajaro Lower 54% | WQ | MPSL-DFG_Field SOP_v1.0 | Bank | 2009-09-22 | 10:30 | Water_Grab | Grab | 1 | 0.1 | m | Estuaries | UCD-GC |  |  | samplewater | EPA 600/4-91-002 mod | 10 days | Hyalella azteca | GC_EST_HA12_W_TOX |  | None | 54 | % | 46 | 0 | Probe | Temperature | None | overlyingwater | initial | °C | 25.4
PAL 12 | 305PJE_L | Pajaro Lower 54% | WQ | MPSL-DFG_Field SOP_v1.0 | Bank | 2009-09-22 | 10:30 | Water_Grab | Grab | 1 | 0.1 | m | Estuaries | UCD-GC |  |  | samplewater | EPA 600/4-91-002 mod | 10 days | Hyalella azteca | GC_EST_HA12_W_TOX |  | None | 54 | % | 46 | 0 | Probe | Temperature | None | overlyingwater | final | °C | 23.2
PAL 12 | 305PJE_L | Pajaro Lower 54% | WQ | MPSL-DFG_Field SOP_v1.0 | Bank | 2009-09-22 | 10:30 | Water_Grab | Grab | 1 | 0.1 | m | Estuaries | UCD-GC |  |  | samplewater | EPA 600/4-91-002 mod | 10 days | Hyalella azteca | GC_EST_HA12_W_TOX |  | None | 54 | % | 46 | 1 | None | Survival | None | NA | 7 days | % | 80
PAL 12 | 305PJE_L | Pajaro Lower 54% | WQ | MPSL-DFG_Field SOP_v1.0 | Bank | 2009-09-22 | 10:30 | Water_Grab | Grab | 1 | 0.1 | m | Estuaries | UCD-GC |  |  | samplewater | EPA 600/4-91-002 mod | 10 days | Hyalella azteca | GC_EST_HA12_W_TOX |  | None | 54 | % | 46 | 2 | None | Survival | None | NA | 7 days | % | 90
PAL 12 | 305PJE_L | Pajaro Lower 54% | WQ | MPSL-DFG_Field SOP_v1.0 | Bank | 2009-09-22 | 10:30 | Water_Grab | Grab | 1 | 0.1 | m | Estuaries | UCD-GC |  |  | samplewater | EPA 600/4-91-002 mod | 10 days | Hyalella azteca | GC_EST_HA12_W_TOX |  | None | 54 | % | 46 | 3 | None | Survival | None | NA | 7 days | % | 80
PAL 12 | 305PJE_L | Pajaro Lower 54% | WQ | MPSL-DFG_Field SOP_v1.0 | Bank | 2009-09-22 | 10:30 | Water_Grab | Grab | 1 | 0.1 | m | Estuaries | UCD-GC |  |  | samplewater | EPA 600/4-91-002 mod | 10 days | Hyalella azteca | GC_EST_HA12_W_TOX |  | None | 54 | % | 46 | 4 | None | Survival | None | NA | 7 days | % | 10
PAL 12 | 305PJE_L | Pajaro Lower 54% | WQ | MPSL-DFG_Field SOP_v1.0 | Bank | 2009-09-22 | 10:30 | Water_Grab | Grab | 1 | 0.1 | m | Estuaries | UCD-GC |  |  | samplewater | EPA 600/4-91-002 mod | 10 days | Hyalella azteca | GC_EST_HA12_W_TOX |  | None | 54 | % | 46 | 5 | None | Survival | None | NA | 7 days | % | 90
SAL 8 | 305PJE_L | Pajaro Lower 60% | WQ | MPSL-DFG_Field SOP_v1.0 | Bank | 2008-09-10 | 14:00 | Water_Grab | Grab | 1 | 0.1 | m | Estuaries | UCD-GC |  |  | samplewater | EPA 600/4-91-002 mod | 10 days | Hyalella azteca | GC_EST_HA8_W_TOX |  | None | 60 | % | 40 | 0 | Probe | Oxygen, Dissolved | None | overlyingwater | initial | mg/L | 8.11
SAL 8 | 305PJE_L | Pajaro Lower 60% | WQ | MPSL-DFG_Field SOP_v1.0 | Bank | 2008-09-10 | 14:00 | Water_Grab | Grab | 1 | 0.1 | m | Estuaries | UCD-GC |  |  | samplewater | EPA 600/4-91-002 mod | 10 days | Hyalella azteca | GC_EST_HA8_W_TOX |  | None | 60 | % | 40 | 0 | Probe | Oxygen, Dissolved | None | overlyingwater | final | mg/L | 7.99
SAL 8 | 305PJE_L | Pajaro Lower 60% | WQ | MPSL-DFG_Field SOP_v1.0 | Bank | 2008-09-10 | 14:00 | Water_Grab | Grab | 1 | 0.1 | m | Estuaries | UCD-GC |  |  | samplewater | EPA 600/4-91-002 mod | 10 days | Hyalella azteca | GC_EST_HA8_W_TOX |  | None | 60 | % | 40 | 0 | Probe | Oxygen, Dissolved | None | overlyingwater | low | mg/L | 7.21
SAL 8 | 305PJE_L | Pajaro Lower 60% | WQ | MPSL-DFG_Field SOP_v1.0 | Bank | 2008-09-10 | 14:00 | Water_Grab | Grab | 1 | 0.1 | m | Estuaries | UCD-GC |  |  | samplewater | EPA 600/4-91-002 mod | 10 days | Hyalella azteca | GC_EST_HA8_W_TOX |  | None | 60 | % | 40 | 0 | Probe | Oxygen, Dissolved | None | overlyingwater | high | mg/L | 8.36
SAL 8 | 305PJE_L | Pajaro Lower 60% | WQ | MPSL-DFG_Field SOP_v1.0 | Bank | 2008-09-10 | 14:00 | Water_Grab | Grab | 1 | 0.1 | m | Estuaries | UCD-GC |  |  | samplewater | EPA 600/4-91-002 mod | 10 days | Hyalella azteca | GC_EST_HA8_W_TOX |  | None | 60 | % | 40 | 0 | Probe | pH | None | overlyingwater | initial | none | 8.7
SAL 8 | 305PJE_L | Pajaro Lower 60% | WQ | MPSL-DFG_Field SOP_v1.0 | Bank | 2008-09-10 | 14:00 | Water_Grab | Grab | 1 | 0.1 | m | Estuaries | UCD-GC |  |  | samplewater | EPA 600/4-91-002 mod | 10 days | Hyalella azteca | GC_EST_HA8_W_TOX |  | None | 60 | % | 40 | 0 | Probe | pH | None | overlyingwater | final | none | 8.46
SAL 8 | 305PJE_L | Pajaro Lower 60% | WQ | MPSL-DFG_Field SOP_v1.0 | Bank | 2008-09-10 | 14:00 | Water_Grab | Grab | 1 | 0.1 | m | Estuaries | UCD-GC |  |  | samplewater | EPA 600/4-91-002 mod | 10 days | Hyalella azteca | GC_EST_HA8_W_TOX |  | None | 60 | % | 40 | 0 | Probe | SpecificConductivity | None | overlyingwater | initial | µS/cm | 24600
SAL 8 | 305PJE_L | Pajaro Lower 60% | WQ | MPSL-DFG_Field SOP_v1.0 | Bank | 2008-09-10 | 14:00 | Water_Grab | Grab | 1 | 0.1 | m | Estuaries | UCD-GC |  |  | samplewater | EPA 600/4-91-002 mod | 10 days | Hyalella azteca | GC_EST_HA8_W_TOX |  | None | 60 | % | 40 | 0 | Probe | SpecificConductivity | None | overlyingwater | final | µS/cm | 26400
SAL 8 | 305PJE_L | Pajaro Lower 60% | WQ | MPSL-DFG_Field SOP_v1.0 | Bank | 2008-09-10 | 14:00 | Water_Grab | Grab | 1 | 0.1 | m | Estuaries | UCD-GC |  |  | samplewater | EPA 600/4-91-002 mod | 10 days | Hyalella azteca | GC_EST_HA8_W_TOX |  | None | 60 | % | 40 | 0 | Probe | Ammonia as NH3 | Total | overlyingwater | initial | mg/L | 0.5
SAL 8 | 305PJE_L | Pajaro Lower 60% | WQ | MPSL-DFG_Field SOP_v1.0 | Bank | 2008-09-10 | 14:00 | Water_Grab | Grab | 1 | 0.1 | m | Estuaries | UCD-GC |  |  | samplewater | EPA 600/4-91-002 mod | 10 days | Hyalella azteca | GC_EST_HA8_W_TOX |  | None | 60 | % | 40 | 0 | Probe | Ammonia as NH3 | Total | overlyingwater | final | mg/L | 2
SAL 8 | 305PJE_L | Pajaro Lower 60% | WQ | MPSL-DFG_Field SOP_v1.0 | Bank | 2008-09-10 | 14:00 | Water_Grab | Grab | 1 | 0.1 | m | Estuaries | UCD-GC |  |  | samplewater | EPA 600/4-91-002 mod | 10 days | Hyalella azteca | GC_EST_HA8_W_TOX |  | None | 60 | % | 40 | 0 | Probe | Ammonia as NH3 | Unionized | overlyingwater | initial | mg/L | 0.111
SAL 8 | 305PJE_L | Pajaro Lower 60% | WQ | MPSL-DFG_Field SOP_v1.0 | Bank | 2008-09-10 | 14:00 | Water_Grab | Grab | 1 | 0.1 | m | Estuaries | UCD-GC |  |  | samplewater | EPA 600/4-91-002 mod | 10 days | Hyalella azteca | GC_EST_HA8_W_TOX |  | None | 60 | % | 40 | 0 | Probe | Ammonia as NH3 | Unionized | overlyingwater | final | mg/L | 0.282
SAL 8 | 305PJE_L | Pajaro Lower 60% | WQ | MPSL-DFG_Field SOP_v1.0 | Bank | 2008-09-10 | 14:00 | Water_Grab | Grab | 1 | 0.1 | m | Estuaries | UCD-GC |  |  | samplewater | EPA 600/4-91-002 mod | 10 days | Hyalella azteca | GC_EST_HA8_W_TOX |  | None | 60 | % | 40 | 0 | Probe | Nitrate as N | Total | overlyingwater | initial | mg/L | 5.33
SAL 8 | 305PJE_L | Pajaro Lower 60% | WQ | MPSL-DFG_Field SOP_v1.0 | Bank | 2008-09-10 | 14:00 | Water_Grab | Grab | 1 | 0.1 | m | Estuaries | UCD-GC |  |  | samplewater | EPA 600/4-91-002 mod | 10 days | Hyalella azteca | GC_EST_HA8_W_TOX |  | None | 60 | % | 40 | 0 | Probe | Phosphate as P | Total | overlyingwater | initial | mg/L | 0.76
SAL 8 | 305PJE_L | Pajaro Lower 60% | WQ | MPSL-DFG_Field SOP_v1.0 | Bank | 2008-09-10 | 14:00 | Water_Grab | Grab | 1 | 0.1 | m | Estuaries | UCD-GC |  |  | samplewater | EPA 600/4-91-002 mod | 10 days | Hyalella azteca | GC_EST_HA8_W_TOX |  | None | 60 | % | 40 | 0 | Probe | Turbidity | Total | overlyingwater | initial | NTU | 15.6
SAL 8 | 305PJE_L | Pajaro Lower 60% | WQ | MPSL-DFG_Field SOP_v1.0 | Bank | 2008-09-10 | 14:00 | Water_Grab | Grab | 1 | 0.1 | m | Estuaries | UCD-GC |  |  | samplewater | EPA 600/4-91-002 mod | 10 days | Hyalella azteca | GC_EST_HA8_W_TOX |  | None | 60 | % | 40 | 0 | Probe | Alkalinity as CaCO3 | None | overlyingwater | initial | mg/L | 160
SAL 8 | 305PJE_L | Pajaro Lower 60% | WQ | MPSL-DFG_Field SOP_v1.0 | Bank | 2008-09-10 | 14:00 | Water_Grab | Grab | 1 | 0.1 | m | Estuaries | UCD-GC |  |  | samplewater | EPA 600/4-91-002 mod | 10 days | Hyalella azteca | GC_EST_HA8_W_TOX |  | None | 60 | % | 40 | 0 | Probe | Hardness as CaCO3 | None | overlyingwater | initial | mg/L | 552
SAL 8 | 305PJE_L | Pajaro Lower 60% | WQ | MPSL-DFG_Field SOP_v1.0 | Bank | 2008-09-10 | 14:00 | Water_Grab | Grab | 1 | 0.1 | m | Estuaries | UCD-GC |  |  | samplewater | EPA 600/4-91-002 mod | 10 days | Hyalella azteca | GC_EST_HA8_W_TOX |  | None | 60 | % | 40 | 0 | Probe | Temperature | None | overlyingwater | initial | °C | 23.7
SAL 8 | 305PJE_L | Pajaro Lower 60% | WQ | MPSL-DFG_Field SOP_v1.0 | Bank | 2008-09-10 | 14:00 | Water_Grab | Grab | 1 | 0.1 | m | Estuaries | UCD-GC |  |  | samplewater | EPA 600/4-91-002 mod | 10 days | Hyalella azteca | GC_EST_HA8_W_TOX |  | None | 60 | % | 40 | 0 | Probe | Temperature | None | overlyingwater | final | °C | 23.4
SAL 8 | 305PJE_L | Pajaro Lower 60% | WQ | MPSL-DFG_Field SOP_v1.0 | Bank | 2008-09-10 | 14:00 | Water_Grab | Grab | 1 | 0.1 | m | Estuaries | UCD-GC |  |  | samplewater | EPA 600/4-91-002 mod | 10 days | Hyalella azteca | GC_EST_HA8_W_TOX |  | None | 60 | % | 40 | 1 | None | Survival | None | NA | 7 days | % | 30
SAL 8 | 305PJE_L | Pajaro Lower 60% | WQ | MPSL-DFG_Field SOP_v1.0 | Bank | 2008-09-10 | 14:00 | Water_Grab | Grab | 1 | 0.1 | m | Estuaries | UCD-GC |  |  | samplewater | EPA 600/4-91-002 mod | 10 days | Hyalella azteca | GC_EST_HA8_W_TOX |  | None | 60 | % | 40 | 2 | None | Survival | None | NA | 7 days | % | 30
SAL 8 | 305PJE_L | Pajaro Lower 60% | WQ | MPSL-DFG_Field SOP_v1.0 | Bank | 2008-09-10 | 14:00 | Water_Grab | Grab | 1 | 0.1 | m | Estuaries | UCD-GC |  |  | samplewater | EPA 600/4-91-002 mod | 10 days | Hyalella azteca | GC_EST_HA8_W_TOX |  | None | 60 | % | 40 | 3 | None | Survival | None | NA | 7 days | % | 80
SAL 8 | 305PJE_L | Pajaro Lower 60% | WQ | MPSL-DFG_Field SOP_v1.0 | Bank | 2008-09-10 | 14:00 | Water_Grab | Grab | 1 | 0.1 | m | Estuaries | UCD-GC |  |  | samplewater | EPA 600/4-91-002 mod | 10 days | Hyalella azteca | GC_EST_HA8_W_TOX |  | None | 60 | % | 40 | 4 | None | Survival | None | NA | 7 days | % | 20
SAL 8 | 305PJE_L | Pajaro Lower 60% | WQ | MPSL-DFG_Field SOP_v1.0 | Bank | 2008-09-10 | 14:00 | Water_Grab | Grab | 1 | 0.1 | m | Estuaries | UCD-GC |  |  | samplewater | EPA 600/4-91-002 mod | 10 days | Hyalella azteca | GC_EST_HA8_W_TOX |  | None | 60 | % | 40 | 5 | None | Survival | None | NA | 7 days | % | 10
PAL 15 | 305PJE_L | Pajaro Lower 75% | WQ | MPSL-DFG_Field SOP_v1.0 | Bank | 2009-10-28 | 13:00 | Water_Grab | Grab | 1 | 0.1 | m | Estuaries | UCD-GC |  |  | samplewater | EPA 600/4-91-002 mod | 10 days | Hyalella azteca | GC_EST_HA15_W_TOX |  | None | 75 | % | 25 | 0 | Probe | Oxygen, Dissolved | None | overlyingwater | initial | mg/L | 9.36
PAL 15 | 305PJE_L | Pajaro Lower 75% | WQ | MPSL-DFG_Field SOP_v1.0 | Bank | 2009-10-28 | 13:00 | Water_Grab | Grab | 1 | 0.1 | m | Estuaries | UCD-GC |  |  | samplewater | EPA 600/4-91-002 mod | 10 days | Hyalella azteca | GC_EST_HA15_W_TOX |  | None | 75 | % | 25 | 0 | Probe | Oxygen, Dissolved | None | overlyingwater | final | mg/L | 8.13
PAL 15 | 305PJE_L | Pajaro Lower 75% | WQ | MPSL-DFG_Field SOP_v1.0 | Bank | 2009-10-28 | 13:00 | Water_Grab | Grab | 1 | 0.1 | m | Estuaries | UCD-GC |  |  | samplewater | EPA 600/4-91-002 mod | 10 days | Hyalella azteca | GC_EST_HA15_W_TOX |  | None | 75 | % | 25 | 0 | Probe | Oxygen, Dissolved | None | overlyingwater | low | mg/L | 7.99
PAL 15 | 305PJE_L | Pajaro Lower 75% | WQ | MPSL-DFG_Field SOP_v1.0 | Bank | 2009-10-28 | 13:00 | Water_Grab | Grab | 1 | 0.1 | m | Estuaries | UCD-GC |  |  | samplewater | EPA 600/4-91-002 mod | 10 days | Hyalella azteca | GC_EST_HA15_W_TOX |  | None | 75 | % | 25 | 0 | Probe | Oxygen, Dissolved | None | overlyingwater | high | mg/L | 9.38
PAL 15 | 305PJE_L | Pajaro Lower 75% | WQ | MPSL-DFG_Field SOP_v1.0 | Bank | 2009-10-28 | 13:00 | Water_Grab | Grab | 1 | 0.1 | m | Estuaries | UCD-GC |  |  | samplewater | EPA 600/4-91-002 mod | 10 days | Hyalella azteca | GC_EST_HA15_W_TOX |  | None | 75 | % | 25 | 0 | Probe | pH | None | overlyingwater | initial | none | 8.02
PAL 15 | 305PJE_L | Pajaro Lower 75% | WQ | MPSL-DFG_Field SOP_v1.0 | Bank | 2009-10-28 | 13:00 | Water_Grab | Grab | 1 | 0.1 | m | Estuaries | UCD-GC |  |  | samplewater | EPA 600/4-91-002 mod | 10 days | Hyalella azteca | GC_EST_HA15_W_TOX |  | None | 75 | % | 25 | 0 | Probe | pH | None | overlyingwater | final | none | 8.36
PAL 15 | 305PJE_L | Pajaro Lower 75% | WQ | MPSL-DFG_Field SOP_v1.0 | Bank | 2009-10-28 | 13:00 | Water_Grab | Grab | 1 | 0.1 | m | Estuaries | UCD-GC |  |  | samplewater | EPA 600/4-91-002 mod | 10 days | Hyalella azteca | GC_EST_HA15_W_TOX |  | None | 75 | % | 25 | 0 | Probe | SpecificConductivity | None | overlyingwater | initial | µS/cm | 22990
PAL 15 | 305PJE_L | Pajaro Lower 75% | WQ | MPSL-DFG_Field SOP_v1.0 | Bank | 2009-10-28 | 13:00 | Water_Grab | Grab | 1 | 0.1 | m | Estuaries | UCD-GC |  |  | samplewater | EPA 600/4-91-002 mod | 10 days | Hyalella azteca | GC_EST_HA15_W_TOX |  | None | 75 | % | 25 | 0 | Probe | SpecificConductivity | None | overlyingwater | final | µS/cm | 26700
PAL 15 | 305PJE_L | Pajaro Lower 75% | WQ | MPSL-DFG_Field SOP_v1.0 | Bank | 2009-10-28 | 13:00 | Water_Grab | Grab | 1 | 0.1 | m | Estuaries | UCD-GC |  |  | samplewater | EPA 600/4-91-002 mod | 10 days | Hyalella azteca | GC_EST_HA15_W_TOX |  | None | 75 | % | 25 | 0 | Probe | Ammonia as NH3 | Total | overlyingwater | initial | mg/L | 0.2
PAL 15 | 305PJE_L | Pajaro Lower 75% | WQ | MPSL-DFG_Field SOP_v1.0 | Bank | 2009-10-28 | 13:00 | Water_Grab | Grab | 1 | 0.1 | m | Estuaries | UCD-GC |  |  | samplewater | EPA 600/4-91-002 mod | 10 days | Hyalella azteca | GC_EST_HA15_W_TOX |  | None | 75 | % | 25 | 0 | Probe | Ammonia as NH3 | Total | overlyingwater | final | mg/L | 1.6
PAL 15 | 305PJE_L | Pajaro Lower 75% | WQ | MPSL-DFG_Field SOP_v1.0 | Bank | 2009-10-28 | 13:00 | Water_Grab | Grab | 1 | 0.1 | m | Estuaries | UCD-GC |  |  | samplewater | EPA 600/4-91-002 mod | 10 days | Hyalella azteca | GC_EST_HA15_W_TOX |  | None | 75 | % | 25 | 0 | Probe | Ammonia as NH3 | Unionized | overlyingwater | initial | mg/L | 0.011
PAL 15 | 305PJE_L | Pajaro Lower 75% | WQ | MPSL-DFG_Field SOP_v1.0 | Bank | 2009-10-28 | 13:00 | Water_Grab | Grab | 1 | 0.1 | m | Estuaries | UCD-GC |  |  | samplewater | EPA 600/4-91-002 mod | 10 days | Hyalella azteca | GC_EST_HA15_W_TOX |  | None | 75 | % | 25 | 0 | Probe | Ammonia as NH3 | Unionized | overlyingwater | final | mg/L | 0.184
PAL 15 | 305PJE_L | Pajaro Lower 75% | WQ | MPSL-DFG_Field SOP_v1.0 | Bank | 2009-10-28 | 13:00 | Water_Grab | Grab | 1 | 0.1 | m | Estuaries | UCD-GC |  |  | samplewater | EPA 600/4-91-002 mod | 10 days | Hyalella azteca | GC_EST_HA15_W_TOX |  | None | 75 | % | 25 | 0 | Probe | Nitrate as N | Total | overlyingwater | initial | mg/L | -88 | NR |  | Not Analyzed
PAL 15 | 305PJE_L | Pajaro Lower 75% | WQ | MPSL-DFG_Field SOP_v1.0 | Bank | 2009-10-28 | 13:00 | Water_Grab | Grab | 1 | 0.1 | m | Estuaries | UCD-GC |  |  | samplewater | EPA 600/4-91-002 mod | 10 days | Hyalella azteca | GC_EST_HA15_W_TOX |  | None | 75 | % | 25 | 0 | Probe | Phosphate as P | Total | overlyingwater | initial | mg/L | -88 | NR |  | Not Analyzed
PAL 15 | 305PJE_L | Pajaro Lower 75% | WQ | MPSL-DFG_Field SOP_v1.0 | Bank | 2009-10-28 | 13:00 | Water_Grab | Grab | 1 | 0.1 | m | Estuaries | UCD-GC |  |  | samplewater | EPA 600/4-91-002 mod | 10 days | Hyalella azteca | GC_EST_HA15_W_TOX |  | None | 75 | % | 25 | 0 | Probe | Turbidity | Total | overlyingwater | initial | NTU | -88 | NR |  | Not Analyzed
PAL 15 | 305PJE_L | Pajaro Lower 75% | WQ | MPSL-DFG_Field SOP_v1.0 | Bank | 2009-10-28 | 13:00 | Water_Grab | Grab | 1 | 0.1 | m | Estuaries | UCD-GC |  |  | samplewater | EPA 600/4-91-002 mod | 10 days | Hyalella azteca | GC_EST_HA15_W_TOX |  | None | 75 | % | 25 | 0 | Probe | Alkalinity as CaCO3 | None | overlyingwater | initial | mg/L | 134
PAL 15 | 305PJE_L | Pajaro Lower 75% | WQ | MPSL-DFG_Field SOP_v1.0 | Bank | 2009-10-28 | 13:00 | Water_Grab | Grab | 1 | 0.1 | m | Estuaries | UCD-GC |  |  | samplewater | EPA 600/4-91-002 mod | 10 days | Hyalella azteca | GC_EST_HA15_W_TOX |  | None | 75 | % | 25 | 0 | Probe | Hardness as CaCO3 | None | overlyingwater | initial | mg/L | 3070
PAL 15 | 305PJE_L | Pajaro Lower 75% | WQ | MPSL-DFG_Field SOP_v1.0 | Bank | 2009-10-28 | 13:00 | Water_Grab | Grab | 1 | 0.1 | m | Estuaries | UCD-GC |  |  | samplewater | EPA 600/4-91-002 mod | 10 days | Hyalella azteca | GC_EST_HA15_W_TOX |  | None | 75 | % | 25 | 0 | Probe | Temperature | None | overlyingwater | initial | °C | 22.5
PAL 15 | 305PJE_L | Pajaro Lower 75% | WQ | MPSL-DFG_Field SOP_v1.0 | Bank | 2009-10-28 | 13:00 | Water_Grab | Grab | 1 | 0.1 | m | Estuaries | UCD-GC |  |  | samplewater | EPA 600/4-91-002 mod | 10 days | Hyalella azteca | GC_EST_HA15_W_TOX |  | None | 75 | % | 25 | 0 | Probe | Temperature | None | overlyingwater | final | °C | 22.5
PAL 15 | 305PJE_L | Pajaro Lower 75% | WQ | MPSL-DFG_Field SOP_v1.0 | Bank | 2009-10-28 | 13:00 | Water_Grab | Grab | 1 | 0.1 | m | Estuaries | UCD-GC |  |  | samplewater | EPA 600/4-91-002 mod | 10 days | Hyalella azteca | GC_EST_HA15_W_TOX |  | None | 75 | % | 25 | 1 | None | Survival | None | NA | 7 days | % | 90
PAL 15 | 305PJE_L | Pajaro Lower 75% | WQ | MPSL-DFG_Field SOP_v1.0 | Bank | 2009-10-28 | 13:00 | Water_Grab | Grab | 1 | 0.1 | m | Estuaries | UCD-GC |  |  | samplewater | EPA 600/4-91-002 mod | 10 days | Hyalella azteca | GC_EST_HA15_W_TOX |  | None | 75 | % | 25 | 2 | None | Survival | None | NA | 7 days | % | 40
PAL 15 | 305PJE_L | Pajaro Lower 75% | WQ | MPSL-DFG_Field SOP_v1.0 | Bank | 2009-10-28 | 13:00 | Water_Grab | Grab | 1 | 0.1 | m | Estuaries | UCD-GC |  |  | samplewater | EPA 600/4-91-002 mod | 10 days | Hyalella azteca | GC_EST_HA15_W_TOX |  | None | 75 | % | 25 | 3 | None | Survival | None | NA | 7 days | % | 100
PAL 15 | 305PJE_L | Pajaro Lower 75% | WQ | MPSL-DFG_Field SOP_v1.0 | Bank | 2009-10-28 | 13:00 | Water_Grab | Grab | 1 | 0.1 | m | Estuaries | UCD-GC |  |  | samplewater | EPA 600/4-91-002 mod | 10 days | Hyalella azteca | GC_EST_HA15_W_TOX |  | None | 75 | % | 25 | 4 | None | Survival | None | NA | 7 days | % | 80
PAL 15 | 305PJE_L | Pajaro Lower 75% | WQ | MPSL-DFG_Field SOP_v1.0 | Bank | 2009-10-28 | 13:00 | Water_Grab | Grab | 1 | 0.1 | m | Estuaries | UCD-GC |  |  | samplewater | EPA 600/4-91-002 mod | 10 days | Hyalella azteca | GC_EST_HA15_W_TOX |  | None | 75 | % | 25 | 5 | None | Survival | None | NA | 7 days | % | 90
PAL 4 | 305PJE_L | Pajaro Lower 82% | WQ | MPSL-DFG_Field SOP_v1.0 | Bank | 2008-04-29 |  | Water_Grab | Grab | 1 | 0.1 | m | Estuaries | UCD-GC |  |  | samplewater | EPA 600/4-91-002 mod | 10 days | Hyalella azteca | GC_EST_HA4A_W_TOX |  | None | 82 | % | 18 | 0 | Probe | Oxygen, Dissolved | None | overlyingwater | initial | mg/L | 10.48
PAL 4 | 305PJE_L | Pajaro Lower 82% | WQ | MPSL-DFG_Field SOP_v1.0 | Bank | 2008-04-29 |  | Water_Grab | Grab | 1 | 0.1 | m | Estuaries | UCD-GC |  |  | samplewater | EPA 600/4-91-002 mod | 10 days | Hyalella azteca | GC_EST_HA4A_W_TOX |  | None | 82 | % | 18 | 0 | Probe | Oxygen, Dissolved | None | overlyingwater | final | mg/L | 8.08
PAL 4 | 305PJE_L | Pajaro Lower 82% | WQ | MPSL-DFG_Field SOP_v1.0 | Bank | 2008-04-29 |  | Water_Grab | Grab | 1 | 0.1 | m | Estuaries | UCD-GC |  |  | samplewater | EPA 600/4-91-002 mod | 10 days | Hyalella azteca | GC_EST_HA4A_W_TOX |  | None | 82 | % | 18 | 0 | Probe | Oxygen, Dissolved | None | overlyingwater | low | mg/L | 8.08
PAL 4 | 305PJE_L | Pajaro Lower 82% | WQ | MPSL-DFG_Field SOP_v1.0 | Bank | 2008-04-29 |  | Water_Grab | Grab | 1 | 0.1 | m | Estuaries | UCD-GC |  |  | samplewater | EPA 600/4-91-002 mod | 10 days | Hyalella azteca | GC_EST_HA4A_W_TOX |  | None | 82 | % | 18 | 0 | Probe | Oxygen, Dissolved | None | overlyingwater | high | mg/L | 10.48
PAL 4 | 305PJE_L | Pajaro Lower 82% | WQ | MPSL-DFG_Field SOP_v1.0 | Bank | 2008-04-29 |  | Water_Grab | Grab | 1 | 0.1 | m | Estuaries | UCD-GC |  |  | samplewater | EPA 600/4-91-002 mod | 10 days | Hyalella azteca | GC_EST_HA4A_W_TOX |  | None | 82 | % | 18 | 0 | Probe | pH | None | overlyingwater | initial | none | 8.16
PAL 4 | 305PJE_L | Pajaro Lower 82% | WQ | MPSL-DFG_Field SOP_v1.0 | Bank | 2008-04-29 |  | Water_Grab | Grab | 1 | 0.1 | m | Estuaries | UCD-GC |  |  | samplewater | EPA 600/4-91-002 mod | 10 days | Hyalella azteca | GC_EST_HA4A_W_TOX |  | None | 82 | % | 18 | 0 | Probe | pH | None | overlyingwater | final | none | 8.51
PAL 4 | 305PJE_L | Pajaro Lower 82% | WQ | MPSL-DFG_Field SOP_v1.0 | Bank | 2008-04-29 |  | Water_Grab | Grab | 1 | 0.1 | m | Estuaries | UCD-GC |  |  | samplewater | EPA 600/4-91-002 mod | 10 days | Hyalella azteca | GC_EST_HA4A_W_TOX |  | None | 82 | % | 18 | 0 | Probe | SpecificConductivity | None | overlyingwater | initial | µS/cm | 23200
PAL 4 | 305PJE_L | Pajaro Lower 82% | WQ | MPSL-DFG_Field SOP_v1.0 | Bank | 2008-04-29 |  | Water_Grab | Grab | 1 | 0.1 | m | Estuaries | UCD-GC |  |  | samplewater | EPA 600/4-91-002 mod | 10 days | Hyalella azteca | GC_EST_HA4A_W_TOX |  | None | 82 | % | 18 | 0 | Probe | SpecificConductivity | None | overlyingwater | final | µS/cm | 25200
PAL 4 | 305PJE_L | Pajaro Lower 82% | WQ | MPSL-DFG_Field SOP_v1.0 | Bank | 2008-04-29 |  | Water_Grab | Grab | 1 | 0.1 | m | Estuaries | UCD-GC |  |  | samplewater | EPA 600/4-91-002 mod | 10 days | Hyalella azteca | GC_EST_HA4A_W_TOX |  | None | 82 | % | 18 | 0 | Probe | Ammonia as NH3 | Total | overlyingwater | initial | mg/L | -88 | ND
PAL 4 | 305PJE_L | Pajaro Lower 82% | WQ | MPSL-DFG_Field SOP_v1.0 | Bank | 2008-04-29 |  | Water_Grab | Grab | 1 | 0.1 | m | Estuaries | UCD-GC |  |  | samplewater | EPA 600/4-91-002 mod | 10 days | Hyalella azteca | GC_EST_HA4A_W_TOX |  | None | 82 | % | 18 | 0 | Probe | Ammonia as NH3 | Total | overlyingwater | final | mg/L | 0.6
PAL 4 | 305PJE_L | Pajaro Lower 82% | WQ | MPSL-DFG_Field SOP_v1.0 | Bank | 2008-04-29 |  | Water_Grab | Grab | 1 | 0.1 | m | Estuaries | UCD-GC |  |  | samplewater | EPA 600/4-91-002 mod | 10 days | Hyalella azteca | GC_EST_HA4A_W_TOX |  | None | 82 | % | 18 | 0 | Probe | Ammonia as NH3 | Unionized | overlyingwater | initial | mg/L | -88 | ND
PAL 4 | 305PJE_L | Pajaro Lower 82% | WQ | MPSL-DFG_Field SOP_v1.0 | Bank | 2008-04-29 |  | Water_Grab | Grab | 1 | 0.1 | m | Estuaries | UCD-GC |  |  | samplewater | EPA 600/4-91-002 mod | 10 days | Hyalella azteca | GC_EST_HA4A_W_TOX |  | None | 82 | % | 18 | 0 | Probe | Ammonia as NH3 | Unionized | overlyingwater | final | mg/L | 0.093
PAL 4 | 305PJE_L | Pajaro Lower 82% | WQ | MPSL-DFG_Field SOP_v1.0 | Bank | 2008-04-29 |  | Water_Grab | Grab | 1 | 0.1 | m | Estuaries | UCD-GC |  |  | samplewater | EPA 600/4-91-002 mod | 10 days | Hyalella azteca | GC_EST_HA4A_W_TOX |  | None | 82 | % | 18 | 0 | Probe | Nitrate as N | Total | overlyingwater | initial | mg/L | 0.29
PAL 4 | 305PJE_L | Pajaro Lower 82% | WQ | MPSL-DFG_Field SOP_v1.0 | Bank | 2008-04-29 |  | Water_Grab | Grab | 1 | 0.1 | m | Estuaries | UCD-GC |  |  | samplewater | EPA 600/4-91-002 mod | 10 days | Hyalella azteca | GC_EST_HA4A_W_TOX |  | None | 82 | % | 18 | 0 | Probe | Phosphate as P | Total | overlyingwater | initial | mg/L | 0.69
PAL 4 | 305PJE_L | Pajaro Lower 82% | WQ | MPSL-DFG_Field SOP_v1.0 | Bank | 2008-04-29 |  | Water_Grab | Grab | 1 | 0.1 | m | Estuaries | UCD-GC |  |  | samplewater | EPA 600/4-91-002 mod | 10 days | Hyalella azteca | GC_EST_HA4A_W_TOX |  | None | 82 | % | 18 | 0 | Probe | Turbidity | Total | overlyingwater | initial | NTU | 6.45
PAL 4 | 305PJE_L | Pajaro Lower 82% | WQ | MPSL-DFG_Field SOP_v1.0 | Bank | 2008-04-29 |  | Water_Grab | Grab | 1 | 0.1 | m | Estuaries | UCD-GC |  |  | samplewater | EPA 600/4-91-002 mod | 10 days | Hyalella azteca | GC_EST_HA4A_W_TOX |  | None | 82 | % | 18 | 0 | Probe | Alkalinity as CaCO3 | None | overlyingwater | initial | mg/L | 191
PAL 4 | 305PJE_L | Pajaro Lower 82% | WQ | MPSL-DFG_Field SOP_v1.0 | Bank | 2008-04-29 |  | Water_Grab | Grab | 1 | 0.1 | m | Estuaries | UCD-GC |  |  | samplewater | EPA 600/4-91-002 mod | 10 days | Hyalella azteca | GC_EST_HA4A_W_TOX |  | None | 82 | % | 18 | 0 | Probe | Hardness as CaCO3 | None | overlyingwater | initial | mg/L | 530
PAL 4 | 305PJE_L | Pajaro Lower 82% | WQ | MPSL-DFG_Field SOP_v1.0 | Bank | 2008-04-29 |  | Water_Grab | Grab | 1 | 0.1 | m | Estuaries | UCD-GC |  |  | samplewater | EPA 600/4-91-002 mod | 10 days | Hyalella azteca | GC_EST_HA4A_W_TOX |  | None | 82 | % | 18 | 0 | Probe | Temperature | None | overlyingwater | initial | °C | 23.2
PAL 4 | 305PJE_L | Pajaro Lower 82% | WQ | MPSL-DFG_Field SOP_v1.0 | Bank | 2008-04-29 |  | Water_Grab | Grab | 1 | 0.1 | m | Estuaries | UCD-GC |  |  | samplewater | EPA 600/4-91-002 mod | 10 days | Hyalella azteca | GC_EST_HA4A_W_TOX |  | None | 82 | % | 18 | 0 | Probe | Temperature | None | overlyingwater | final | °C | 23
PAL 4 | 305PJE_L | Pajaro Lower 82% | WQ | MPSL-DFG_Field SOP_v1.0 | Bank | 2008-04-29 |  | Water_Grab | Grab | 1 | 0.1 | m | Estuaries | UCD-GC |  |  | samplewater | EPA 600/4-91-002 mod | 10 days | Hyalella azteca | GC_EST_HA4A_W_TOX |  | None | 82 | % | 18 | 1 | None | Survival | None | NA | 7 days | % | 90
PAL 4 | 305PJE_L | Pajaro Lower 82% | WQ | MPSL-DFG_Field SOP_v1.0 | Bank | 2008-04-29 |  | Water_Grab | Grab | 1 | 0.1 | m | Estuaries | UCD-GC |  |  | samplewater | EPA 600/4-91-002 mod | 10 days | Hyalella azteca | GC_EST_HA4A_W_TOX |  | None | 82 | % | 18 | 2 | None | Survival | None | NA | 7 days | % | 90
PAL 4 | 305PJE_L | Pajaro Lower 82% | WQ | MPSL-DFG_Field SOP_v1.0 | Bank | 2008-04-29 |  | Water_Grab | Grab | 1 | 0.1 | m | Estuaries | UCD-GC |  |  | samplewater | EPA 600/4-91-002 mod | 10 days | Hyalella azteca | GC_EST_HA4A_W_TOX |  | None | 82 | % | 18 | 3 | None | Survival | None | NA | 7 days | % | 80
PAL 4 | 305PJE_L | Pajaro Lower 82% | WQ | MPSL-DFG_Field SOP_v1.0 | Bank | 2008-04-29 |  | Water_Grab | Grab | 1 | 0.1 | m | Estuaries | UCD-GC |  |  | samplewater | EPA 600/4-91-002 mod | 10 days | Hyalella azteca | GC_EST_HA4A_W_TOX |  | None | 82 | % | 18 | 4 | None | Survival | None | NA | 7 days | % | 80
PAL 4 | 305PJE_L | Pajaro Lower 82% | WQ | MPSL-DFG_Field SOP_v1.0 | Bank | 2008-04-29 |  | Water_Grab | Grab | 1 | 0.1 | m | Estuaries | UCD-GC |  |  | samplewater | EPA 600/4-91-002 mod | 10 days | Hyalella azteca | GC_EST_HA4A_W_TOX |  | None | 82 | % | 18 | 5 | None | Survival | None | NA | 7 days | % | 100
PAL 5 | 305PJE_L | Pajaro Lower 90% | WQ | MPSL-DFG_Field SOP_v1.0 | Bank | 2008-05-29 | 10:00 | Water_Grab | Grab | 1 | 0.1 | m | Estuaries | UCD-GC |  |  | samplewater | EPA 600/4-91-002 mod | 10 days | Hyalella azteca | GC_EST_HA5_W_TOX |  | None | 90 | % | 10 | 0 | Probe | Oxygen, Dissolved | None | overlyingwater | initial | mg/L | 11.99
PAL 5 | 305PJE_L | Pajaro Lower 90% | WQ | MPSL-DFG_Field SOP_v1.0 | Bank | 2008-05-29 | 10:00 | Water_Grab | Grab | 1 | 0.1 | m | Estuaries | UCD-GC |  |  | samplewater | EPA 600/4-91-002 mod | 10 days | Hyalella azteca | GC_EST_HA5_W_TOX |  | None | 90 | % | 10 | 0 | Probe | Oxygen, Dissolved | None | overlyingwater | final | mg/L | 7.68
PAL 5 | 305PJE_L | Pajaro Lower 90% | WQ | MPSL-DFG_Field SOP_v1.0 | Bank | 2008-05-29 | 10:00 | Water_Grab | Grab | 1 | 0.1 | m | Estuaries | UCD-GC |  |  | samplewater | EPA 600/4-91-002 mod | 10 days | Hyalella azteca | GC_EST_HA5_W_TOX |  | None | 90 | % | 10 | 0 | Probe | Oxygen, Dissolved | None | overlyingwater | low | mg/L | 7.68
PAL 5 | 305PJE_L | Pajaro Lower 90% | WQ | MPSL-DFG_Field SOP_v1.0 | Bank | 2008-05-29 | 10:00 | Water_Grab | Grab | 1 | 0.1 | m | Estuaries | UCD-GC |  |  | samplewater | EPA 600/4-91-002 mod | 10 days | Hyalella azteca | GC_EST_HA5_W_TOX |  | None | 90 | % | 10 | 0 | Probe | Oxygen, Dissolved | None | overlyingwater | high | mg/L | 11.99
PAL 5 | 305PJE_L | Pajaro Lower 90% | WQ | MPSL-DFG_Field SOP_v1.0 | Bank | 2008-05-29 | 10:00 | Water_Grab | Grab | 1 | 0.1 | m | Estuaries | UCD-GC |  |  | samplewater | EPA 600/4-91-002 mod | 10 days | Hyalella azteca | GC_EST_HA5_W_TOX |  | None | 90 | % | 10 | 0 | Probe | pH | None | overlyingwater | initial | none | 8.75
PAL 5 | 305PJE_L | Pajaro Lower 90% | WQ | MPSL-DFG_Field SOP_v1.0 | Bank | 2008-05-29 | 10:00 | Water_Grab | Grab | 1 | 0.1 | m | Estuaries | UCD-GC |  |  | samplewater | EPA 600/4-91-002 mod | 10 days | Hyalella azteca | GC_EST_HA5_W_TOX |  | None | 90 | % | 10 | 0 | Probe | pH | None | overlyingwater | final | none | 8.6
PAL 5 | 305PJE_L | Pajaro Lower 90% | WQ | MPSL-DFG_Field SOP_v1.0 | Bank | 2008-05-29 | 10:00 | Water_Grab | Grab | 1 | 0.1 | m | Estuaries | UCD-GC |  |  | samplewater | EPA 600/4-91-002 mod | 10 days | Hyalella azteca | GC_EST_HA5_W_TOX |  | None | 90 | % | 10 | 0 | Probe | SpecificConductivity | None | overlyingwater | initial | µS/cm | 24500
PAL 5 | 305PJE_L | Pajaro Lower 90% | WQ | MPSL-DFG_Field SOP_v1.0 | Bank | 2008-05-29 | 10:00 | Water_Grab | Grab | 1 | 0.1 | m | Estuaries | UCD-GC |  |  | samplewater | EPA 600/4-91-002 mod | 10 days | Hyalella azteca | GC_EST_HA5_W_TOX |  | None | 90 | % | 10 | 0 | Probe | SpecificConductivity | None | overlyingwater | final | µS/cm | 29300
PAL 5 | 305PJE_L | Pajaro Lower 90% | WQ | MPSL-DFG_Field SOP_v1.0 | Bank | 2008-05-29 | 10:00 | Water_Grab | Grab | 1 | 0.1 | m | Estuaries | UCD-GC |  |  | samplewater | EPA 600/4-91-002 mod | 10 days | Hyalella azteca | GC_EST_HA5_W_TOX |  | None | 90 | % | 10 | 0 | Probe | Ammonia as NH3 | Total | overlyingwater | initial | mg/L | -88 | ND
PAL 5 | 305PJE_L | Pajaro Lower 90% | WQ | MPSL-DFG_Field SOP_v1.0 | Bank | 2008-05-29 | 10:00 | Water_Grab | Grab | 1 | 0.1 | m | Estuaries | UCD-GC |  |  | samplewater | EPA 600/4-91-002 mod | 10 days | Hyalella azteca | GC_EST_HA5_W_TOX |  | None | 90 | % | 10 | 0 | Probe | Ammonia as NH3 | Total | overlyingwater | final | mg/L | 1.8
PAL 5 | 305PJE_L | Pajaro Lower 90% | WQ | MPSL-DFG_Field SOP_v1.0 | Bank | 2008-05-29 | 10:00 | Water_Grab | Grab | 1 | 0.1 | m | Estuaries | UCD-GC |  |  | samplewater | EPA 600/4-91-002 mod | 10 days | Hyalella azteca | GC_EST_HA5_W_TOX |  | None | 90 | % | 10 | 0 | Probe | Ammonia as NH3 | Unionized | overlyingwater | initial | mg/L | -88 | ND
PAL 5 | 305PJE_L | Pajaro Lower 90% | WQ | MPSL-DFG_Field SOP_v1.0 | Bank | 2008-05-29 | 10:00 | Water_Grab | Grab | 1 | 0.1 | m | Estuaries | UCD-GC |  |  | samplewater | EPA 600/4-91-002 mod | 10 days | Hyalella azteca | GC_EST_HA5_W_TOX |  | None | 90 | % | 10 | 0 | Probe | Ammonia as NH3 | Unionized | overlyingwater | final | mg/L | 0.332
PAL 5 | 305PJE_L | Pajaro Lower 90% | WQ | MPSL-DFG_Field SOP_v1.0 | Bank | 2008-05-29 | 10:00 | Water_Grab | Grab | 1 | 0.1 | m | Estuaries | UCD-GC |  |  | samplewater | EPA 600/4-91-002 mod | 10 days | Hyalella azteca | GC_EST_HA5_W_TOX |  | None | 90 | % | 10 | 0 | Probe | Nitrate as N | Total | overlyingwater | initial | mg/L | 0.11
PAL 5 | 305PJE_L | Pajaro Lower 90% | WQ | MPSL-DFG_Field SOP_v1.0 | Bank | 2008-05-29 | 10:00 | Water_Grab | Grab | 1 | 0.1 | m | Estuaries | UCD-GC |  |  | samplewater | EPA 600/4-91-002 mod | 10 days | Hyalella azteca | GC_EST_HA5_W_TOX |  | None | 90 | % | 10 | 0 | Probe | Phosphate as P | Total | overlyingwater | initial | mg/L | 0.53
PAL 5 | 305PJE_L | Pajaro Lower 90% | WQ | MPSL-DFG_Field SOP_v1.0 | Bank | 2008-05-29 | 10:00 | Water_Grab | Grab | 1 | 0.1 | m | Estuaries | UCD-GC |  |  | samplewater | EPA 600/4-91-002 mod | 10 days | Hyalella azteca | GC_EST_HA5_W_TOX |  | None | 90 | % | 10 | 0 | Probe | Turbidity | Total | overlyingwater | initial | NTU | 26.8
PAL 5 | 305PJE_L | Pajaro Lower 90% | WQ | MPSL-DFG_Field SOP_v1.0 | Bank | 2008-05-29 | 10:00 | Water_Grab | Grab | 1 | 0.1 | m | Estuaries | UCD-GC |  |  | samplewater | EPA 600/4-91-002 mod | 10 days | Hyalella azteca | GC_EST_HA5_W_TOX |  | None | 90 | % | 10 | 0 | Probe | Alkalinity as CaCO3 | None | overlyingwater | initial | mg/L | 214
PAL 5 | 305PJE_L | Pajaro Lower 90% | WQ | MPSL-DFG_Field SOP_v1.0 | Bank | 2008-05-29 | 10:00 | Water_Grab | Grab | 1 | 0.1 | m | Estuaries | UCD-GC |  |  | samplewater | EPA 600/4-91-002 mod | 10 days | Hyalella azteca | GC_EST_HA5_W_TOX |  | None | 90 | % | 10 | 0 | Probe | Hardness as CaCO3 | None | overlyingwater | initial | mg/L | 516
PAL 5 | 305PJE_L | Pajaro Lower 90% | WQ | MPSL-DFG_Field SOP_v1.0 | Bank | 2008-05-29 | 10:00 | Water_Grab | Grab | 1 | 0.1 | m | Estuaries | UCD-GC |  |  | samplewater | EPA 600/4-91-002 mod | 10 days | Hyalella azteca | GC_EST_HA5_W_TOX |  | None | 90 | % | 10 | 0 | Probe | Temperature | None | overlyingwater | initial | °C | 24.5
PAL 5 | 305PJE_L | Pajaro Lower 90% | WQ | MPSL-DFG_Field SOP_v1.0 | Bank | 2008-05-29 | 10:00 | Water_Grab | Grab | 1 | 0.1 | m | Estuaries | UCD-GC |  |  | samplewater | EPA 600/4-91-002 mod | 10 days | Hyalella azteca | GC_EST_HA5_W_TOX |  | None | 90 | % | 10 | 0 | Probe | Temperature | None | overlyingwater | final | °C | 23.3
PAL 5 | 305PJE_L | Pajaro Lower 90% | WQ | MPSL-DFG_Field SOP_v1.0 | Bank | 2008-05-29 | 10:00 | Water_Grab | Grab | 1 | 0.1 | m | Estuaries | UCD-GC |  |  | samplewater | EPA 600/4-91-002 mod | 10 days | Hyalella azteca | GC_EST_HA5_W_TOX |  | None | 90 | % | 10 | 1 | None | Survival | None | NA | 7 days | % | 60
PAL 5 | 305PJE_L | Pajaro Lower 90% | WQ | MPSL-DFG_Field SOP_v1.0 | Bank | 2008-05-29 | 10:00 | Water_Grab | Grab | 1 | 0.1 | m | Estuaries | UCD-GC |  |  | samplewater | EPA 600/4-91-002 mod | 10 days | Hyalella azteca | GC_EST_HA5_W_TOX |  | None | 90 | % | 10 | 2 | None | Survival | None | NA | 7 days | % | 82
PAL 5 | 305PJE_L | Pajaro Lower 90% | WQ | MPSL-DFG_Field SOP_v1.0 | Bank | 2008-05-29 | 10:00 | Water_Grab | Grab | 1 | 0.1 | m | Estuaries | UCD-GC |  |  | samplewater | EPA 600/4-91-002 mod | 10 days | Hyalella azteca | GC_EST_HA5_W_TOX |  | None | 90 | % | 10 | 3 | None | Survival | None | NA | 7 days | % | 90
PAL 5 | 305PJE_L | Pajaro Lower 90% | WQ | MPSL-DFG_Field SOP_v1.0 | Bank | 2008-05-29 | 10:00 | Water_Grab | Grab | 1 | 0.1 | m | Estuaries | UCD-GC |  |  | samplewater | EPA 600/4-91-002 mod | 10 days | Hyalella azteca | GC_EST_HA5_W_TOX |  | None | 90 | % | 10 | 4 | None | Survival | None | NA | 7 days | % | 80
PAL 5 | 305PJE_L | Pajaro Lower 90% | WQ | MPSL-DFG_Field SOP_v1.0 | Bank | 2008-05-29 | 10:00 | Water_Grab | Grab | 1 | 0.1 | m | Estuaries | UCD-GC |  |  | samplewater | EPA 600/4-91-002 mod | 10 days | Hyalella azteca | GC_EST_HA5_W_TOX |  | None | 90 | % | 10 | 5 | None | Survival | None | NA | 7 days | % | 64
PAU 1 | 305PJE_U | Pajaro Upper | WQ | MPSL-DFG_Field SOP_v1.0 | Bank | 2008-01-06 | 8:00 | Water_Grab | Grab | 1 | 0.1 | m | Estuaries | UCD-GC |  |  | samplewater | EPA 600/4-91-002 mod | 10 days | Hyalella azteca | GC_EST_HA1A_W_TOX |  | None | 0 | none | 100 | 0 | Probe | Oxygen, Dissolved | None | overlyingwater | initial | mg/L | 9.93
PAU 1 | 305PJE_U | Pajaro Upper | WQ | MPSL-DFG_Field SOP_v1.0 | Bank | 2008-01-06 | 8:00 | Water_Grab | Grab | 1 | 0.1 | m | Estuaries | UCD-GC |  |  | samplewater | EPA 600/4-91-002 mod | 10 days | Hyalella azteca | GC_EST_HA1A_W_TOX |  | None | 0 | none | 100 | 0 | Probe | Oxygen, Dissolved | None | overlyingwater | final | mg/L | 8.38
PAU 1 | 305PJE_U | Pajaro Upper | WQ | MPSL-DFG_Field SOP_v1.0 | Bank | 2008-01-06 | 8:00 | Water_Grab | Grab | 1 | 0.1 | m | Estuaries | UCD-GC |  |  | samplewater | EPA 600/4-91-002 mod | 10 days | Hyalella azteca | GC_EST_HA1A_W_TOX |  | None | 0 | none | 100 | 0 | Probe | Oxygen, Dissolved | None | overlyingwater | low | mg/L | 7.5
PAU 1 | 305PJE_U | Pajaro Upper | WQ | MPSL-DFG_Field SOP_v1.0 | Bank | 2008-01-06 | 8:00 | Water_Grab | Grab | 1 | 0.1 | m | Estuaries | UCD-GC |  |  | samplewater | EPA 600/4-91-002 mod | 10 days | Hyalella azteca | GC_EST_HA1A_W_TOX |  | None | 0 | none | 100 | 0 | Probe | Oxygen, Dissolved | None | overlyingwater | high | mg/L | 9.93
PAU 1 | 305PJE_U | Pajaro Upper | WQ | MPSL-DFG_Field SOP_v1.0 | Bank | 2008-01-06 | 8:00 | Water_Grab | Grab | 1 | 0.1 | m | Estuaries | UCD-GC |  |  | samplewater | EPA 600/4-91-002 mod | 10 days | Hyalella azteca | GC_EST_HA1A_W_TOX |  | None | 0 | none | 100 | 0 | Probe | pH | None | overlyingwater | initial | none | 7.42
PAU 1 | 305PJE_U | Pajaro Upper | WQ | MPSL-DFG_Field SOP_v1.0 | Bank | 2008-01-06 | 8:00 | Water_Grab | Grab | 1 | 0.1 | m | Estuaries | UCD-GC |  |  | samplewater | EPA 600/4-91-002 mod | 10 days | Hyalella azteca | GC_EST_HA1A_W_TOX |  | None | 0 | none | 100 | 0 | Probe | pH | None | overlyingwater | final | none | 8.64
PAU 1 | 305PJE_U | Pajaro Upper | WQ | MPSL-DFG_Field SOP_v1.0 | Bank | 2008-01-06 | 8:00 | Water_Grab | Grab | 1 | 0.1 | m | Estuaries | UCD-GC |  |  | samplewater | EPA 600/4-91-002 mod | 10 days | Hyalella azteca | GC_EST_HA1A_W_TOX |  | None | 0 | none | 100 | 0 | Probe | SpecificConductivity | None | overlyingwater | initial | µS/cm | 492
PAU 1 | 305PJE_U | Pajaro Upper | WQ | MPSL-DFG_Field SOP_v1.0 | Bank | 2008-01-06 | 8:00 | Water_Grab | Grab | 1 | 0.1 | m | Estuaries | UCD-GC |  |  | samplewater | EPA 600/4-91-002 mod | 10 days | Hyalella azteca | GC_EST_HA1A_W_TOX |  | None | 0 | none | 100 | 0 | Probe | SpecificConductivity | None | overlyingwater | final | µS/cm | 625
PAU 1 | 305PJE_U | Pajaro Upper | WQ | MPSL-DFG_Field SOP_v1.0 | Bank | 2008-01-06 | 8:00 | Water_Grab | Grab | 1 | 0.1 | m | Estuaries | UCD-GC |  |  | samplewater | EPA 600/4-91-002 mod | 10 days | Hyalella azteca | GC_EST_HA1A_W_TOX |  | None | 0 | none | 100 | 0 | Probe | Ammonia as NH3 | Total | overlyingwater | initial | mg/L | 0.5
PAU 1 | 305PJE_U | Pajaro Upper | WQ | MPSL-DFG_Field SOP_v1.0 | Bank | 2008-01-06 | 8:00 | Water_Grab | Grab | 1 | 0.1 | m | Estuaries | UCD-GC |  |  | samplewater | EPA 600/4-91-002 mod | 10 days | Hyalella azteca | GC_EST_HA1A_W_TOX |  | None | 0 | none | 100 | 0 | Probe | Ammonia as NH3 | Total | overlyingwater | final | mg/L | -88 | ND
PAU 1 | 305PJE_U | Pajaro Upper | WQ | MPSL-DFG_Field SOP_v1.0 | Bank | 2008-01-06 | 8:00 | Water_Grab | Grab | 1 | 0.1 | m | Estuaries | UCD-GC |  |  | samplewater | EPA 600/4-91-002 mod | 10 days | Hyalella azteca | GC_EST_HA1A_W_TOX |  | None | 0 | none | 100 | 0 | Probe | Ammonia as NH3 | Unionized | overlyingwater | initial | mg/L | 0.007
PAU 1 | 305PJE_U | Pajaro Upper | WQ | MPSL-DFG_Field SOP_v1.0 | Bank | 2008-01-06 | 8:00 | Water_Grab | Grab | 1 | 0.1 | m | Estuaries | UCD-GC |  |  | samplewater | EPA 600/4-91-002 mod | 10 days | Hyalella azteca | GC_EST_HA1A_W_TOX |  | None | 0 | none | 100 | 0 | Probe | Ammonia as NH3 | Unionized | overlyingwater | final | mg/L | -88 | ND
PAU 1 | 305PJE_U | Pajaro Upper | WQ | MPSL-DFG_Field SOP_v1.0 | Bank | 2008-01-06 | 8:00 | Water_Grab | Grab | 1 | 0.1 | m | Estuaries | UCD-GC |  |  | samplewater | EPA 600/4-91-002 mod | 10 days | Hyalella azteca | GC_EST_HA1A_W_TOX |  | None | 0 | none | 100 | 0 | Probe | Nitrate as N | Total | overlyingwater | initial | mg/L | 1.29
PAU 1 | 305PJE_U | Pajaro Upper | WQ | MPSL-DFG_Field SOP_v1.0 | Bank | 2008-01-06 | 8:00 | Water_Grab | Grab | 1 | 0.1 | m | Estuaries | UCD-GC |  |  | samplewater | EPA 600/4-91-002 mod | 10 days | Hyalella azteca | GC_EST_HA1A_W_TOX |  | None | 0 | none | 100 | 0 | Probe | Phosphate as P | Total | overlyingwater | initial | mg/L | 1.17
PAU 1 | 305PJE_U | Pajaro Upper | WQ | MPSL-DFG_Field SOP_v1.0 | Bank | 2008-01-06 | 8:00 | Water_Grab | Grab | 1 | 0.1 | m | Estuaries | UCD-GC |  |  | samplewater | EPA 600/4-91-002 mod | 10 days | Hyalella azteca | GC_EST_HA1A_W_TOX |  | None | 0 | none | 100 | 0 | Probe | Turbidity | Total | overlyingwater | initial | NTU | 337
PAU 1 | 305PJE_U | Pajaro Upper | WQ | MPSL-DFG_Field SOP_v1.0 | Bank | 2008-01-06 | 8:00 | Water_Grab | Grab | 1 | 0.1 | m | Estuaries | UCD-GC |  |  | samplewater | EPA 600/4-91-002 mod | 10 days | Hyalella azteca | GC_EST_HA1A_W_TOX |  | None | 0 | none | 100 | 0 | Probe | Alkalinity as CaCO3 | None | overlyingwater | initial | mg/L | 59.6
PAU 1 | 305PJE_U | Pajaro Upper | WQ | MPSL-DFG_Field SOP_v1.0 | Bank | 2008-01-06 | 8:00 | Water_Grab | Grab | 1 | 0.1 | m | Estuaries | UCD-GC |  |  | samplewater | EPA 600/4-91-002 mod | 10 days | Hyalella azteca | GC_EST_HA1A_W_TOX |  | None | 0 | none | 100 | 0 | Probe | Hardness as CaCO3 | None | overlyingwater | initial | mg/L | 71.6
PAU 1 | 305PJE_U | Pajaro Upper | WQ | MPSL-DFG_Field SOP_v1.0 | Bank | 2008-01-06 | 8:00 | Water_Grab | Grab | 1 | 0.1 | m | Estuaries | UCD-GC |  |  | samplewater | EPA 600/4-91-002 mod | 10 days | Hyalella azteca | GC_EST_HA1A_W_TOX |  | None | 0 | none | 100 | 0 | Probe | Temperature | None | overlyingwater | initial | °C | 25.3
PAU 1 | 305PJE_U | Pajaro Upper | WQ | MPSL-DFG_Field SOP_v1.0 | Bank | 2008-01-06 | 8:00 | Water_Grab | Grab | 1 | 0.1 | m | Estuaries | UCD-GC |  |  | samplewater | EPA 600/4-91-002 mod | 10 days | Hyalella azteca | GC_EST_HA1A_W_TOX |  | None | 0 | none | 100 | 0 | Probe | Temperature | None | overlyingwater | final | °C | 23.1
PAU 1 | 305PJE_U | Pajaro Upper | WQ | MPSL-DFG_Field SOP_v1.0 | Bank | 2008-01-06 | 8:00 | Water_Grab | Grab | 1 | 0.1 | m | Estuaries | UCD-GC |  |  | samplewater | EPA 600/4-91-002 mod | 10 days | Hyalella azteca | GC_EST_HA1A_W_TOX |  | None | 0 | none | 100 | 1 | None | Survival | None | NA | 7 days | % | 70
PAU 1 | 305PJE_U | Pajaro Upper | WQ | MPSL-DFG_Field SOP_v1.0 | Bank | 2008-01-06 | 8:00 | Water_Grab | Grab | 1 | 0.1 | m | Estuaries | UCD-GC |  |  | samplewater | EPA 600/4-91-002 mod | 10 days | Hyalella azteca | GC_EST_HA1A_W_TOX |  | None | 0 | none | 100 | 2 | None | Survival | None | NA | 7 days | % | 90
PAU 1 | 305PJE_U | Pajaro Upper | WQ | MPSL-DFG_Field SOP_v1.0 | Bank | 2008-01-06 | 8:00 | Water_Grab | Grab | 1 | 0.1 | m | Estuaries | UCD-GC |  |  | samplewater | EPA 600/4-91-002 mod | 10 days | Hyalella azteca | GC_EST_HA1A_W_TOX |  | None | 0 | none | 100 | 3 | None | Survival | None | NA | 7 days | % | 60
PAU 1 | 305PJE_U | Pajaro Upper | WQ | MPSL-DFG_Field SOP_v1.0 | Bank | 2008-01-06 | 8:00 | Water_Grab | Grab | 1 | 0.1 | m | Estuaries | UCD-GC |  |  | samplewater | EPA 600/4-91-002 mod | 10 days | Hyalella azteca | GC_EST_HA1A_W_TOX |  | None | 0 | none | 100 | 4 | None | Survival | None | NA | 7 days | % | 70
PAU 1 | 305PJE_U | Pajaro Upper | WQ | MPSL-DFG_Field SOP_v1.0 | Bank | 2008-01-06 | 8:00 | Water_Grab | Grab | 1 | 0.1 | m | Estuaries | UCD-GC |  |  | samplewater | EPA 600/4-91-002 mod | 10 days | Hyalella azteca | GC_EST_HA1A_W_TOX |  | None | 0 | none | 100 | 5 | None | Survival | None | NA | 7 days | % | 40
PAU 2 | 305PJE_U | Pajaro Upper | WQ | MPSL-DFG_Field SOP_v1.0 | Bank | 2008-02-25 | 10:35 | Water_Grab | Grab | 1 | 0.1 | m | Estuaries | UCD-GC |  |  | samplewater | EPA 600/4-91-002 mod | 10 days | Hyalella azteca | GC_EST_HA2_W_TOX |  | None | 0 | none | 100 | 0 | Probe | Oxygen, Dissolved | None | overlyingwater | initial | mg/L | 8.27
PAU 2 | 305PJE_U | Pajaro Upper | WQ | MPSL-DFG_Field SOP_v1.0 | Bank | 2008-02-25 | 10:35 | Water_Grab | Grab | 1 | 0.1 | m | Estuaries | UCD-GC |  |  | samplewater | EPA 600/4-91-002 mod | 10 days | Hyalella azteca | GC_EST_HA2_W_TOX |  | None | 0 | none | 100 | 0 | Probe | Oxygen, Dissolved | None | overlyingwater | final | mg/L | 8.12
PAU 2 | 305PJE_U | Pajaro Upper | WQ | MPSL-DFG_Field SOP_v1.0 | Bank | 2008-02-25 | 10:35 | Water_Grab | Grab | 1 | 0.1 | m | Estuaries | UCD-GC |  |  | samplewater | EPA 600/4-91-002 mod | 10 days | Hyalella azteca | GC_EST_HA2_W_TOX |  | None | 0 | none | 100 | 0 | Probe | Oxygen, Dissolved | None | overlyingwater | low | mg/L | 8.12
PAU 2 | 305PJE_U | Pajaro Upper | WQ | MPSL-DFG_Field SOP_v1.0 | Bank | 2008-02-25 | 10:35 | Water_Grab | Grab | 1 | 0.1 | m | Estuaries | UCD-GC |  |  | samplewater | EPA 600/4-91-002 mod | 10 days | Hyalella azteca | GC_EST_HA2_W_TOX |  | None | 0 | none | 100 | 0 | Probe | Oxygen, Dissolved | None | overlyingwater | high | mg/L | 9.62
PAU 2 | 305PJE_U | Pajaro Upper | WQ | MPSL-DFG_Field SOP_v1.0 | Bank | 2008-02-25 | 10:35 | Water_Grab | Grab | 1 | 0.1 | m | Estuaries | UCD-GC |  |  | samplewater | EPA 600/4-91-002 mod | 10 days | Hyalella azteca | GC_EST_HA2_W_TOX |  | None | 0 | none | 100 | 0 | Probe | pH | None | overlyingwater | initial | none | 8.31
PAU 2 | 305PJE_U | Pajaro Upper | WQ | MPSL-DFG_Field SOP_v1.0 | Bank | 2008-02-25 | 10:35 | Water_Grab | Grab | 1 | 0.1 | m | Estuaries | UCD-GC |  |  | samplewater | EPA 600/4-91-002 mod | 10 days | Hyalella azteca | GC_EST_HA2_W_TOX |  | None | 0 | none | 100 | 0 | Probe | pH | None | overlyingwater | final | none | 8.65
PAU 2 | 305PJE_U | Pajaro Upper | WQ | MPSL-DFG_Field SOP_v1.0 | Bank | 2008-02-25 | 10:35 | Water_Grab | Grab | 1 | 0.1 | m | Estuaries | UCD-GC |  |  | samplewater | EPA 600/4-91-002 mod | 10 days | Hyalella azteca | GC_EST_HA2_W_TOX |  | None | 0 | none | 100 | 0 | Probe | SpecificConductivity | None | overlyingwater | initial | µS/cm | 1702
PAU 2 | 305PJE_U | Pajaro Upper | WQ | MPSL-DFG_Field SOP_v1.0 | Bank | 2008-02-25 | 10:35 | Water_Grab | Grab | 1 | 0.1 | m | Estuaries | UCD-GC |  |  | samplewater | EPA 600/4-91-002 mod | 10 days | Hyalella azteca | GC_EST_HA2_W_TOX |  | None | 0 | none | 100 | 0 | Probe | SpecificConductivity | None | overlyingwater | final | µS/cm | 1836
PAU 2 | 305PJE_U | Pajaro Upper | WQ | MPSL-DFG_Field SOP_v1.0 | Bank | 2008-02-25 | 10:35 | Water_Grab | Grab | 1 | 0.1 | m | Estuaries | UCD-GC |  |  | samplewater | EPA 600/4-91-002 mod | 10 days | Hyalella azteca | GC_EST_HA2_W_TOX |  | None | 0 | none | 100 | 0 | Probe | Ammonia as NH3 | Total | overlyingwater | initial | mg/L | 0.2
PAU 2 | 305PJE_U | Pajaro Upper | WQ | MPSL-DFG_Field SOP_v1.0 | Bank | 2008-02-25 | 10:35 | Water_Grab | Grab | 1 | 0.1 | m | Estuaries | UCD-GC |  |  | samplewater | EPA 600/4-91-002 mod | 10 days | Hyalella azteca | GC_EST_HA2_W_TOX |  | None | 0 | none | 100 | 0 | Probe | Ammonia as NH3 | Total | overlyingwater | final | mg/L | 0
PAU 2 | 305PJE_U | Pajaro Upper | WQ | MPSL-DFG_Field SOP_v1.0 | Bank | 2008-02-25 | 10:35 | Water_Grab | Grab | 1 | 0.1 | m | Estuaries | UCD-GC |  |  | samplewater | EPA 600/4-91-002 mod | 10 days | Hyalella azteca | GC_EST_HA2_W_TOX |  | None | 0 | none | 100 | 0 | Probe | Ammonia as NH3 | Unionized | overlyingwater | initial | mg/L | 0.021
PAU 2 | 305PJE_U | Pajaro Upper | WQ | MPSL-DFG_Field SOP_v1.0 | Bank | 2008-02-25 | 10:35 | Water_Grab | Grab | 1 | 0.1 | m | Estuaries | UCD-GC |  |  | samplewater | EPA 600/4-91-002 mod | 10 days | Hyalella azteca | GC_EST_HA2_W_TOX |  | None | 0 | none | 100 | 0 | Probe | Ammonia as NH3 | Unionized | overlyingwater | final | mg/L | 0
PAU 2 | 305PJE_U | Pajaro Upper | WQ | MPSL-DFG_Field SOP_v1.0 | Bank | 2008-02-25 | 10:35 | Water_Grab | Grab | 1 | 0.1 | m | Estuaries | UCD-GC |  |  | samplewater | EPA 600/4-91-002 mod | 10 days | Hyalella azteca | GC_EST_HA2_W_TOX |  | None | 0 | none | 100 | 0 | Probe | Nitrate as N | Total | overlyingwater | initial | mg/L | 1.42
PAU 2 | 305PJE_U | Pajaro Upper | WQ | MPSL-DFG_Field SOP_v1.0 | Bank | 2008-02-25 | 10:35 | Water_Grab | Grab | 1 | 0.1 | m | Estuaries | UCD-GC |  |  | samplewater | EPA 600/4-91-002 mod | 10 days | Hyalella azteca | GC_EST_HA2_W_TOX |  | None | 0 | none | 100 | 0 | Probe | Phosphate as P | Total | overlyingwater | initial | mg/L | 1.4
PAU 2 | 305PJE_U | Pajaro Upper | WQ | MPSL-DFG_Field SOP_v1.0 | Bank | 2008-02-25 | 10:35 | Water_Grab | Grab | 1 | 0.1 | m | Estuaries | UCD-GC |  |  | samplewater | EPA 600/4-91-002 mod | 10 days | Hyalella azteca | GC_EST_HA2_W_TOX |  | None | 0 | none | 100 | 0 | Probe | Turbidity | Total | overlyingwater | initial | NTU | 85.9
PAU 2 | 305PJE_U | Pajaro Upper | WQ | MPSL-DFG_Field SOP_v1.0 | Bank | 2008-02-25 | 10:35 | Water_Grab | Grab | 1 | 0.1 | m | Estuaries | UCD-GC |  |  | samplewater | EPA 600/4-91-002 mod | 10 days | Hyalella azteca | GC_EST_HA2_W_TOX |  | None | 0 | none | 100 | 0 | Probe | Alkalinity as CaCO3 | None | overlyingwater | initial | mg/L | 172
PAU 2 | 305PJE_U | Pajaro Upper | WQ | MPSL-DFG_Field SOP_v1.0 | Bank | 2008-02-25 | 10:35 | Water_Grab | Grab | 1 | 0.1 | m | Estuaries | UCD-GC |  |  | samplewater | EPA 600/4-91-002 mod | 10 days | Hyalella azteca | GC_EST_HA2_W_TOX |  | None | 0 | none | 100 | 0 | Probe | Hardness as CaCO3 | None | overlyingwater | initial | mg/L | 133
PAU 2 | 305PJE_U | Pajaro Upper | WQ | MPSL-DFG_Field SOP_v1.0 | Bank | 2008-02-25 | 10:35 | Water_Grab | Grab | 1 | 0.1 | m | Estuaries | UCD-GC |  |  | samplewater | EPA 600/4-91-002 mod | 10 days | Hyalella azteca | GC_EST_HA2_W_TOX |  | None | 0 | none | 100 | 0 | Probe | Temperature | None | overlyingwater | initial | °C | 23.3
PAU 2 | 305PJE_U | Pajaro Upper | WQ | MPSL-DFG_Field SOP_v1.0 | Bank | 2008-02-25 | 10:35 | Water_Grab | Grab | 1 | 0.1 | m | Estuaries | UCD-GC |  |  | samplewater | EPA 600/4-91-002 mod | 10 days | Hyalella azteca | GC_EST_HA2_W_TOX |  | None | 0 | none | 100 | 0 | Probe | Temperature | None | overlyingwater | final | °C | 23.4
PAU 2 | 305PJE_U | Pajaro Upper | WQ | MPSL-DFG_Field SOP_v1.0 | Bank | 2008-02-25 | 10:35 | Water_Grab | Grab | 1 | 0.1 | m | Estuaries | UCD-GC |  |  | samplewater | EPA 600/4-91-002 mod | 10 days | Hyalella azteca | GC_EST_HA2_W_TOX |  | None | 0 | none | 100 | 1 | None | Survival | None | NA | 7 days | % | 80
PAU 2 | 305PJE_U | Pajaro Upper | WQ | MPSL-DFG_Field SOP_v1.0 | Bank | 2008-02-25 | 10:35 | Water_Grab | Grab | 1 | 0.1 | m | Estuaries | UCD-GC |  |  | samplewater | EPA 600/4-91-002 mod | 10 days | Hyalella azteca | GC_EST_HA2_W_TOX |  | None | 0 | none | 100 | 2 | None | Survival | None | NA | 7 days | % | 100
PAU 2 | 305PJE_U | Pajaro Upper | WQ | MPSL-DFG_Field SOP_v1.0 | Bank | 2008-02-25 | 10:35 | Water_Grab | Grab | 1 | 0.1 | m | Estuaries | UCD-GC |  |  | samplewater | EPA 600/4-91-002 mod | 10 days | Hyalella azteca | GC_EST_HA2_W_TOX |  | None | 0 | none | 100 | 3 | None | Survival | None | NA | 7 days | % | 90
PAU 2 | 305PJE_U | Pajaro Upper | WQ | MPSL-DFG_Field SOP_v1.0 | Bank | 2008-02-25 | 10:35 | Water_Grab | Grab | 1 | 0.1 | m | Estuaries | UCD-GC |  |  | samplewater | EPA 600/4-91-002 mod | 10 days | Hyalella azteca | GC_EST_HA2_W_TOX |  | None | 0 | none | 100 | 4 | None | Survival | None | NA | 7 days | % | 90
PAU 2 | 305PJE_U | Pajaro Upper | WQ | MPSL-DFG_Field SOP_v1.0 | Bank | 2008-02-25 | 10:35 | Water_Grab | Grab | 1 | 0.1 | m | Estuaries | UCD-GC |  |  | samplewater | EPA 600/4-91-002 mod | 10 days | Hyalella azteca | GC_EST_HA2_W_TOX |  | None | 0 | none | 100 | 5 | None | Survival | None | NA | 7 days | % | 100
PAU 3 | 305PJE_U | Pajaro Upper | WQ | MPSL-DFG_Field SOP_v1.0 | Bank | 2008-04-02 | 12:30 | Water_Grab | Grab | 1 | 0.1 | m | Estuaries | UCD-GC |  |  | samplewater | EPA 600/4-91-002 mod | 10 days | Hyalella azteca | GC_EST_HA3_W_TOX |  | None | 0 | none | 100 | 0 | Probe | Oxygen, Dissolved | None | overlyingwater | initial | mg/L | 8.58
PAU 3 | 305PJE_U | Pajaro Upper | WQ | MPSL-DFG_Field SOP_v1.0 | Bank | 2008-04-02 | 12:30 | Water_Grab | Grab | 1 | 0.1 | m | Estuaries | UCD-GC |  |  | samplewater | EPA 600/4-91-002 mod | 10 days | Hyalella azteca | GC_EST_HA3_W_TOX |  | None | 0 | none | 100 | 0 | Probe | Oxygen, Dissolved | None | overlyingwater | final | mg/L | 7.6
PAU 3 | 305PJE_U | Pajaro Upper | WQ | MPSL-DFG_Field SOP_v1.0 | Bank | 2008-04-02 | 12:30 | Water_Grab | Grab | 1 | 0.1 | m | Estuaries | UCD-GC |  |  | samplewater | EPA 600/4-91-002 mod | 10 days | Hyalella azteca | GC_EST_HA3_W_TOX |  | None | 0 | none | 100 | 0 | Probe | Oxygen, Dissolved | None | overlyingwater | low | mg/L | 7.6
PAU 3 | 305PJE_U | Pajaro Upper | WQ | MPSL-DFG_Field SOP_v1.0 | Bank | 2008-04-02 | 12:30 | Water_Grab | Grab | 1 | 0.1 | m | Estuaries | UCD-GC |  |  | samplewater | EPA 600/4-91-002 mod | 10 days | Hyalella azteca | GC_EST_HA3_W_TOX |  | None | 0 | none | 100 | 0 | Probe | Oxygen, Dissolved | None | overlyingwater | high | mg/L | 8.58
PAU 3 | 305PJE_U | Pajaro Upper | WQ | MPSL-DFG_Field SOP_v1.0 | Bank | 2008-04-02 | 12:30 | Water_Grab | Grab | 1 | 0.1 | m | Estuaries | UCD-GC |  |  | samplewater | EPA 600/4-91-002 mod | 10 days | Hyalella azteca | GC_EST_HA3_W_TOX |  | None | 0 | none | 100 | 0 | Probe | pH | None | overlyingwater | initial | none | 8.57
PAU 3 | 305PJE_U | Pajaro Upper | WQ | MPSL-DFG_Field SOP_v1.0 | Bank | 2008-04-02 | 12:30 | Water_Grab | Grab | 1 | 0.1 | m | Estuaries | UCD-GC |  |  | samplewater | EPA 600/4-91-002 mod | 10 days | Hyalella azteca | GC_EST_HA3_W_TOX |  | None | 0 | none | 100 | 0 | Probe | pH | None | overlyingwater | final | none | 8.77
PAU 3 | 305PJE_U | Pajaro Upper | WQ | MPSL-DFG_Field SOP_v1.0 | Bank | 2008-04-02 | 12:30 | Water_Grab | Grab | 1 | 0.1 | m | Estuaries | UCD-GC |  |  | samplewater | EPA 600/4-91-002 mod | 10 days | Hyalella azteca | GC_EST_HA3_W_TOX |  | None | 0 | none | 100 | 0 | Probe | SpecificConductivity | None | overlyingwater | initial | µS/cm | 1233
PAU 3 | 305PJE_U | Pajaro Upper | WQ | MPSL-DFG_Field SOP_v1.0 | Bank | 2008-04-02 | 12:30 | Water_Grab | Grab | 1 | 0.1 | m | Estuaries | UCD-GC |  |  | samplewater | EPA 600/4-91-002 mod | 10 days | Hyalella azteca | GC_EST_HA3_W_TOX |  | None | 0 | none | 100 | 0 | Probe | SpecificConductivity | None | overlyingwater | final | µS/cm | 2170
PAU 3 | 305PJE_U | Pajaro Upper | WQ | MPSL-DFG_Field SOP_v1.0 | Bank | 2008-04-02 | 12:30 | Water_Grab | Grab | 1 | 0.1 | m | Estuaries | UCD-GC |  |  | samplewater | EPA 600/4-91-002 mod | 10 days | Hyalella azteca | GC_EST_HA3_W_TOX |  | None | 0 | none | 100 | 0 | Probe | Ammonia as NH3 | Total | overlyingwater | initial | mg/L | 0.1
PAU 3 | 305PJE_U | Pajaro Upper | WQ | MPSL-DFG_Field SOP_v1.0 | Bank | 2008-04-02 | 12:30 | Water_Grab | Grab | 1 | 0.1 | m | Estuaries | UCD-GC |  |  | samplewater | EPA 600/4-91-002 mod | 10 days | Hyalella azteca | GC_EST_HA3_W_TOX |  | None | 0 | none | 100 | 0 | Probe | Ammonia as NH3 | Total | overlyingwater | final | mg/L | -88 | ND
PAU 3 | 305PJE_U | Pajaro Upper | WQ | MPSL-DFG_Field SOP_v1.0 | Bank | 2008-04-02 | 12:30 | Water_Grab | Grab | 1 | 0.1 | m | Estuaries | UCD-GC |  |  | samplewater | EPA 600/4-91-002 mod | 10 days | Hyalella azteca | GC_EST_HA3_W_TOX |  | None | 0 | none | 100 | 0 | Probe | Ammonia as NH3 | Unionized | overlyingwater | initial | mg/L | 0.017
PAU 3 | 305PJE_U | Pajaro Upper | WQ | MPSL-DFG_Field SOP_v1.0 | Bank | 2008-04-02 | 12:30 | Water_Grab | Grab | 1 | 0.1 | m | Estuaries | UCD-GC |  |  | samplewater | EPA 600/4-91-002 mod | 10 days | Hyalella azteca | GC_EST_HA3_W_TOX |  | None | 0 | none | 100 | 0 | Probe | Ammonia as NH3 | Unionized | overlyingwater | final | mg/L | -88 | ND
PAU 3 | 305PJE_U | Pajaro Upper | WQ | MPSL-DFG_Field SOP_v1.0 | Bank | 2008-04-02 | 12:30 | Water_Grab | Grab | 1 | 0.1 | m | Estuaries | UCD-GC |  |  | samplewater | EPA 600/4-91-002 mod | 10 days | Hyalella azteca | GC_EST_HA3_W_TOX |  | None | 0 | none | 100 | 0 | Probe | Nitrate as N | Total | overlyingwater | initial | mg/L | 1.33
PAU 3 | 305PJE_U | Pajaro Upper | WQ | MPSL-DFG_Field SOP_v1.0 | Bank | 2008-04-02 | 12:30 | Water_Grab | Grab | 1 | 0.1 | m | Estuaries | UCD-GC |  |  | samplewater | EPA 600/4-91-002 mod | 10 days | Hyalella azteca | GC_EST_HA3_W_TOX |  | None | 0 | none | 100 | 0 | Probe | Phosphate as P | Total | overlyingwater | initial | mg/L | 1.67
PAU 3 | 305PJE_U | Pajaro Upper | WQ | MPSL-DFG_Field SOP_v1.0 | Bank | 2008-04-02 | 12:30 | Water_Grab | Grab | 1 | 0.1 | m | Estuaries | UCD-GC |  |  | samplewater | EPA 600/4-91-002 mod | 10 days | Hyalella azteca | GC_EST_HA3_W_TOX |  | None | 0 | none | 100 | 0 | Probe | Turbidity | Total | overlyingwater | initial | NTU | 146
PAU 3 | 305PJE_U | Pajaro Upper | WQ | MPSL-DFG_Field SOP_v1.0 | Bank | 2008-04-02 | 12:30 | Water_Grab | Grab | 1 | 0.1 | m | Estuaries | UCD-GC |  |  | samplewater | EPA 600/4-91-002 mod | 10 days | Hyalella azteca | GC_EST_HA3_W_TOX |  | None | 0 | none | 100 | 0 | Probe | Alkalinity as CaCO3 | None | overlyingwater | initial | mg/L | 189.6
PAU 3 | 305PJE_U | Pajaro Upper | WQ | MPSL-DFG_Field SOP_v1.0 | Bank | 2008-04-02 | 12:30 | Water_Grab | Grab | 1 | 0.1 | m | Estuaries | UCD-GC |  |  | samplewater | EPA 600/4-91-002 mod | 10 days | Hyalella azteca | GC_EST_HA3_W_TOX |  | None | 0 | none | 100 | 0 | Probe | Hardness as CaCO3 | None | overlyingwater | initial | mg/L | 283
PAU 3 | 305PJE_U | Pajaro Upper | WQ | MPSL-DFG_Field SOP_v1.0 | Bank | 2008-04-02 | 12:30 | Water_Grab | Grab | 1 | 0.1 | m | Estuaries | UCD-GC |  |  | samplewater | EPA 600/4-91-002 mod | 10 days | Hyalella azteca | GC_EST_HA3_W_TOX |  | None | 0 | none | 100 | 0 | Probe | Temperature | None | overlyingwater | initial | °C | 23.4
PAU 3 | 305PJE_U | Pajaro Upper | WQ | MPSL-DFG_Field SOP_v1.0 | Bank | 2008-04-02 | 12:30 | Water_Grab | Grab | 1 | 0.1 | m | Estuaries | UCD-GC |  |  | samplewater | EPA 600/4-91-002 mod | 10 days | Hyalella azteca | GC_EST_HA3_W_TOX |  | None | 0 | none | 100 | 0 | Probe | Temperature | None | overlyingwater | final | °C | 23
PAU 3 | 305PJE_U | Pajaro Upper | WQ | MPSL-DFG_Field SOP_v1.0 | Bank | 2008-04-02 | 12:30 | Water_Grab | Grab | 1 | 0.1 | m | Estuaries | UCD-GC |  |  | samplewater | EPA 600/4-91-002 mod | 10 days | Hyalella azteca | GC_EST_HA3_W_TOX |  | None | 0 | none | 100 | 1 | None | Survival | None | NA | 7 days | % | 100
PAU 3 | 305PJE_U | Pajaro Upper | WQ | MPSL-DFG_Field SOP_v1.0 | Bank | 2008-04-02 | 12:30 | Water_Grab | Grab | 1 | 0.1 | m | Estuaries | UCD-GC |  |  | samplewater | EPA 600/4-91-002 mod | 10 days | Hyalella azteca | GC_EST_HA3_W_TOX |  | None | 0 | none | 100 | 2 | None | Survival | None | NA | 7 days | % | 80
PAU 3 | 305PJE_U | Pajaro Upper | WQ | MPSL-DFG_Field SOP_v1.0 | Bank | 2008-04-02 | 12:30 | Water_Grab | Grab | 1 | 0.1 | m | Estuaries | UCD-GC |  |  | samplewater | EPA 600/4-91-002 mod | 10 days | Hyalella azteca | GC_EST_HA3_W_TOX |  | None | 0 | none | 100 | 3 | None | Survival | None | NA | 7 days | % | 100
PAU 3 | 305PJE_U | Pajaro Upper | WQ | MPSL-DFG_Field SOP_v1.0 | Bank | 2008-04-02 | 12:30 | Water_Grab | Grab | 1 | 0.1 | m | Estuaries | UCD-GC |  |  | samplewater | EPA 600/4-91-002 mod | 10 days | Hyalella azteca | GC_EST_HA3_W_TOX |  | None | 0 | none | 100 | 4 | None | Survival | None | NA | 7 days | % | 100
PAU 3 | 305PJE_U | Pajaro Upper | WQ | MPSL-DFG_Field SOP_v1.0 | Bank | 2008-04-02 | 12:30 | Water_Grab | Grab | 1 | 0.1 | m | Estuaries | UCD-GC |  |  | samplewater | EPA 600/4-91-002 mod | 10 days | Hyalella azteca | GC_EST_HA3_W_TOX |  | None | 0 | none | 100 | 5 | None | Survival | None | NA | 7 days | % | 90
PAU 4 | 305PJE_U | Pajaro Upper | WQ | MPSL-DFG_Field SOP_v1.0 | Bank | 2008-04-29 |  | Water_Grab | Grab | 1 | 0.1 | m | Estuaries | UCD-GC |  |  | samplewater | EPA 600/4-91-002 mod | 10 days | Hyalella azteca | GC_EST_HA4A_W_TOX |  | None | 0 | none | 100 | 0 | Probe | Oxygen, Dissolved | None | overlyingwater | initial | mg/L | 9.94
PAU 4 | 305PJE_U | Pajaro Upper | WQ | MPSL-DFG_Field SOP_v1.0 | Bank | 2008-04-29 |  | Water_Grab | Grab | 1 | 0.1 | m | Estuaries | UCD-GC |  |  | samplewater | EPA 600/4-91-002 mod | 10 days | Hyalella azteca | GC_EST_HA4A_W_TOX |  | None | 0 | none | 100 | 0 | Probe | Oxygen, Dissolved | None | overlyingwater | final | mg/L | 7.76
PAU 4 | 305PJE_U | Pajaro Upper | WQ | MPSL-DFG_Field SOP_v1.0 | Bank | 2008-04-29 |  | Water_Grab | Grab | 1 | 0.1 | m | Estuaries | UCD-GC |  |  | samplewater | EPA 600/4-91-002 mod | 10 days | Hyalella azteca | GC_EST_HA4A_W_TOX |  | None | 0 | none | 100 | 0 | Probe | Oxygen, Dissolved | None | overlyingwater | low | mg/L | 7.76
PAU 4 | 305PJE_U | Pajaro Upper | WQ | MPSL-DFG_Field SOP_v1.0 | Bank | 2008-04-29 |  | Water_Grab | Grab | 1 | 0.1 | m | Estuaries | UCD-GC |  |  | samplewater | EPA 600/4-91-002 mod | 10 days | Hyalella azteca | GC_EST_HA4A_W_TOX |  | None | 0 | none | 100 | 0 | Probe | Oxygen, Dissolved | None | overlyingwater | high | mg/L | 9.94
PAU 4 | 305PJE_U | Pajaro Upper | WQ | MPSL-DFG_Field SOP_v1.0 | Bank | 2008-04-29 |  | Water_Grab | Grab | 1 | 0.1 | m | Estuaries | UCD-GC |  |  | samplewater | EPA 600/4-91-002 mod | 10 days | Hyalella azteca | GC_EST_HA4A_W_TOX |  | None | 0 | none | 100 | 0 | Probe | pH | None | overlyingwater | initial | none | 8.39
PAU 4 | 305PJE_U | Pajaro Upper | WQ | MPSL-DFG_Field SOP_v1.0 | Bank | 2008-04-29 |  | Water_Grab | Grab | 1 | 0.1 | m | Estuaries | UCD-GC |  |  | samplewater | EPA 600/4-91-002 mod | 10 days | Hyalella azteca | GC_EST_HA4A_W_TOX |  | None | 0 | none | 100 | 0 | Probe | pH | None | overlyingwater | final | none | 8.86
PAU 4 | 305PJE_U | Pajaro Upper | WQ | MPSL-DFG_Field SOP_v1.0 | Bank | 2008-04-29 |  | Water_Grab | Grab | 1 | 0.1 | m | Estuaries | UCD-GC |  |  | samplewater | EPA 600/4-91-002 mod | 10 days | Hyalella azteca | GC_EST_HA4A_W_TOX |  | None | 0 | none | 100 | 0 | Probe | SpecificConductivity | None | overlyingwater | initial | µS/cm | 1994
PAU 4 | 305PJE_U | Pajaro Upper | WQ | MPSL-DFG_Field SOP_v1.0 | Bank | 2008-04-29 |  | Water_Grab | Grab | 1 | 0.1 | m | Estuaries | UCD-GC |  |  | samplewater | EPA 600/4-91-002 mod | 10 days | Hyalella azteca | GC_EST_HA4A_W_TOX |  | None | 0 | none | 100 | 0 | Probe | SpecificConductivity | None | overlyingwater | final | µS/cm | 1532
PAU 4 | 305PJE_U | Pajaro Upper | WQ | MPSL-DFG_Field SOP_v1.0 | Bank | 2008-04-29 |  | Water_Grab | Grab | 1 | 0.1 | m | Estuaries | UCD-GC |  |  | samplewater | EPA 600/4-91-002 mod | 10 days | Hyalella azteca | GC_EST_HA4A_W_TOX |  | None | 0 | none | 100 | 0 | Probe | Ammonia as NH3 | Total | overlyingwater | initial | mg/L | -88 | ND
PAU 4 | 305PJE_U | Pajaro Upper | WQ | MPSL-DFG_Field SOP_v1.0 | Bank | 2008-04-29 |  | Water_Grab | Grab | 1 | 0.1 | m | Estuaries | UCD-GC |  |  | samplewater | EPA 600/4-91-002 mod | 10 days | Hyalella azteca | GC_EST_HA4A_W_TOX |  | None | 0 | none | 100 | 0 | Probe | Ammonia as NH3 | Total | overlyingwater | final | mg/L | 0.1
PAU 4 | 305PJE_U | Pajaro Upper | WQ | MPSL-DFG_Field SOP_v1.0 | Bank | 2008-04-29 |  | Water_Grab | Grab | 1 | 0.1 | m | Estuaries | UCD-GC |  |  | samplewater | EPA 600/4-91-002 mod | 10 days | Hyalella azteca | GC_EST_HA4A_W_TOX |  | None | 0 | none | 100 | 0 | Probe | Ammonia as NH3 | Unionized | overlyingwater | initial | mg/L | -88 | ND
PAU 4 | 305PJE_U | Pajaro Upper | WQ | MPSL-DFG_Field SOP_v1.0 | Bank | 2008-04-29 |  | Water_Grab | Grab | 1 | 0.1 | m | Estuaries | UCD-GC |  |  | samplewater | EPA 600/4-91-002 mod | 10 days | Hyalella azteca | GC_EST_HA4A_W_TOX |  | None | 0 | none | 100 | 0 | Probe | Ammonia as NH3 | Unionized | overlyingwater | final | mg/L | 0.029
PAU 4 | 305PJE_U | Pajaro Upper | WQ | MPSL-DFG_Field SOP_v1.0 | Bank | 2008-04-29 |  | Water_Grab | Grab | 1 | 0.1 | m | Estuaries | UCD-GC |  |  | samplewater | EPA 600/4-91-002 mod | 10 days | Hyalella azteca | GC_EST_HA4A_W_TOX |  | None | 0 | none | 100 | 0 | Probe | Nitrate as N | Total | overlyingwater | initial | mg/L | 1.81
PAU 4 | 305PJE_U | Pajaro Upper | WQ | MPSL-DFG_Field SOP_v1.0 | Bank | 2008-04-29 |  | Water_Grab | Grab | 1 | 0.1 | m | Estuaries | UCD-GC |  |  | samplewater | EPA 600/4-91-002 mod | 10 days | Hyalella azteca | GC_EST_HA4A_W_TOX |  | None | 0 | none | 100 | 0 | Probe | Phosphate as P | Total | overlyingwater | initial | mg/L | 0.18
PAU 4 | 305PJE_U | Pajaro Upper | WQ | MPSL-DFG_Field SOP_v1.0 | Bank | 2008-04-29 |  | Water_Grab | Grab | 1 | 0.1 | m | Estuaries | UCD-GC |  |  | samplewater | EPA 600/4-91-002 mod | 10 days | Hyalella azteca | GC_EST_HA4A_W_TOX |  | None | 0 | none | 100 | 0 | Probe | Turbidity | Total | overlyingwater | initial | NTU | 31.1
PAU 4 | 305PJE_U | Pajaro Upper | WQ | MPSL-DFG_Field SOP_v1.0 | Bank | 2008-04-29 |  | Water_Grab | Grab | 1 | 0.1 | m | Estuaries | UCD-GC |  |  | samplewater | EPA 600/4-91-002 mod | 10 days | Hyalella azteca | GC_EST_HA4A_W_TOX |  | None | 0 | none | 100 | 0 | Probe | Alkalinity as CaCO3 | None | overlyingwater | initial | mg/L | 300
PAU 4 | 305PJE_U | Pajaro Upper | WQ | MPSL-DFG_Field SOP_v1.0 | Bank | 2008-04-29 |  | Water_Grab | Grab | 1 | 0.1 | m | Estuaries | UCD-GC |  |  | samplewater | EPA 600/4-91-002 mod | 10 days | Hyalella azteca | GC_EST_HA4A_W_TOX |  | None | 0 | none | 100 | 0 | Probe | Hardness as CaCO3 | None | overlyingwater | initial | mg/L | 307
PAU 4 | 305PJE_U | Pajaro Upper | WQ | MPSL-DFG_Field SOP_v1.0 | Bank | 2008-04-29 |  | Water_Grab | Grab | 1 | 0.1 | m | Estuaries | UCD-GC |  |  | samplewater | EPA 600/4-91-002 mod | 10 days | Hyalella azteca | GC_EST_HA4A_W_TOX |  | None | 0 | none | 100 | 0 | Probe | Temperature | None | overlyingwater | initial | °C | 23.2
PAU 4 | 305PJE_U | Pajaro Upper | WQ | MPSL-DFG_Field SOP_v1.0 | Bank | 2008-04-29 |  | Water_Grab | Grab | 1 | 0.1 | m | Estuaries | UCD-GC |  |  | samplewater | EPA 600/4-91-002 mod | 10 days | Hyalella azteca | GC_EST_HA4A_W_TOX |  | None | 0 | none | 100 | 0 | Probe | Temperature | None | overlyingwater | final | °C | 23
PAU 4 | 305PJE_U | Pajaro Upper | WQ | MPSL-DFG_Field SOP_v1.0 | Bank | 2008-04-29 |  | Water_Grab | Grab | 1 | 0.1 | m | Estuaries | UCD-GC |  |  | samplewater | EPA 600/4-91-002 mod | 10 days | Hyalella azteca | GC_EST_HA4A_W_TOX |  | None | 0 | none | 100 | 1 | None | Survival | None | NA | 7 days | % | 100
PAU 4 | 305PJE_U | Pajaro Upper | WQ | MPSL-DFG_Field SOP_v1.0 | Bank | 2008-04-29 |  | Water_Grab | Grab | 1 | 0.1 | m | Estuaries | UCD-GC |  |  | samplewater | EPA 600/4-91-002 mod | 10 days | Hyalella azteca | GC_EST_HA4A_W_TOX |  | None | 0 | none | 100 | 2 | None | Survival | None | NA | 7 days | % | 90
PAU 4 | 305PJE_U | Pajaro Upper | WQ | MPSL-DFG_Field SOP_v1.0 | Bank | 2008-04-29 |  | Water_Grab | Grab | 1 | 0.1 | m | Estuaries | UCD-GC |  |  | samplewater | EPA 600/4-91-002 mod | 10 days | Hyalella azteca | GC_EST_HA4A_W_TOX |  | None | 0 | none | 100 | 3 | None | Survival | None | NA | 7 days | % | 90
PAU 4 | 305PJE_U | Pajaro Upper | WQ | MPSL-DFG_Field SOP_v1.0 | Bank | 2008-04-29 |  | Water_Grab | Grab | 1 | 0.1 | m | Estuaries | UCD-GC |  |  | samplewater | EPA 600/4-91-002 mod | 10 days | Hyalella azteca | GC_EST_HA4A_W_TOX |  | None | 0 | none | 100 | 4 | None | Survival | None | NA | 7 days | % | 80
PAU 4 | 305PJE_U | Pajaro Upper | WQ | MPSL-DFG_Field SOP_v1.0 | Bank | 2008-04-29 |  | Water_Grab | Grab | 1 | 0.1 | m | Estuaries | UCD-GC |  |  | samplewater | EPA 600/4-91-002 mod | 10 days | Hyalella azteca | GC_EST_HA4A_W_TOX |  | None | 0 | none | 100 | 5 | None | Survival | None | NA | 7 days | % | 90
PAU 5 | 305PJE_U | Pajaro Upper | WQ | MPSL-DFG_Field SOP_v1.0 | Bank | 2008-05-29 | 12:15 | Water_Grab | Grab | 1 | 0.1 | m | Estuaries | UCD-GC |  |  | samplewater | EPA 600/4-91-002 mod | 10 days | Hyalella azteca | GC_EST_HA5_W_TOX |  | None | 0 | none | 100 | 0 | Probe | Oxygen, Dissolved | None | overlyingwater | initial | mg/L | 11.04
PAU 5 | 305PJE_U | Pajaro Upper | WQ | MPSL-DFG_Field SOP_v1.0 | Bank | 2008-05-29 | 12:15 | Water_Grab | Grab | 1 | 0.1 | m | Estuaries | UCD-GC |  |  | samplewater | EPA 600/4-91-002 mod | 10 days | Hyalella azteca | GC_EST_HA5_W_TOX |  | None | 0 | none | 100 | 0 | Probe | Oxygen, Dissolved | None | overlyingwater | final | mg/L | 7.68
PAU 5 | 305PJE_U | Pajaro Upper | WQ | MPSL-DFG_Field SOP_v1.0 | Bank | 2008-05-29 | 12:15 | Water_Grab | Grab | 1 | 0.1 | m | Estuaries | UCD-GC |  |  | samplewater | EPA 600/4-91-002 mod | 10 days | Hyalella azteca | GC_EST_HA5_W_TOX |  | None | 0 | none | 100 | 0 | Probe | Oxygen, Dissolved | None | overlyingwater | low | mg/L | 7.61
PAU 5 | 305PJE_U | Pajaro Upper | WQ | MPSL-DFG_Field SOP_v1.0 | Bank | 2008-05-29 | 12:15 | Water_Grab | Grab | 1 | 0.1 | m | Estuaries | UCD-GC |  |  | samplewater | EPA 600/4-91-002 mod | 10 days | Hyalella azteca | GC_EST_HA5_W_TOX |  | None | 0 | none | 100 | 0 | Probe | Oxygen, Dissolved | None | overlyingwater | high | mg/L | 11.04
PAU 5 | 305PJE_U | Pajaro Upper | WQ | MPSL-DFG_Field SOP_v1.0 | Bank | 2008-05-29 | 12:15 | Water_Grab | Grab | 1 | 0.1 | m | Estuaries | UCD-GC |  |  | samplewater | EPA 600/4-91-002 mod | 10 days | Hyalella azteca | GC_EST_HA5_W_TOX |  | None | 0 | none | 100 | 0 | Probe | pH | None | overlyingwater | initial | none | 8.74
PAU 5 | 305PJE_U | Pajaro Upper | WQ | MPSL-DFG_Field SOP_v1.0 | Bank | 2008-05-29 | 12:15 | Water_Grab | Grab | 1 | 0.1 | m | Estuaries | UCD-GC |  |  | samplewater | EPA 600/4-91-002 mod | 10 days | Hyalella azteca | GC_EST_HA5_W_TOX |  | None | 0 | none | 100 | 0 | Probe | pH | None | overlyingwater | final | none | 8.98
PAU 5 | 305PJE_U | Pajaro Upper | WQ | MPSL-DFG_Field SOP_v1.0 | Bank | 2008-05-29 | 12:15 | Water_Grab | Grab | 1 | 0.1 | m | Estuaries | UCD-GC |  |  | samplewater | EPA 600/4-91-002 mod | 10 days | Hyalella azteca | GC_EST_HA5_W_TOX |  | None | 0 | none | 100 | 0 | Probe | SpecificConductivity | None | overlyingwater | initial | µS/cm | 4940
PAU 5 | 305PJE_U | Pajaro Upper | WQ | MPSL-DFG_Field SOP_v1.0 | Bank | 2008-05-29 | 12:15 | Water_Grab | Grab | 1 | 0.1 | m | Estuaries | UCD-GC |  |  | samplewater | EPA 600/4-91-002 mod | 10 days | Hyalella azteca | GC_EST_HA5_W_TOX |  | None | 0 | none | 100 | 0 | Probe | SpecificConductivity | None | overlyingwater | final | µS/cm | 5860
PAU 5 | 305PJE_U | Pajaro Upper | WQ | MPSL-DFG_Field SOP_v1.0 | Bank | 2008-05-29 | 12:15 | Water_Grab | Grab | 1 | 0.1 | m | Estuaries | UCD-GC |  |  | samplewater | EPA 600/4-91-002 mod | 10 days | Hyalella azteca | GC_EST_HA5_W_TOX |  | None | 0 | none | 100 | 0 | Probe | Ammonia as NH3 | Total | overlyingwater | initial | mg/L | 0.1
PAU 5 | 305PJE_U | Pajaro Upper | WQ | MPSL-DFG_Field SOP_v1.0 | Bank | 2008-05-29 | 12:15 | Water_Grab | Grab | 1 | 0.1 | m | Estuaries | UCD-GC |  |  | samplewater | EPA 600/4-91-002 mod | 10 days | Hyalella azteca | GC_EST_HA5_W_TOX |  | None | 0 | none | 100 | 0 | Probe | Ammonia as NH3 | Total | overlyingwater | final | mg/L | 0.6
PAU 5 | 305PJE_U | Pajaro Upper | WQ | MPSL-DFG_Field SOP_v1.0 | Bank | 2008-05-29 | 12:15 | Water_Grab | Grab | 1 | 0.1 | m | Estuaries | UCD-GC |  |  | samplewater | EPA 600/4-91-002 mod | 10 days | Hyalella azteca | GC_EST_HA5_W_TOX |  | None | 0 | none | 100 | 0 | Probe | Ammonia as NH3 | Unionized | overlyingwater | initial | mg/L | 0.024
PAU 5 | 305PJE_U | Pajaro Upper | WQ | MPSL-DFG_Field SOP_v1.0 | Bank | 2008-05-29 | 12:15 | Water_Grab | Grab | 1 | 0.1 | m | Estuaries | UCD-GC |  |  | samplewater | EPA 600/4-91-002 mod | 10 days | Hyalella azteca | GC_EST_HA5_W_TOX |  | None | 0 | none | 100 | 0 | Probe | Ammonia as NH3 | Unionized | overlyingwater | final | mg/L | 0.211
PAU 5 | 305PJE_U | Pajaro Upper | WQ | MPSL-DFG_Field SOP_v1.0 | Bank | 2008-05-29 | 12:15 | Water_Grab | Grab | 1 | 0.1 | m | Estuaries | UCD-GC |  |  | samplewater | EPA 600/4-91-002 mod | 10 days | Hyalella azteca | GC_EST_HA5_W_TOX |  | None | 0 | none | 100 | 0 | Probe | Nitrate as N | Total | overlyingwater | initial | mg/L | 1.94
PAU 5 | 305PJE_U | Pajaro Upper | WQ | MPSL-DFG_Field SOP_v1.0 | Bank | 2008-05-29 | 12:15 | Water_Grab | Grab | 1 | 0.1 | m | Estuaries | UCD-GC |  |  | samplewater | EPA 600/4-91-002 mod | 10 days | Hyalella azteca | GC_EST_HA5_W_TOX |  | None | 0 | none | 100 | 0 | Probe | Phosphate as P | Total | overlyingwater | initial | mg/L | 0.17
PAU 5 | 305PJE_U | Pajaro Upper | WQ | MPSL-DFG_Field SOP_v1.0 | Bank | 2008-05-29 | 12:15 | Water_Grab | Grab | 1 | 0.1 | m | Estuaries | UCD-GC |  |  | samplewater | EPA 600/4-91-002 mod | 10 days | Hyalella azteca | GC_EST_HA5_W_TOX |  | None | 0 | none | 100 | 0 | Probe | Turbidity | Total | overlyingwater | initial | NTU | 33
PAU 5 | 305PJE_U | Pajaro Upper | WQ | MPSL-DFG_Field SOP_v1.0 | Bank | 2008-05-29 | 12:15 | Water_Grab | Grab | 1 | 0.1 | m | Estuaries | UCD-GC |  |  | samplewater | EPA 600/4-91-002 mod | 10 days | Hyalella azteca | GC_EST_HA5_W_TOX |  | None | 0 | none | 100 | 0 | Probe | Alkalinity as CaCO3 | None | overlyingwater | initial | mg/L | 210
PAU 5 | 305PJE_U | Pajaro Upper | WQ | MPSL-DFG_Field SOP_v1.0 | Bank | 2008-05-29 | 12:15 | Water_Grab | Grab | 1 | 0.1 | m | Estuaries | UCD-GC |  |  | samplewater | EPA 600/4-91-002 mod | 10 days | Hyalella azteca | GC_EST_HA5_W_TOX |  | None | 0 | none | 100 | 0 | Probe | Hardness as CaCO3 | None | overlyingwater | initial | mg/L | 293
PAU 5 | 305PJE_U | Pajaro Upper | WQ | MPSL-DFG_Field SOP_v1.0 | Bank | 2008-05-29 | 12:15 | Water_Grab | Grab | 1 | 0.1 | m | Estuaries | UCD-GC |  |  | samplewater | EPA 600/4-91-002 mod | 10 days | Hyalella azteca | GC_EST_HA5_W_TOX |  | None | 0 | none | 100 | 0 | Probe | Temperature | None | overlyingwater | initial | °C | 24.5
PAU 5 | 305PJE_U | Pajaro Upper | WQ | MPSL-DFG_Field SOP_v1.0 | Bank | 2008-05-29 | 12:15 | Water_Grab | Grab | 1 | 0.1 | m | Estuaries | UCD-GC |  |  | samplewater | EPA 600/4-91-002 mod | 10 days | Hyalella azteca | GC_EST_HA5_W_TOX |  | None | 0 | none | 100 | 0 | Probe | Temperature | None | overlyingwater | final | °C | 23.3
PAU 5 | 305PJE_U | Pajaro Upper | WQ | MPSL-DFG_Field SOP_v1.0 | Bank | 2008-05-29 | 12:15 | Water_Grab | Grab | 1 | 0.1 | m | Estuaries | UCD-GC |  |  | samplewater | EPA 600/4-91-002 mod | 10 days | Hyalella azteca | GC_EST_HA5_W_TOX |  | None | 0 | none | 100 | 1 | None | Survival | None | NA | 7 days | % | 100
PAU 5 | 305PJE_U | Pajaro Upper | WQ | MPSL-DFG_Field SOP_v1.0 | Bank | 2008-05-29 | 12:15 | Water_Grab | Grab | 1 | 0.1 | m | Estuaries | UCD-GC |  |  | samplewater | EPA 600/4-91-002 mod | 10 days | Hyalella azteca | GC_EST_HA5_W_TOX |  | None | 0 | none | 100 | 2 | None | Survival | None | NA | 7 days | % | 90
PAU 5 | 305PJE_U | Pajaro Upper | WQ | MPSL-DFG_Field SOP_v1.0 | Bank | 2008-05-29 | 12:15 | Water_Grab | Grab | 1 | 0.1 | m | Estuaries | UCD-GC |  |  | samplewater | EPA 600/4-91-002 mod | 10 days | Hyalella azteca | GC_EST_HA5_W_TOX |  | None | 0 | none | 100 | 3 | None | Survival | None | NA | 7 days | % | 90
PAU 5 | 305PJE_U | Pajaro Upper | WQ | MPSL-DFG_Field SOP_v1.0 | Bank | 2008-05-29 | 12:15 | Water_Grab | Grab | 1 | 0.1 | m | Estuaries | UCD-GC |  |  | samplewater | EPA 600/4-91-002 mod | 10 days | Hyalella azteca | GC_EST_HA5_W_TOX |  | None | 0 | none | 100 | 4 | None | Survival | None | NA | 7 days | % | 90
PAU 5 | 305PJE_U | Pajaro Upper | WQ | MPSL-DFG_Field SOP_v1.0 | Bank | 2008-05-29 | 12:15 | Water_Grab | Grab | 1 | 0.1 | m | Estuaries | UCD-GC |  |  | samplewater | EPA 600/4-91-002 mod | 10 days | Hyalella azteca | GC_EST_HA5_W_TOX |  | None | 0 | none | 100 | 5 | None | Survival | None | NA | 7 days | % | 90
PAU 6 | 305PJE_U | Pajaro Upper | WQ | MPSL-DFG_Field SOP_v1.0 | Bank | 2008-07-02 | 11:55 | Water_Grab | Grab | 1 | 0.1 | m | Estuaries | UCD-GC |  |  | samplewater | EPA 600/4-91-002 mod | 10 days | Hyalella azteca | GC_EST_HA6_W_TOX |  | None | 0 | none | 100 | 0 | Probe | Oxygen, Dissolved | None | overlyingwater | initial | mg/L | 9.51
PAU 6 | 305PJE_U | Pajaro Upper | WQ | MPSL-DFG_Field SOP_v1.0 | Bank | 2008-07-02 | 11:55 | Water_Grab | Grab | 1 | 0.1 | m | Estuaries | UCD-GC |  |  | samplewater | EPA 600/4-91-002 mod | 10 days | Hyalella azteca | GC_EST_HA6_W_TOX |  | None | 0 | none | 100 | 0 | Probe | Oxygen, Dissolved | None | overlyingwater | final | mg/L | 7.5
PAU 6 | 305PJE_U | Pajaro Upper | WQ | MPSL-DFG_Field SOP_v1.0 | Bank | 2008-07-02 | 11:55 | Water_Grab | Grab | 1 | 0.1 | m | Estuaries | UCD-GC |  |  | samplewater | EPA 600/4-91-002 mod | 10 days | Hyalella azteca | GC_EST_HA6_W_TOX |  | None | 0 | none | 100 | 0 | Probe | Oxygen, Dissolved | None | overlyingwater | low | mg/L | 7.48
PAU 6 | 305PJE_U | Pajaro Upper | WQ | MPSL-DFG_Field SOP_v1.0 | Bank | 2008-07-02 | 11:55 | Water_Grab | Grab | 1 | 0.1 | m | Estuaries | UCD-GC |  |  | samplewater | EPA 600/4-91-002 mod | 10 days | Hyalella azteca | GC_EST_HA6_W_TOX |  | None | 0 | none | 100 | 0 | Probe | Oxygen, Dissolved | None | overlyingwater | high | mg/L | 9.51
PAU 6 | 305PJE_U | Pajaro Upper | WQ | MPSL-DFG_Field SOP_v1.0 | Bank | 2008-07-02 | 11:55 | Water_Grab | Grab | 1 | 0.1 | m | Estuaries | UCD-GC |  |  | samplewater | EPA 600/4-91-002 mod | 10 days | Hyalella azteca | GC_EST_HA6_W_TOX |  | None | 0 | none | 100 | 0 | Probe | pH | None | overlyingwater | initial | none | 7.99
PAU 6 | 305PJE_U | Pajaro Upper | WQ | MPSL-DFG_Field SOP_v1.0 | Bank | 2008-07-02 | 11:55 | Water_Grab | Grab | 1 | 0.1 | m | Estuaries | UCD-GC |  |  | samplewater | EPA 600/4-91-002 mod | 10 days | Hyalella azteca | GC_EST_HA6_W_TOX |  | None | 0 | none | 100 | 0 | Probe | pH | None | overlyingwater | final | none | 8.71
PAU 6 | 305PJE_U | Pajaro Upper | WQ | MPSL-DFG_Field SOP_v1.0 | Bank | 2008-07-02 | 11:55 | Water_Grab | Grab | 1 | 0.1 | m | Estuaries | UCD-GC |  |  | samplewater | EPA 600/4-91-002 mod | 10 days | Hyalella azteca | GC_EST_HA6_W_TOX |  | None | 0 | none | 100 | 0 | Probe | SpecificConductivity | None | overlyingwater | initial | µS/cm | 12360
PAU 6 | 305PJE_U | Pajaro Upper | WQ | MPSL-DFG_Field SOP_v1.0 | Bank | 2008-07-02 | 11:55 | Water_Grab | Grab | 1 | 0.1 | m | Estuaries | UCD-GC |  |  | samplewater | EPA 600/4-91-002 mod | 10 days | Hyalella azteca | GC_EST_HA6_W_TOX |  | None | 0 | none | 100 | 0 | Probe | SpecificConductivity | None | overlyingwater | final | µS/cm | 15280
PAU 6 | 305PJE_U | Pajaro Upper | WQ | MPSL-DFG_Field SOP_v1.0 | Bank | 2008-07-02 | 11:55 | Water_Grab | Grab | 1 | 0.1 | m | Estuaries | UCD-GC |  |  | samplewater | EPA 600/4-91-002 mod | 10 days | Hyalella azteca | GC_EST_HA6_W_TOX |  | None | 0 | none | 100 | 0 | Probe | Ammonia as NH3 | Total | overlyingwater | initial | mg/L | 0
PAU 6 | 305PJE_U | Pajaro Upper | WQ | MPSL-DFG_Field SOP_v1.0 | Bank | 2008-07-02 | 11:55 | Water_Grab | Grab | 1 | 0.1 | m | Estuaries | UCD-GC |  |  | samplewater | EPA 600/4-91-002 mod | 10 days | Hyalella azteca | GC_EST_HA6_W_TOX |  | None | 0 | none | 100 | 0 | Probe | Ammonia as NH3 | Total | overlyingwater | final | mg/L | -88 | ND
PAU 6 | 305PJE_U | Pajaro Upper | WQ | MPSL-DFG_Field SOP_v1.0 | Bank | 2008-07-02 | 11:55 | Water_Grab | Grab | 1 | 0.1 | m | Estuaries | UCD-GC |  |  | samplewater | EPA 600/4-91-002 mod | 10 days | Hyalella azteca | GC_EST_HA6_W_TOX |  | None | 0 | none | 100 | 0 | Probe | Ammonia as NH3 | Unionized | overlyingwater | initial | mg/L | 0
PAU 6 | 305PJE_U | Pajaro Upper | WQ | MPSL-DFG_Field SOP_v1.0 | Bank | 2008-07-02 | 11:55 | Water_Grab | Grab | 1 | 0.1 | m | Estuaries | UCD-GC |  |  | samplewater | EPA 600/4-91-002 mod | 10 days | Hyalella azteca | GC_EST_HA6_W_TOX |  | None | 0 | none | 100 | 0 | Probe | Ammonia as NH3 | Unionized | overlyingwater | final | mg/L | -88 | ND
PAU 6 | 305PJE_U | Pajaro Upper | WQ | MPSL-DFG_Field SOP_v1.0 | Bank | 2008-07-02 | 11:55 | Water_Grab | Grab | 1 | 0.1 | m | Estuaries | UCD-GC |  |  | samplewater | EPA 600/4-91-002 mod | 10 days | Hyalella azteca | GC_EST_HA6_W_TOX |  | None | 0 | none | 100 | 0 | Probe | Nitrate as N | Total | overlyingwater | initial | mg/L | 0.54
PAU 6 | 305PJE_U | Pajaro Upper | WQ | MPSL-DFG_Field SOP_v1.0 | Bank | 2008-07-02 | 11:55 | Water_Grab | Grab | 1 | 0.1 | m | Estuaries | UCD-GC |  |  | samplewater | EPA 600/4-91-002 mod | 10 days | Hyalella azteca | GC_EST_HA6_W_TOX |  | None | 0 | none | 100 | 0 | Probe | Phosphate as P | Total | overlyingwater | initial | mg/L | 0.35
PAU 6 | 305PJE_U | Pajaro Upper | WQ | MPSL-DFG_Field SOP_v1.0 | Bank | 2008-07-02 | 11:55 | Water_Grab | Grab | 1 | 0.1 | m | Estuaries | UCD-GC |  |  | samplewater | EPA 600/4-91-002 mod | 10 days | Hyalella azteca | GC_EST_HA6_W_TOX |  | None | 0 | none | 100 | 0 | Probe | Turbidity | Total | overlyingwater | initial | NTU | 29.7
PAU 6 | 305PJE_U | Pajaro Upper | WQ | MPSL-DFG_Field SOP_v1.0 | Bank | 2008-07-02 | 11:55 | Water_Grab | Grab | 1 | 0.1 | m | Estuaries | UCD-GC |  |  | samplewater | EPA 600/4-91-002 mod | 10 days | Hyalella azteca | GC_EST_HA6_W_TOX |  | None | 0 | none | 100 | 0 | Probe | Alkalinity as CaCO3 | None | overlyingwater | initial | mg/L | 343
PAU 6 | 305PJE_U | Pajaro Upper | WQ | MPSL-DFG_Field SOP_v1.0 | Bank | 2008-07-02 | 11:55 | Water_Grab | Grab | 1 | 0.1 | m | Estuaries | UCD-GC |  |  | samplewater | EPA 600/4-91-002 mod | 10 days | Hyalella azteca | GC_EST_HA6_W_TOX |  | None | 0 | none | 100 | 0 | Probe | Hardness as CaCO3 | None | overlyingwater | initial | mg/L | 358
PAU 6 | 305PJE_U | Pajaro Upper | WQ | MPSL-DFG_Field SOP_v1.0 | Bank | 2008-07-02 | 11:55 | Water_Grab | Grab | 1 | 0.1 | m | Estuaries | UCD-GC |  |  | samplewater | EPA 600/4-91-002 mod | 10 days | Hyalella azteca | GC_EST_HA6_W_TOX |  | None | 0 | none | 100 | 0 | Probe | Temperature | None | overlyingwater | initial | °C | 22.1
PAU 6 | 305PJE_U | Pajaro Upper | WQ | MPSL-DFG_Field SOP_v1.0 | Bank | 2008-07-02 | 11:55 | Water_Grab | Grab | 1 | 0.1 | m | Estuaries | UCD-GC |  |  | samplewater | EPA 600/4-91-002 mod | 10 days | Hyalella azteca | GC_EST_HA6_W_TOX |  | None | 0 | none | 100 | 0 | Probe | Temperature | None | overlyingwater | final | °C | 23.6
PAU 6 | 305PJE_U | Pajaro Upper | WQ | MPSL-DFG_Field SOP_v1.0 | Bank | 2008-07-02 | 11:55 | Water_Grab | Grab | 1 | 0.1 | m | Estuaries | UCD-GC |  |  | samplewater | EPA 600/4-91-002 mod | 10 days | Hyalella azteca | GC_EST_HA6_W_TOX |  | None | 0 | none | 100 | 1 | None | Survival | None | NA | 7 days | % | 100
PAU 6 | 305PJE_U | Pajaro Upper | WQ | MPSL-DFG_Field SOP_v1.0 | Bank | 2008-07-02 | 11:55 | Water_Grab | Grab | 1 | 0.1 | m | Estuaries | UCD-GC |  |  | samplewater | EPA 600/4-91-002 mod | 10 days | Hyalella azteca | GC_EST_HA6_W_TOX |  | None | 0 | none | 100 | 2 | None | Survival | None | NA | 7 days | % | 60
PAU 6 | 305PJE_U | Pajaro Upper | WQ | MPSL-DFG_Field SOP_v1.0 | Bank | 2008-07-02 | 11:55 | Water_Grab | Grab | 1 | 0.1 | m | Estuaries | UCD-GC |  |  | samplewater | EPA 600/4-91-002 mod | 10 days | Hyalella azteca | GC_EST_HA6_W_TOX |  | None | 0 | none | 100 | 3 | None | Survival | None | NA | 7 days | % | 90
PAU 6 | 305PJE_U | Pajaro Upper | WQ | MPSL-DFG_Field SOP_v1.0 | Bank | 2008-07-02 | 11:55 | Water_Grab | Grab | 1 | 0.1 | m | Estuaries | UCD-GC |  |  | samplewater | EPA 600/4-91-002 mod | 10 days | Hyalella azteca | GC_EST_HA6_W_TOX |  | None | 0 | none | 100 | 4 | None | Survival | None | NA | 7 days | % | 80
PAU 6 | 305PJE_U | Pajaro Upper | WQ | MPSL-DFG_Field SOP_v1.0 | Bank | 2008-07-02 | 11:55 | Water_Grab | Grab | 1 | 0.1 | m | Estuaries | UCD-GC |  |  | samplewater | EPA 600/4-91-002 mod | 10 days | Hyalella azteca | GC_EST_HA6_W_TOX |  | None | 0 | none | 100 | 5 | None | Survival | None | NA | 7 days | % | 91
SAU 7 | 305PJE_U | Pajaro Upper | WQ | MPSL-DFG_Field SOP_v1.0 | Bank | 2008-08-12 | 12:50 | Water_Grab | Grab | 1 | 0.1 | m | Estuaries | UCD-GC |  |  | samplewater | EPA 600/4-91-002 mod | 10 days | Hyalella azteca | GC_EST_HA7_W_TOX |  | None | 0 | none | 100 | 0 | Probe | Oxygen, Dissolved | None | overlyingwater | initial | mg/L | 8.79
SAU 7 | 305PJE_U | Pajaro Upper | WQ | MPSL-DFG_Field SOP_v1.0 | Bank | 2008-08-12 | 12:50 | Water_Grab | Grab | 1 | 0.1 | m | Estuaries | UCD-GC |  |  | samplewater | EPA 600/4-91-002 mod | 10 days | Hyalella azteca | GC_EST_HA7_W_TOX |  | None | 0 | none | 100 | 0 | Probe | Oxygen, Dissolved | None | overlyingwater | final | mg/L | 8.09
SAU 7 | 305PJE_U | Pajaro Upper | WQ | MPSL-DFG_Field SOP_v1.0 | Bank | 2008-08-12 | 12:50 | Water_Grab | Grab | 1 | 0.1 | m | Estuaries | UCD-GC |  |  | samplewater | EPA 600/4-91-002 mod | 10 days | Hyalella azteca | GC_EST_HA7_W_TOX |  | None | 0 | none | 100 | 0 | Probe | Oxygen, Dissolved | None | overlyingwater | low | mg/L | 7.04
SAU 7 | 305PJE_U | Pajaro Upper | WQ | MPSL-DFG_Field SOP_v1.0 | Bank | 2008-08-12 | 12:50 | Water_Grab | Grab | 1 | 0.1 | m | Estuaries | UCD-GC |  |  | samplewater | EPA 600/4-91-002 mod | 10 days | Hyalella azteca | GC_EST_HA7_W_TOX |  | None | 0 | none | 100 | 0 | Probe | Oxygen, Dissolved | None | overlyingwater | high | mg/L | 8.79
SAU 7 | 305PJE_U | Pajaro Upper | WQ | MPSL-DFG_Field SOP_v1.0 | Bank | 2008-08-12 | 12:50 | Water_Grab | Grab | 1 | 0.1 | m | Estuaries | UCD-GC |  |  | samplewater | EPA 600/4-91-002 mod | 10 days | Hyalella azteca | GC_EST_HA7_W_TOX |  | None | 0 | none | 100 | 0 | Probe | pH | None | overlyingwater | initial | none | 8.46
SAU 7 | 305PJE_U | Pajaro Upper | WQ | MPSL-DFG_Field SOP_v1.0 | Bank | 2008-08-12 | 12:50 | Water_Grab | Grab | 1 | 0.1 | m | Estuaries | UCD-GC |  |  | samplewater | EPA 600/4-91-002 mod | 10 days | Hyalella azteca | GC_EST_HA7_W_TOX |  | None | 0 | none | 100 | 0 | Probe | pH | None | overlyingwater | final | none | 8.84
SAU 7 | 305PJE_U | Pajaro Upper | WQ | MPSL-DFG_Field SOP_v1.0 | Bank | 2008-08-12 | 12:50 | Water_Grab | Grab | 1 | 0.1 | m | Estuaries | UCD-GC |  |  | samplewater | EPA 600/4-91-002 mod | 10 days | Hyalella azteca | GC_EST_HA7_W_TOX |  | None | 0 | none | 100 | 0 | Probe | SpecificConductivity | None | overlyingwater | initial | µS/cm | 6770
SAU 7 | 305PJE_U | Pajaro Upper | WQ | MPSL-DFG_Field SOP_v1.0 | Bank | 2008-08-12 | 12:50 | Water_Grab | Grab | 1 | 0.1 | m | Estuaries | UCD-GC |  |  | samplewater | EPA 600/4-91-002 mod | 10 days | Hyalella azteca | GC_EST_HA7_W_TOX |  | None | 0 | none | 100 | 0 | Probe | SpecificConductivity | None | overlyingwater | final | µS/cm | 7530
SAU 7 | 305PJE_U | Pajaro Upper | WQ | MPSL-DFG_Field SOP_v1.0 | Bank | 2008-08-12 | 12:50 | Water_Grab | Grab | 1 | 0.1 | m | Estuaries | UCD-GC |  |  | samplewater | EPA 600/4-91-002 mod | 10 days | Hyalella azteca | GC_EST_HA7_W_TOX |  | None | 0 | none | 100 | 0 | Probe | Ammonia as NH3 | Total | overlyingwater | initial | mg/L | -88 | ND
SAU 7 | 305PJE_U | Pajaro Upper | WQ | MPSL-DFG_Field SOP_v1.0 | Bank | 2008-08-12 | 12:50 | Water_Grab | Grab | 1 | 0.1 | m | Estuaries | UCD-GC |  |  | samplewater | EPA 600/4-91-002 mod | 10 days | Hyalella azteca | GC_EST_HA7_W_TOX |  | None | 0 | none | 100 | 0 | Probe | Ammonia as NH3 | Total | overlyingwater | final | mg/L | 0.3
SAU 7 | 305PJE_U | Pajaro Upper | WQ | MPSL-DFG_Field SOP_v1.0 | Bank | 2008-08-12 | 12:50 | Water_Grab | Grab | 1 | 0.1 | m | Estuaries | UCD-GC |  |  | samplewater | EPA 600/4-91-002 mod | 10 days | Hyalella azteca | GC_EST_HA7_W_TOX |  | None | 0 | none | 100 | 0 | Probe | Ammonia as NH3 | Unionized | overlyingwater | initial | mg/L | -88 | ND
SAU 7 | 305PJE_U | Pajaro Upper | WQ | MPSL-DFG_Field SOP_v1.0 | Bank | 2008-08-12 | 12:50 | Water_Grab | Grab | 1 | 0.1 | m | Estuaries | UCD-GC |  |  | samplewater | EPA 600/4-91-002 mod | 10 days | Hyalella azteca | GC_EST_HA7_W_TOX |  | None | 0 | none | 100 | 0 | Probe | Ammonia as NH3 | Unionized | overlyingwater | final | mg/L | 0.085
SAU 7 | 305PJE_U | Pajaro Upper | WQ | MPSL-DFG_Field SOP_v1.0 | Bank | 2008-08-12 | 12:50 | Water_Grab | Grab | 1 | 0.1 | m | Estuaries | UCD-GC |  |  | samplewater | EPA 600/4-91-002 mod | 10 days | Hyalella azteca | GC_EST_HA7_W_TOX |  | None | 0 | none | 100 | 0 | Probe | Nitrate as N | Total | overlyingwater | initial | mg/L | 0.5
SAU 7 | 305PJE_U | Pajaro Upper | WQ | MPSL-DFG_Field SOP_v1.0 | Bank | 2008-08-12 | 12:50 | Water_Grab | Grab | 1 | 0.1 | m | Estuaries | UCD-GC |  |  | samplewater | EPA 600/4-91-002 mod | 10 days | Hyalella azteca | GC_EST_HA7_W_TOX |  | None | 0 | none | 100 | 0 | Probe | Phosphate as P | Total | overlyingwater | initial | mg/L | 0
SAU 7 | 305PJE_U | Pajaro Upper | WQ | MPSL-DFG_Field SOP_v1.0 | Bank | 2008-08-12 | 12:50 | Water_Grab | Grab | 1 | 0.1 | m | Estuaries | UCD-GC |  |  | samplewater | EPA 600/4-91-002 mod | 10 days | Hyalella azteca | GC_EST_HA7_W_TOX |  | None | 0 | none | 100 | 0 | Probe | Turbidity | Total | overlyingwater | initial | NTU | 2.86
SAU 7 | 305PJE_U | Pajaro Upper | WQ | MPSL-DFG_Field SOP_v1.0 | Bank | 2008-08-12 | 12:50 | Water_Grab | Grab | 1 | 0.1 | m | Estuaries | UCD-GC |  |  | samplewater | EPA 600/4-91-002 mod | 10 days | Hyalella azteca | GC_EST_HA7_W_TOX |  | None | 0 | none | 100 | 0 | Probe | Alkalinity as CaCO3 | None | overlyingwater | initial | mg/L | 364
SAU 7 | 305PJE_U | Pajaro Upper | WQ | MPSL-DFG_Field SOP_v1.0 | Bank | 2008-08-12 | 12:50 | Water_Grab | Grab | 1 | 0.1 | m | Estuaries | UCD-GC |  |  | samplewater | EPA 600/4-91-002 mod | 10 days | Hyalella azteca | GC_EST_HA7_W_TOX |  | None | 0 | none | 100 | 0 | Probe | Hardness as CaCO3 | None | overlyingwater | initial | mg/L | 290
SAU 7 | 305PJE_U | Pajaro Upper | WQ | MPSL-DFG_Field SOP_v1.0 | Bank | 2008-08-12 | 12:50 | Water_Grab | Grab | 1 | 0.1 | m | Estuaries | UCD-GC |  |  | samplewater | EPA 600/4-91-002 mod | 10 days | Hyalella azteca | GC_EST_HA7_W_TOX |  | None | 0 | none | 100 | 0 | Probe | Temperature | None | overlyingwater | initial | °C | 24.6
SAU 7 | 305PJE_U | Pajaro Upper | WQ | MPSL-DFG_Field SOP_v1.0 | Bank | 2008-08-12 | 12:50 | Water_Grab | Grab | 1 | 0.1 | m | Estuaries | UCD-GC |  |  | samplewater | EPA 600/4-91-002 mod | 10 days | Hyalella azteca | GC_EST_HA7_W_TOX |  | None | 0 | none | 100 | 0 | Probe | Temperature | None | overlyingwater | final | °C | 23.1
SAU 7 | 305PJE_U | Pajaro Upper | WQ | MPSL-DFG_Field SOP_v1.0 | Bank | 2008-08-12 | 12:50 | Water_Grab | Grab | 1 | 0.1 | m | Estuaries | UCD-GC |  |  | samplewater | EPA 600/4-91-002 mod | 10 days | Hyalella azteca | GC_EST_HA7_W_TOX |  | None | 0 | none | 100 | 1 | None | Survival | None | NA | 7 days | % | 80
SAU 7 | 305PJE_U | Pajaro Upper | WQ | MPSL-DFG_Field SOP_v1.0 | Bank | 2008-08-12 | 12:50 | Water_Grab | Grab | 1 | 0.1 | m | Estuaries | UCD-GC |  |  | samplewater | EPA 600/4-91-002 mod | 10 days | Hyalella azteca | GC_EST_HA7_W_TOX |  | None | 0 | none | 100 | 2 | None | Survival | None | NA | 7 days | % | 100
SAU 7 | 305PJE_U | Pajaro Upper | WQ | MPSL-DFG_Field SOP_v1.0 | Bank | 2008-08-12 | 12:50 | Water_Grab | Grab | 1 | 0.1 | m | Estuaries | UCD-GC |  |  | samplewater | EPA 600/4-91-002 mod | 10 days | Hyalella azteca | GC_EST_HA7_W_TOX |  | None | 0 | none | 100 | 3 | None | Survival | None | NA | 7 days | % | 100
SAU 7 | 305PJE_U | Pajaro Upper | WQ | MPSL-DFG_Field SOP_v1.0 | Bank | 2008-08-12 | 12:50 | Water_Grab | Grab | 1 | 0.1 | m | Estuaries | UCD-GC |  |  | samplewater | EPA 600/4-91-002 mod | 10 days | Hyalella azteca | GC_EST_HA7_W_TOX |  | None | 0 | none | 100 | 4 | None | Survival | None | NA | 7 days | % | 100
SAU 7 | 305PJE_U | Pajaro Upper | WQ | MPSL-DFG_Field SOP_v1.0 | Bank | 2008-08-12 | 12:50 | Water_Grab | Grab | 1 | 0.1 | m | Estuaries | UCD-GC |  |  | samplewater | EPA 600/4-91-002 mod | 10 days | Hyalella azteca | GC_EST_HA7_W_TOX |  | None | 0 | none | 100 | 5 | None | Survival | None | NA | 7 days | % | 90
SAU 8 | 305PJE_U | Pajaro Upper | WQ | MPSL-DFG_Field SOP_v1.0 | Bank | 2008-09-10 | 10:40 | Water_Grab | Grab | 1 | 0.1 | m | Estuaries | UCD-GC |  |  | samplewater | EPA 600/4-91-002 mod | 10 days | Hyalella azteca | GC_EST_HA8_W_TOX |  | None | 0 | none | 100 | 0 | Probe | Oxygen, Dissolved | None | overlyingwater | initial | mg/L | 6.7
SAU 8 | 305PJE_U | Pajaro Upper | WQ | MPSL-DFG_Field SOP_v1.0 | Bank | 2008-09-10 | 10:40 | Water_Grab | Grab | 1 | 0.1 | m | Estuaries | UCD-GC |  |  | samplewater | EPA 600/4-91-002 mod | 10 days | Hyalella azteca | GC_EST_HA8_W_TOX |  | None | 0 | none | 100 | 0 | Probe | Oxygen, Dissolved | None | overlyingwater | final | mg/L | 7.81
SAU 8 | 305PJE_U | Pajaro Upper | WQ | MPSL-DFG_Field SOP_v1.0 | Bank | 2008-09-10 | 10:40 | Water_Grab | Grab | 1 | 0.1 | m | Estuaries | UCD-GC |  |  | samplewater | EPA 600/4-91-002 mod | 10 days | Hyalella azteca | GC_EST_HA8_W_TOX |  | None | 0 | none | 100 | 0 | Probe | Oxygen, Dissolved | None | overlyingwater | low | mg/L | 6.7
SAU 8 | 305PJE_U | Pajaro Upper | WQ | MPSL-DFG_Field SOP_v1.0 | Bank | 2008-09-10 | 10:40 | Water_Grab | Grab | 1 | 0.1 | m | Estuaries | UCD-GC |  |  | samplewater | EPA 600/4-91-002 mod | 10 days | Hyalella azteca | GC_EST_HA8_W_TOX |  | None | 0 | none | 100 | 0 | Probe | Oxygen, Dissolved | None | overlyingwater | high | mg/L | 7.81
SAU 8 | 305PJE_U | Pajaro Upper | WQ | MPSL-DFG_Field SOP_v1.0 | Bank | 2008-09-10 | 10:40 | Water_Grab | Grab | 1 | 0.1 | m | Estuaries | UCD-GC |  |  | samplewater | EPA 600/4-91-002 mod | 10 days | Hyalella azteca | GC_EST_HA8_W_TOX |  | None | 0 | none | 100 | 0 | Probe | pH | None | overlyingwater | initial | none | 8.24
SAU 8 | 305PJE_U | Pajaro Upper | WQ | MPSL-DFG_Field SOP_v1.0 | Bank | 2008-09-10 | 10:40 | Water_Grab | Grab | 1 | 0.1 | m | Estuaries | UCD-GC |  |  | samplewater | EPA 600/4-91-002 mod | 10 days | Hyalella azteca | GC_EST_HA8_W_TOX |  | None | 0 | none | 100 | 0 | Probe | pH | None | overlyingwater | final | none | 8.77
SAU 8 | 305PJE_U | Pajaro Upper | WQ | MPSL-DFG_Field SOP_v1.0 | Bank | 2008-09-10 | 10:40 | Water_Grab | Grab | 1 | 0.1 | m | Estuaries | UCD-GC |  |  | samplewater | EPA 600/4-91-002 mod | 10 days | Hyalella azteca | GC_EST_HA8_W_TOX |  | None | 0 | none | 100 | 0 | Probe | SpecificConductivity | None | overlyingwater | initial | µS/cm | 15860
SAU 8 | 305PJE_U | Pajaro Upper | WQ | MPSL-DFG_Field SOP_v1.0 | Bank | 2008-09-10 | 10:40 | Water_Grab | Grab | 1 | 0.1 | m | Estuaries | UCD-GC |  |  | samplewater | EPA 600/4-91-002 mod | 10 days | Hyalella azteca | GC_EST_HA8_W_TOX |  | None | 0 | none | 100 | 0 | Probe | SpecificConductivity | None | overlyingwater | final | µS/cm | 20000
SAU 8 | 305PJE_U | Pajaro Upper | WQ | MPSL-DFG_Field SOP_v1.0 | Bank | 2008-09-10 | 10:40 | Water_Grab | Grab | 1 | 0.1 | m | Estuaries | UCD-GC |  |  | samplewater | EPA 600/4-91-002 mod | 10 days | Hyalella azteca | GC_EST_HA8_W_TOX |  | None | 0 | none | 100 | 0 | Probe | Ammonia as NH3 | Total | overlyingwater | initial | mg/L | -88 | ND
SAU 8 | 305PJE_U | Pajaro Upper | WQ | MPSL-DFG_Field SOP_v1.0 | Bank | 2008-09-10 | 10:40 | Water_Grab | Grab | 1 | 0.1 | m | Estuaries | UCD-GC |  |  | samplewater | EPA 600/4-91-002 mod | 10 days | Hyalella azteca | GC_EST_HA8_W_TOX |  | None | 0 | none | 100 | 0 | Probe | Ammonia as NH3 | Total | overlyingwater | final | mg/L | 0.9
SAU 8 | 305PJE_U | Pajaro Upper | WQ | MPSL-DFG_Field SOP_v1.0 | Bank | 2008-09-10 | 10:40 | Water_Grab | Grab | 1 | 0.1 | m | Estuaries | UCD-GC |  |  | samplewater | EPA 600/4-91-002 mod | 10 days | Hyalella azteca | GC_EST_HA8_W_TOX |  | None | 0 | none | 100 | 0 | Probe | Ammonia as NH3 | Unionized | overlyingwater | initial | mg/L | -88 | ND
SAU 8 | 305PJE_U | Pajaro Upper | WQ | MPSL-DFG_Field SOP_v1.0 | Bank | 2008-09-10 | 10:40 | Water_Grab | Grab | 1 | 0.1 | m | Estuaries | UCD-GC |  |  | samplewater | EPA 600/4-91-002 mod | 10 days | Hyalella azteca | GC_EST_HA8_W_TOX |  | None | 0 | none | 100 | 0 | Probe | Ammonia as NH3 | Unionized | overlyingwater | final | mg/L | 0.226
SAU 8 | 305PJE_U | Pajaro Upper | WQ | MPSL-DFG_Field SOP_v1.0 | Bank | 2008-09-10 | 10:40 | Water_Grab | Grab | 1 | 0.1 | m | Estuaries | UCD-GC |  |  | samplewater | EPA 600/4-91-002 mod | 10 days | Hyalella azteca | GC_EST_HA8_W_TOX |  | None | 0 | none | 100 | 0 | Probe | Nitrate as N | Total | overlyingwater | initial | mg/L | 6.42
SAU 8 | 305PJE_U | Pajaro Upper | WQ | MPSL-DFG_Field SOP_v1.0 | Bank | 2008-09-10 | 10:40 | Water_Grab | Grab | 1 | 0.1 | m | Estuaries | UCD-GC |  |  | samplewater | EPA 600/4-91-002 mod | 10 days | Hyalella azteca | GC_EST_HA8_W_TOX |  | None | 0 | none | 100 | 0 | Probe | Phosphate as P | Total | overlyingwater | initial | mg/L | 0.89
SAU 8 | 305PJE_U | Pajaro Upper | WQ | MPSL-DFG_Field SOP_v1.0 | Bank | 2008-09-10 | 10:40 | Water_Grab | Grab | 1 | 0.1 | m | Estuaries | UCD-GC |  |  | samplewater | EPA 600/4-91-002 mod | 10 days | Hyalella azteca | GC_EST_HA8_W_TOX |  | None | 0 | none | 100 | 0 | Probe | Turbidity | Total | overlyingwater | initial | NTU | 26.5
SAU 8 | 305PJE_U | Pajaro Upper | WQ | MPSL-DFG_Field SOP_v1.0 | Bank | 2008-09-10 | 10:40 | Water_Grab | Grab | 1 | 0.1 | m | Estuaries | UCD-GC |  |  | samplewater | EPA 600/4-91-002 mod | 10 days | Hyalella azteca | GC_EST_HA8_W_TOX |  | None | 0 | none | 100 | 0 | Probe | Alkalinity as CaCO3 | None | overlyingwater | initial | mg/L | 310
SAU 8 | 305PJE_U | Pajaro Upper | WQ | MPSL-DFG_Field SOP_v1.0 | Bank | 2008-09-10 | 10:40 | Water_Grab | Grab | 1 | 0.1 | m | Estuaries | UCD-GC |  |  | samplewater | EPA 600/4-91-002 mod | 10 days | Hyalella azteca | GC_EST_HA8_W_TOX |  | None | 0 | none | 100 | 0 | Probe | Hardness as CaCO3 | None | overlyingwater | initial | mg/L | 530
SAU 8 | 305PJE_U | Pajaro Upper | WQ | MPSL-DFG_Field SOP_v1.0 | Bank | 2008-09-10 | 10:40 | Water_Grab | Grab | 1 | 0.1 | m | Estuaries | UCD-GC |  |  | samplewater | EPA 600/4-91-002 mod | 10 days | Hyalella azteca | GC_EST_HA8_W_TOX |  | None | 0 | none | 100 | 0 | Probe | Temperature | None | overlyingwater | initial | °C | 23.7
SAU 8 | 305PJE_U | Pajaro Upper | WQ | MPSL-DFG_Field SOP_v1.0 | Bank | 2008-09-10 | 10:40 | Water_Grab | Grab | 1 | 0.1 | m | Estuaries | UCD-GC |  |  | samplewater | EPA 600/4-91-002 mod | 10 days | Hyalella azteca | GC_EST_HA8_W_TOX |  | None | 0 | none | 100 | 0 | Probe | Temperature | None | overlyingwater | final | °C | 23.4
SAU 8 | 305PJE_U | Pajaro Upper | WQ | MPSL-DFG_Field SOP_v1.0 | Bank | 2008-09-10 | 10:40 | Water_Grab | Grab | 1 | 0.1 | m | Estuaries | UCD-GC |  |  | samplewater | EPA 600/4-91-002 mod | 10 days | Hyalella azteca | GC_EST_HA8_W_TOX |  | None | 0 | none | 100 | 1 | None | Survival | None | NA | 7 days | % | 90
SAU 8 | 305PJE_U | Pajaro Upper | WQ | MPSL-DFG_Field SOP_v1.0 | Bank | 2008-09-10 | 10:40 | Water_Grab | Grab | 1 | 0.1 | m | Estuaries | UCD-GC |  |  | samplewater | EPA 600/4-91-002 mod | 10 days | Hyalella azteca | GC_EST_HA8_W_TOX |  | None | 0 | none | 100 | 2 | None | Survival | None | NA | 7 days | % | 100
SAU 8 | 305PJE_U | Pajaro Upper | WQ | MPSL-DFG_Field SOP_v1.0 | Bank | 2008-09-10 | 10:40 | Water_Grab | Grab | 1 | 0.1 | m | Estuaries | UCD-GC |  |  | samplewater | EPA 600/4-91-002 mod | 10 days | Hyalella azteca | GC_EST_HA8_W_TOX |  | None | 0 | none | 100 | 3 | None | Survival | None | NA | 7 days | % | 70
SAU 8 | 305PJE_U | Pajaro Upper | WQ | MPSL-DFG_Field SOP_v1.0 | Bank | 2008-09-10 | 10:40 | Water_Grab | Grab | 1 | 0.1 | m | Estuaries | UCD-GC |  |  | samplewater | EPA 600/4-91-002 mod | 10 days | Hyalella azteca | GC_EST_HA8_W_TOX |  | None | 0 | none | 100 | 4 | None | Survival | None | NA | 7 days | % | 70
SAU 8 | 305PJE_U | Pajaro Upper | WQ | MPSL-DFG_Field SOP_v1.0 | Bank | 2008-09-10 | 10:40 | Water_Grab | Grab | 1 | 0.1 | m | Estuaries | UCD-GC |  |  | samplewater | EPA 600/4-91-002 mod | 10 days | Hyalella azteca | GC_EST_HA8_W_TOX |  | None | 0 | none | 100 | 5 | None | Survival | None | NA | 7 days | % | 80
PAU 9 | 305PJE_U | Pajaro Upper | WQ | MPSL-DFG_Field SOP_v1.0 | Bank | 2008-10-08 |  | Water_Grab | Grab | 1 | 0.1 | m | Estuaries | UCD-GC |  |  | samplewater | EPA 600/4-91-002 mod | 10 days | Hyalella azteca | GC_EST_HA9A_W_TOX |  | None | 0 | none | 100 | 0 | Probe | Oxygen, Dissolved | None | overlyingwater | initial | mg/L | 8.33
PAU 9 | 305PJE_U | Pajaro Upper | WQ | MPSL-DFG_Field SOP_v1.0 | Bank | 2008-10-08 |  | Water_Grab | Grab | 1 | 0.1 | m | Estuaries | UCD-GC |  |  | samplewater | EPA 600/4-91-002 mod | 10 days | Hyalella azteca | GC_EST_HA9A_W_TOX |  | None | 0 | none | 100 | 0 | Probe | Oxygen, Dissolved | None | overlyingwater | final | mg/L | 7.72
PAU 9 | 305PJE_U | Pajaro Upper | WQ | MPSL-DFG_Field SOP_v1.0 | Bank | 2008-10-08 |  | Water_Grab | Grab | 1 | 0.1 | m | Estuaries | UCD-GC |  |  | samplewater | EPA 600/4-91-002 mod | 10 days | Hyalella azteca | GC_EST_HA9A_W_TOX |  | None | 0 | none | 100 | 0 | Probe | Oxygen, Dissolved | None | overlyingwater | low | mg/L | 7.72
PAU 9 | 305PJE_U | Pajaro Upper | WQ | MPSL-DFG_Field SOP_v1.0 | Bank | 2008-10-08 |  | Water_Grab | Grab | 1 | 0.1 | m | Estuaries | UCD-GC |  |  | samplewater | EPA 600/4-91-002 mod | 10 days | Hyalella azteca | GC_EST_HA9A_W_TOX |  | None | 0 | none | 100 | 0 | Probe | Oxygen, Dissolved | None | overlyingwater | high | mg/L | 8.48
PAU 9 | 305PJE_U | Pajaro Upper | WQ | MPSL-DFG_Field SOP_v1.0 | Bank | 2008-10-08 |  | Water_Grab | Grab | 1 | 0.1 | m | Estuaries | UCD-GC |  |  | samplewater | EPA 600/4-91-002 mod | 10 days | Hyalella azteca | GC_EST_HA9A_W_TOX |  | None | 0 | none | 100 | 0 | Probe | pH | None | overlyingwater | initial | none | 8.23
PAU 9 | 305PJE_U | Pajaro Upper | WQ | MPSL-DFG_Field SOP_v1.0 | Bank | 2008-10-08 |  | Water_Grab | Grab | 1 | 0.1 | m | Estuaries | UCD-GC |  |  | samplewater | EPA 600/4-91-002 mod | 10 days | Hyalella azteca | GC_EST_HA9A_W_TOX |  | None | 0 | none | 100 | 0 | Probe | pH | None | overlyingwater | final | none | 8.73
PAU 9 | 305PJE_U | Pajaro Upper | WQ | MPSL-DFG_Field SOP_v1.0 | Bank | 2008-10-08 |  | Water_Grab | Grab | 1 | 0.1 | m | Estuaries | UCD-GC |  |  | samplewater | EPA 600/4-91-002 mod | 10 days | Hyalella azteca | GC_EST_HA9A_W_TOX |  | None | 0 | none | 100 | 0 | Probe | SpecificConductivity | None | overlyingwater | initial | µS/cm | 14340
PAU 9 | 305PJE_U | Pajaro Upper | WQ | MPSL-DFG_Field SOP_v1.0 | Bank | 2008-10-08 |  | Water_Grab | Grab | 1 | 0.1 | m | Estuaries | UCD-GC |  |  | samplewater | EPA 600/4-91-002 mod | 10 days | Hyalella azteca | GC_EST_HA9A_W_TOX |  | None | 0 | none | 100 | 0 | Probe | SpecificConductivity | None | overlyingwater | final | µS/cm | 16800
PAU 9 | 305PJE_U | Pajaro Upper | WQ | MPSL-DFG_Field SOP_v1.0 | Bank | 2008-10-08 |  | Water_Grab | Grab | 1 | 0.1 | m | Estuaries | UCD-GC |  |  | samplewater | EPA 600/4-91-002 mod | 10 days | Hyalella azteca | GC_EST_HA9A_W_TOX |  | None | 0 | none | 100 | 0 | Probe | Ammonia as NH3 | Total | overlyingwater | initial | mg/L | 0.4
PAU 9 | 305PJE_U | Pajaro Upper | WQ | MPSL-DFG_Field SOP_v1.0 | Bank | 2008-10-08 |  | Water_Grab | Grab | 1 | 0.1 | m | Estuaries | UCD-GC |  |  | samplewater | EPA 600/4-91-002 mod | 10 days | Hyalella azteca | GC_EST_HA9A_W_TOX |  | None | 0 | none | 100 | 0 | Probe | Ammonia as NH3 | Total | overlyingwater | final | mg/L | 1.9
PAU 9 | 305PJE_U | Pajaro Upper | WQ | MPSL-DFG_Field SOP_v1.0 | Bank | 2008-10-08 |  | Water_Grab | Grab | 1 | 0.1 | m | Estuaries | UCD-GC |  |  | samplewater | EPA 600/4-91-002 mod | 10 days | Hyalella azteca | GC_EST_HA9A_W_TOX |  | None | 0 | none | 100 | 0 | Probe | Ammonia as NH3 | Unionized | overlyingwater | initial | mg/L | 0.035
PAU 9 | 305PJE_U | Pajaro Upper | WQ | MPSL-DFG_Field SOP_v1.0 | Bank | 2008-10-08 |  | Water_Grab | Grab | 1 | 0.1 | m | Estuaries | UCD-GC |  |  | samplewater | EPA 600/4-91-002 mod | 10 days | Hyalella azteca | GC_EST_HA9A_W_TOX |  | None | 0 | none | 100 | 0 | Probe | Ammonia as NH3 | Unionized | overlyingwater | final | mg/L | 0.445
PAU 9 | 305PJE_U | Pajaro Upper | WQ | MPSL-DFG_Field SOP_v1.0 | Bank | 2008-10-08 |  | Water_Grab | Grab | 1 | 0.1 | m | Estuaries | UCD-GC |  |  | samplewater | EPA 600/4-91-002 mod | 10 days | Hyalella azteca | GC_EST_HA9A_W_TOX |  | None | 0 | none | 100 | 0 | Probe | Nitrate as N | Total | overlyingwater | initial | mg/L | 3.2
PAU 9 | 305PJE_U | Pajaro Upper | WQ | MPSL-DFG_Field SOP_v1.0 | Bank | 2008-10-08 |  | Water_Grab | Grab | 1 | 0.1 | m | Estuaries | UCD-GC |  |  | samplewater | EPA 600/4-91-002 mod | 10 days | Hyalella azteca | GC_EST_HA9A_W_TOX |  | None | 0 | none | 100 | 0 | Probe | Phosphate as P | Total | overlyingwater | initial | mg/L | 0.82
PAU 9 | 305PJE_U | Pajaro Upper | WQ | MPSL-DFG_Field SOP_v1.0 | Bank | 2008-10-08 |  | Water_Grab | Grab | 1 | 0.1 | m | Estuaries | UCD-GC |  |  | samplewater | EPA 600/4-91-002 mod | 10 days | Hyalella azteca | GC_EST_HA9A_W_TOX |  | None | 0 | none | 100 | 0 | Probe | Turbidity | Total | overlyingwater | initial | NTU | 3.58
PAU 9 | 305PJE_U | Pajaro Upper | WQ | MPSL-DFG_Field SOP_v1.0 | Bank | 2008-10-08 |  | Water_Grab | Grab | 1 | 0.1 | m | Estuaries | UCD-GC |  |  | samplewater | EPA 600/4-91-002 mod | 10 days | Hyalella azteca | GC_EST_HA9A_W_TOX |  | None | 0 | none | 100 | 0 | Probe | Alkalinity as CaCO3 | None | overlyingwater | initial | mg/L | 332
PAU 9 | 305PJE_U | Pajaro Upper | WQ | MPSL-DFG_Field SOP_v1.0 | Bank | 2008-10-08 |  | Water_Grab | Grab | 1 | 0.1 | m | Estuaries | UCD-GC |  |  | samplewater | EPA 600/4-91-002 mod | 10 days | Hyalella azteca | GC_EST_HA9A_W_TOX |  | None | 0 | none | 100 | 0 | Probe | Hardness as CaCO3 | None | overlyingwater | initial | mg/L | 216
PAU 9 | 305PJE_U | Pajaro Upper | WQ | MPSL-DFG_Field SOP_v1.0 | Bank | 2008-10-08 |  | Water_Grab | Grab | 1 | 0.1 | m | Estuaries | UCD-GC |  |  | samplewater | EPA 600/4-91-002 mod | 10 days | Hyalella azteca | GC_EST_HA9A_W_TOX |  | None | 0 | none | 100 | 0 | Probe | Temperature | None | overlyingwater | initial | °C | 23.6
PAU 9 | 305PJE_U | Pajaro Upper | WQ | MPSL-DFG_Field SOP_v1.0 | Bank | 2008-10-08 |  | Water_Grab | Grab | 1 | 0.1 | m | Estuaries | UCD-GC |  |  | samplewater | EPA 600/4-91-002 mod | 10 days | Hyalella azteca | GC_EST_HA9A_W_TOX |  | None | 0 | none | 100 | 0 | Probe | Temperature | None | overlyingwater | final | °C | 23.8
PAU 9 | 305PJE_U | Pajaro Upper | WQ | MPSL-DFG_Field SOP_v1.0 | Bank | 2008-10-08 |  | Water_Grab | Grab | 1 | 0.1 | m | Estuaries | UCD-GC |  |  | samplewater | EPA 600/4-91-002 mod | 10 days | Hyalella azteca | GC_EST_HA9A_W_TOX |  | None | 0 | none | 100 | 1 | None | Survival | None | NA | 7 days | % | 91
PAU 9 | 305PJE_U | Pajaro Upper | WQ | MPSL-DFG_Field SOP_v1.0 | Bank | 2008-10-08 |  | Water_Grab | Grab | 1 | 0.1 | m | Estuaries | UCD-GC |  |  | samplewater | EPA 600/4-91-002 mod | 10 days | Hyalella azteca | GC_EST_HA9A_W_TOX |  | None | 0 | none | 100 | 2 | None | Survival | None | NA | 7 days | % | 90
PAU 9 | 305PJE_U | Pajaro Upper | WQ | MPSL-DFG_Field SOP_v1.0 | Bank | 2008-10-08 |  | Water_Grab | Grab | 1 | 0.1 | m | Estuaries | UCD-GC |  |  | samplewater | EPA 600/4-91-002 mod | 10 days | Hyalella azteca | GC_EST_HA9A_W_TOX |  | None | 0 | none | 100 | 3 | None | Survival | None | NA | 7 days | % | 100
PAU 9 | 305PJE_U | Pajaro Upper | WQ | MPSL-DFG_Field SOP_v1.0 | Bank | 2008-10-08 |  | Water_Grab | Grab | 1 | 0.1 | m | Estuaries | UCD-GC |  |  | samplewater | EPA 600/4-91-002 mod | 10 days | Hyalella azteca | GC_EST_HA9A_W_TOX |  | None | 0 | none | 100 | 4 | None | Survival | None | NA | 7 days | % | 90
PAU 9 | 305PJE_U | Pajaro Upper | WQ | MPSL-DFG_Field SOP_v1.0 | Bank | 2008-10-08 |  | Water_Grab | Grab | 1 | 0.1 | m | Estuaries | UCD-GC |  |  | samplewater | EPA 600/4-91-002 mod | 10 days | Hyalella azteca | GC_EST_HA9A_W_TOX |  | None | 0 | none | 100 | 5 | None | Survival | None | NA | 7 days | % | 100
PAU 10 | 305PJE_U | Pajaro Upper | WQ | MPSL-DFG_Field SOP_v1.0 | Bank | 2009-02-17 | 10:40 | Water_Grab | Grab | 1 | 0.1 | m | Estuaries | UCD-GC |  |  | samplewater | EPA 600/4-91-002 mod | 10 days | Hyalella azteca | GC_EST_HA10B_W_TOX |  | None | 0 | none | 100 | 0 | Probe | Oxygen, Dissolved | None | overlyingwater | initial | mg/L | 10.02
PAU 10 | 305PJE_U | Pajaro Upper | WQ | MPSL-DFG_Field SOP_v1.0 | Bank | 2009-02-17 | 10:40 | Water_Grab | Grab | 1 | 0.1 | m | Estuaries | UCD-GC |  |  | samplewater | EPA 600/4-91-002 mod | 10 days | Hyalella azteca | GC_EST_HA10B_W_TOX |  | None | 0 | none | 100 | 0 | Probe | Oxygen, Dissolved | None | overlyingwater | final | mg/L | 8.22
PAU 10 | 305PJE_U | Pajaro Upper | WQ | MPSL-DFG_Field SOP_v1.0 | Bank | 2009-02-17 | 10:40 | Water_Grab | Grab | 1 | 0.1 | m | Estuaries | UCD-GC |  |  | samplewater | EPA 600/4-91-002 mod | 10 days | Hyalella azteca | GC_EST_HA10B_W_TOX |  | None | 0 | none | 100 | 0 | Probe | Oxygen, Dissolved | None | overlyingwater | low | mg/L | 7.27
PAU 10 | 305PJE_U | Pajaro Upper | WQ | MPSL-DFG_Field SOP_v1.0 | Bank | 2009-02-17 | 10:40 | Water_Grab | Grab | 1 | 0.1 | m | Estuaries | UCD-GC |  |  | samplewater | EPA 600/4-91-002 mod | 10 days | Hyalella azteca | GC_EST_HA10B_W_TOX |  | None | 0 | none | 100 | 0 | Probe | Oxygen, Dissolved | None | overlyingwater | high | mg/L | 10.02
PAU 10 | 305PJE_U | Pajaro Upper | WQ | MPSL-DFG_Field SOP_v1.0 | Bank | 2009-02-17 | 10:40 | Water_Grab | Grab | 1 | 0.1 | m | Estuaries | UCD-GC |  |  | samplewater | EPA 600/4-91-002 mod | 10 days | Hyalella azteca | GC_EST_HA10B_W_TOX |  | None | 0 | none | 100 | 0 | Probe | pH | None | overlyingwater | initial | none | 7.91
PAU 10 | 305PJE_U | Pajaro Upper | WQ | MPSL-DFG_Field SOP_v1.0 | Bank | 2009-02-17 | 10:40 | Water_Grab | Grab | 1 | 0.1 | m | Estuaries | UCD-GC |  |  | samplewater | EPA 600/4-91-002 mod | 10 days | Hyalella azteca | GC_EST_HA10B_W_TOX |  | None | 0 | none | 100 | 0 | Probe | pH | None | overlyingwater | final | none | 8.6
PAU 10 | 305PJE_U | Pajaro Upper | WQ | MPSL-DFG_Field SOP_v1.0 | Bank | 2009-02-17 | 10:40 | Water_Grab | Grab | 1 | 0.1 | m | Estuaries | UCD-GC |  |  | samplewater | EPA 600/4-91-002 mod | 10 days | Hyalella azteca | GC_EST_HA10B_W_TOX |  | None | 0 | none | 100 | 0 | Probe | SpecificConductivity | None | overlyingwater | initial | µS/cm | 1446
PAU 10 | 305PJE_U | Pajaro Upper | WQ | MPSL-DFG_Field SOP_v1.0 | Bank | 2009-02-17 | 10:40 | Water_Grab | Grab | 1 | 0.1 | m | Estuaries | UCD-GC |  |  | samplewater | EPA 600/4-91-002 mod | 10 days | Hyalella azteca | GC_EST_HA10B_W_TOX |  | None | 0 | none | 100 | 0 | Probe | SpecificConductivity | None | overlyingwater | final | µS/cm | 2458
PAU 10 | 305PJE_U | Pajaro Upper | WQ | MPSL-DFG_Field SOP_v1.0 | Bank | 2009-02-17 | 10:40 | Water_Grab | Grab | 1 | 0.1 | m | Estuaries | UCD-GC |  |  | samplewater | EPA 600/4-91-002 mod | 10 days | Hyalella azteca | GC_EST_HA10B_W_TOX |  | None | 0 | none | 100 | 0 | Probe | Ammonia as NH3 | Total | overlyingwater | initial | mg/L | 0
PAU 10 | 305PJE_U | Pajaro Upper | WQ | MPSL-DFG_Field SOP_v1.0 | Bank | 2009-02-17 | 10:40 | Water_Grab | Grab | 1 | 0.1 | m | Estuaries | UCD-GC |  |  | samplewater | EPA 600/4-91-002 mod | 10 days | Hyalella azteca | GC_EST_HA10B_W_TOX |  | None | 0 | none | 100 | 0 | Probe | Ammonia as NH3 | Total | overlyingwater | final | mg/L | 0.2
PAU 10 | 305PJE_U | Pajaro Upper | WQ | MPSL-DFG_Field SOP_v1.0 | Bank | 2009-02-17 | 10:40 | Water_Grab | Grab | 1 | 0.1 | m | Estuaries | UCD-GC |  |  | samplewater | EPA 600/4-91-002 mod | 10 days | Hyalella azteca | GC_EST_HA10B_W_TOX |  | None | 0 | none | 100 | 0 | Probe | Ammonia as NH3 | Unionized | overlyingwater | initial | mg/L | 0
PAU 10 | 305PJE_U | Pajaro Upper | WQ | MPSL-DFG_Field SOP_v1.0 | Bank | 2009-02-17 | 10:40 | Water_Grab | Grab | 1 | 0.1 | m | Estuaries | UCD-GC |  |  | samplewater | EPA 600/4-91-002 mod | 10 days | Hyalella azteca | GC_EST_HA10B_W_TOX |  | None | 0 | none | 100 | 0 | Probe | Ammonia as NH3 | Unionized | overlyingwater | final | mg/L | 0.037
PAU 10 | 305PJE_U | Pajaro Upper | WQ | MPSL-DFG_Field SOP_v1.0 | Bank | 2009-02-17 | 10:40 | Water_Grab | Grab | 1 | 0.1 | m | Estuaries | UCD-GC |  |  | samplewater | EPA 600/4-91-002 mod | 10 days | Hyalella azteca | GC_EST_HA10B_W_TOX |  | None | 0 | none | 100 | 0 | Probe | Nitrate as N | Total | overlyingwater | initial | mg/L | 6.3
PAU 10 | 305PJE_U | Pajaro Upper | WQ | MPSL-DFG_Field SOP_v1.0 | Bank | 2009-02-17 | 10:40 | Water_Grab | Grab | 1 | 0.1 | m | Estuaries | UCD-GC |  |  | samplewater | EPA 600/4-91-002 mod | 10 days | Hyalella azteca | GC_EST_HA10B_W_TOX |  | None | 0 | none | 100 | 0 | Probe | Phosphate as P | Total | overlyingwater | initial | mg/L | 7.23
PAU 10 | 305PJE_U | Pajaro Upper | WQ | MPSL-DFG_Field SOP_v1.0 | Bank | 2009-02-17 | 10:40 | Water_Grab | Grab | 1 | 0.1 | m | Estuaries | UCD-GC |  |  | samplewater | EPA 600/4-91-002 mod | 10 days | Hyalella azteca | GC_EST_HA10B_W_TOX |  | None | 0 | none | 100 | 0 | Probe | Turbidity | Total | overlyingwater | initial | NTU | 725
PAU 10 | 305PJE_U | Pajaro Upper | WQ | MPSL-DFG_Field SOP_v1.0 | Bank | 2009-02-17 | 10:40 | Water_Grab | Grab | 1 | 0.1 | m | Estuaries | UCD-GC |  |  | samplewater | EPA 600/4-91-002 mod | 10 days | Hyalella azteca | GC_EST_HA10B_W_TOX |  | None | 0 | none | 100 | 0 | Probe | Alkalinity as CaCO3 | None | overlyingwater | initial | mg/L | 140
PAU 10 | 305PJE_U | Pajaro Upper | WQ | MPSL-DFG_Field SOP_v1.0 | Bank | 2009-02-17 | 10:40 | Water_Grab | Grab | 1 | 0.1 | m | Estuaries | UCD-GC |  |  | samplewater | EPA 600/4-91-002 mod | 10 days | Hyalella azteca | GC_EST_HA10B_W_TOX |  | None | 0 | none | 100 | 0 | Probe | Hardness as CaCO3 | None | overlyingwater | initial | mg/L | 184
PAU 10 | 305PJE_U | Pajaro Upper | WQ | MPSL-DFG_Field SOP_v1.0 | Bank | 2009-02-17 | 10:40 | Water_Grab | Grab | 1 | 0.1 | m | Estuaries | UCD-GC |  |  | samplewater | EPA 600/4-91-002 mod | 10 days | Hyalella azteca | GC_EST_HA10B_W_TOX |  | None | 0 | none | 100 | 0 | Probe | Temperature | None | overlyingwater | initial | °C | 23.1
PAU 10 | 305PJE_U | Pajaro Upper | WQ | MPSL-DFG_Field SOP_v1.0 | Bank | 2009-02-17 | 10:40 | Water_Grab | Grab | 1 | 0.1 | m | Estuaries | UCD-GC |  |  | samplewater | EPA 600/4-91-002 mod | 10 days | Hyalella azteca | GC_EST_HA10B_W_TOX |  | None | 0 | none | 100 | 0 | Probe | Temperature | None | overlyingwater | final | °C | 23.2
PAU 10 | 305PJE_U | Pajaro Upper | WQ | MPSL-DFG_Field SOP_v1.0 | Bank | 2009-02-17 | 10:40 | Water_Grab | Grab | 1 | 0.1 | m | Estuaries | UCD-GC |  |  | samplewater | EPA 600/4-91-002 mod | 10 days | Hyalella azteca | GC_EST_HA10B_W_TOX |  | None | 0 | none | 100 | 1 | None | Survival | None | NA | 7 days | % | 30
PAU 10 | 305PJE_U | Pajaro Upper | WQ | MPSL-DFG_Field SOP_v1.0 | Bank | 2009-02-17 | 10:40 | Water_Grab | Grab | 1 | 0.1 | m | Estuaries | UCD-GC |  |  | samplewater | EPA 600/4-91-002 mod | 10 days | Hyalella azteca | GC_EST_HA10B_W_TOX |  | None | 0 | none | 100 | 2 | None | Survival | None | NA | 7 days | % | 20
PAU 10 | 305PJE_U | Pajaro Upper | WQ | MPSL-DFG_Field SOP_v1.0 | Bank | 2009-02-17 | 10:40 | Water_Grab | Grab | 1 | 0.1 | m | Estuaries | UCD-GC |  |  | samplewater | EPA 600/4-91-002 mod | 10 days | Hyalella azteca | GC_EST_HA10B_W_TOX |  | None | 0 | none | 100 | 3 | None | Survival | None | NA | 7 days | % | 0
PAU 10 | 305PJE_U | Pajaro Upper | WQ | MPSL-DFG_Field SOP_v1.0 | Bank | 2009-02-17 | 10:40 | Water_Grab | Grab | 1 | 0.1 | m | Estuaries | UCD-GC |  |  | samplewater | EPA 600/4-91-002 mod | 10 days | Hyalella azteca | GC_EST_HA10B_W_TOX |  | None | 0 | none | 100 | 4 | None | Survival | None | NA | 7 days | % | 0
PAU 10 | 305PJE_U | Pajaro Upper | WQ | MPSL-DFG_Field SOP_v1.0 | Bank | 2009-02-17 | 10:40 | Water_Grab | Grab | 1 | 0.1 | m | Estuaries | UCD-GC |  |  | samplewater | EPA 600/4-91-002 mod | 10 days | Hyalella azteca | GC_EST_HA10B_W_TOX |  | None | 0 | none | 100 | 5 | None | Survival | None | NA | 7 days | % | 30
PAU 10 DUP | 305PJE_U | Pajaro Upper | WQ | MPSL-DFG_Field SOP_v1.0 | Bank | 2009-02-17 | 10:40 | Water_Grab | Grab | 2 | 0.1 | m | Estuaries | UCD-GC |  |  | samplewater | EPA 600/4-91-002 mod | 10 days | Hyalella azteca | GC_EST_HA10B_W_TOX |  | None | 0 | none | 100 | 0 | Probe | Oxygen, Dissolved | None | overlyingwater | initial | mg/L | 10.02
PAU 10 DUP | 305PJE_U | Pajaro Upper | WQ | MPSL-DFG_Field SOP_v1.0 | Bank | 2009-02-17 | 10:40 | Water_Grab | Grab | 2 | 0.1 | m | Estuaries | UCD-GC |  |  | samplewater | EPA 600/4-91-002 mod | 10 days | Hyalella azteca | GC_EST_HA10B_W_TOX |  | None | 0 | none | 100 | 0 | Probe | Oxygen, Dissolved | None | overlyingwater | final | mg/L | 8.24
PAU 10 DUP | 305PJE_U | Pajaro Upper | WQ | MPSL-DFG_Field SOP_v1.0 | Bank | 2009-02-17 | 10:40 | Water_Grab | Grab | 2 | 0.1 | m | Estuaries | UCD-GC |  |  | samplewater | EPA 600/4-91-002 mod | 10 days | Hyalella azteca | GC_EST_HA10B_W_TOX |  | None | 0 | none | 100 | 0 | Probe | Oxygen, Dissolved | None | overlyingwater | low | mg/L | 7.33
PAU 10 DUP | 305PJE_U | Pajaro Upper | WQ | MPSL-DFG_Field SOP_v1.0 | Bank | 2009-02-17 | 10:40 | Water_Grab | Grab | 2 | 0.1 | m | Estuaries | UCD-GC |  |  | samplewater | EPA 600/4-91-002 mod | 10 days | Hyalella azteca | GC_EST_HA10B_W_TOX |  | None | 0 | none | 100 | 0 | Probe | Oxygen, Dissolved | None | overlyingwater | high | mg/L | 10.02
PAU 10 DUP | 305PJE_U | Pajaro Upper | WQ | MPSL-DFG_Field SOP_v1.0 | Bank | 2009-02-17 | 10:40 | Water_Grab | Grab | 2 | 0.1 | m | Estuaries | UCD-GC |  |  | samplewater | EPA 600/4-91-002 mod | 10 days | Hyalella azteca | GC_EST_HA10B_W_TOX |  | None | 0 | none | 100 | 0 | Probe | pH | None | overlyingwater | initial | none | 7.91
PAU 10 DUP | 305PJE_U | Pajaro Upper | WQ | MPSL-DFG_Field SOP_v1.0 | Bank | 2009-02-17 | 10:40 | Water_Grab | Grab | 2 | 0.1 | m | Estuaries | UCD-GC |  |  | samplewater | EPA 600/4-91-002 mod | 10 days | Hyalella azteca | GC_EST_HA10B_W_TOX |  | None | 0 | none | 100 | 0 | Probe | pH | None | overlyingwater | final | none | 8.39
PAU 10 DUP | 305PJE_U | Pajaro Upper | WQ | MPSL-DFG_Field SOP_v1.0 | Bank | 2009-02-17 | 10:40 | Water_Grab | Grab | 2 | 0.1 | m | Estuaries | UCD-GC |  |  | samplewater | EPA 600/4-91-002 mod | 10 days | Hyalella azteca | GC_EST_HA10B_W_TOX |  | None | 0 | none | 100 | 0 | Probe | SpecificConductivity | None | overlyingwater | initial | µS/cm | 1446
PAU 10 DUP | 305PJE_U | Pajaro Upper | WQ | MPSL-DFG_Field SOP_v1.0 | Bank | 2009-02-17 | 10:40 | Water_Grab | Grab | 2 | 0.1 | m | Estuaries | UCD-GC |  |  | samplewater | EPA 600/4-91-002 mod | 10 days | Hyalella azteca | GC_EST_HA10B_W_TOX |  | None | 0 | none | 100 | 0 | Probe | SpecificConductivity | None | overlyingwater | final | µS/cm | 2071
PAU 10 DUP | 305PJE_U | Pajaro Upper | WQ | MPSL-DFG_Field SOP_v1.0 | Bank | 2009-02-17 | 10:40 | Water_Grab | Grab | 2 | 0.1 | m | Estuaries | UCD-GC |  |  | samplewater | EPA 600/4-91-002 mod | 10 days | Hyalella azteca | GC_EST_HA10B_W_TOX |  | None | 0 | none | 100 | 0 | Probe | Ammonia as NH3 | Total | overlyingwater | initial | mg/L | 0
PAU 10 DUP | 305PJE_U | Pajaro Upper | WQ | MPSL-DFG_Field SOP_v1.0 | Bank | 2009-02-17 | 10:40 | Water_Grab | Grab | 2 | 0.1 | m | Estuaries | UCD-GC |  |  | samplewater | EPA 600/4-91-002 mod | 10 days | Hyalella azteca | GC_EST_HA10B_W_TOX |  | None | 0 | none | 100 | 0 | Probe | Ammonia as NH3 | Total | overlyingwater | final | mg/L | -88 | ND
PAU 10 DUP | 305PJE_U | Pajaro Upper | WQ | MPSL-DFG_Field SOP_v1.0 | Bank | 2009-02-17 | 10:40 | Water_Grab | Grab | 2 | 0.1 | m | Estuaries | UCD-GC |  |  | samplewater | EPA 600/4-91-002 mod | 10 days | Hyalella azteca | GC_EST_HA10B_W_TOX |  | None | 0 | none | 100 | 0 | Probe | Ammonia as NH3 | Unionized | overlyingwater | initial | mg/L | 0
PAU 10 DUP | 305PJE_U | Pajaro Upper | WQ | MPSL-DFG_Field SOP_v1.0 | Bank | 2009-02-17 | 10:40 | Water_Grab | Grab | 2 | 0.1 | m | Estuaries | UCD-GC |  |  | samplewater | EPA 600/4-91-002 mod | 10 days | Hyalella azteca | GC_EST_HA10B_W_TOX |  | None | 0 | none | 100 | 0 | Probe | Ammonia as NH3 | Unionized | overlyingwater | final | mg/L | -88 | ND
PAU 10 DUP | 305PJE_U | Pajaro Upper | WQ | MPSL-DFG_Field SOP_v1.0 | Bank | 2009-02-17 | 10:40 | Water_Grab | Grab | 2 | 0.1 | m | Estuaries | UCD-GC |  |  | samplewater | EPA 600/4-91-002 mod | 10 days | Hyalella azteca | GC_EST_HA10B_W_TOX |  | None | 0 | none | 100 | 0 | Probe | Nitrate as N | Total | overlyingwater | initial | mg/L | 6.4
PAU 10 DUP | 305PJE_U | Pajaro Upper | WQ | MPSL-DFG_Field SOP_v1.0 | Bank | 2009-02-17 | 10:40 | Water_Grab | Grab | 2 | 0.1 | m | Estuaries | UCD-GC |  |  | samplewater | EPA 600/4-91-002 mod | 10 days | Hyalella azteca | GC_EST_HA10B_W_TOX |  | None | 0 | none | 100 | 0 | Probe | Phosphate as P | Total | overlyingwater | initial | mg/L | 8.4
PAU 10 DUP | 305PJE_U | Pajaro Upper | WQ | MPSL-DFG_Field SOP_v1.0 | Bank | 2009-02-17 | 10:40 | Water_Grab | Grab | 2 | 0.1 | m | Estuaries | UCD-GC |  |  | samplewater | EPA 600/4-91-002 mod | 10 days | Hyalella azteca | GC_EST_HA10B_W_TOX |  | None | 0 | none | 100 | 0 | Probe | Turbidity | Total | overlyingwater | initial | NTU | 867
PAU 10 DUP | 305PJE_U | Pajaro Upper | WQ | MPSL-DFG_Field SOP_v1.0 | Bank | 2009-02-17 | 10:40 | Water_Grab | Grab | 2 | 0.1 | m | Estuaries | UCD-GC |  |  | samplewater | EPA 600/4-91-002 mod | 10 days | Hyalella azteca | GC_EST_HA10B_W_TOX |  | None | 0 | none | 100 | 0 | Probe | Alkalinity as CaCO3 | None | overlyingwater | initial | mg/L | 140
PAU 10 DUP | 305PJE_U | Pajaro Upper | WQ | MPSL-DFG_Field SOP_v1.0 | Bank | 2009-02-17 | 10:40 | Water_Grab | Grab | 2 | 0.1 | m | Estuaries | UCD-GC |  |  | samplewater | EPA 600/4-91-002 mod | 10 days | Hyalella azteca | GC_EST_HA10B_W_TOX |  | None | 0 | none | 100 | 0 | Probe | Hardness as CaCO3 | None | overlyingwater | initial | mg/L | 184
PAU 10 DUP | 305PJE_U | Pajaro Upper | WQ | MPSL-DFG_Field SOP_v1.0 | Bank | 2009-02-17 | 10:40 | Water_Grab | Grab | 2 | 0.1 | m | Estuaries | UCD-GC |  |  | samplewater | EPA 600/4-91-002 mod | 10 days | Hyalella azteca | GC_EST_HA10B_W_TOX |  | None | 0 | none | 100 | 0 | Probe | Temperature | None | overlyingwater | initial | °C | 23.1
PAU 10 DUP | 305PJE_U | Pajaro Upper | WQ | MPSL-DFG_Field SOP_v1.0 | Bank | 2009-02-17 | 10:40 | Water_Grab | Grab | 2 | 0.1 | m | Estuaries | UCD-GC |  |  | samplewater | EPA 600/4-91-002 mod | 10 days | Hyalella azteca | GC_EST_HA10B_W_TOX |  | None | 0 | none | 100 | 0 | Probe | Temperature | None | overlyingwater | final | °C | 23.2
PAU 10 DUP | 305PJE_U | Pajaro Upper | WQ | MPSL-DFG_Field SOP_v1.0 | Bank | 2009-02-17 | 10:40 | Water_Grab | Grab | 2 | 0.1 | m | Estuaries | UCD-GC |  |  | samplewater | EPA 600/4-91-002 mod | 10 days | Hyalella azteca | GC_EST_HA10B_W_TOX |  | None | 0 | none | 100 | 1 | None | Survival | None | NA | 7 days | % | 40
PAU 10 DUP | 305PJE_U | Pajaro Upper | WQ | MPSL-DFG_Field SOP_v1.0 | Bank | 2009-02-17 | 10:40 | Water_Grab | Grab | 2 | 0.1 | m | Estuaries | UCD-GC |  |  | samplewater | EPA 600/4-91-002 mod | 10 days | Hyalella azteca | GC_EST_HA10B_W_TOX |  | None | 0 | none | 100 | 2 | None | Survival | None | NA | 7 days | % | 0
PAU 10 DUP | 305PJE_U | Pajaro Upper | WQ | MPSL-DFG_Field SOP_v1.0 | Bank | 2009-02-17 | 10:40 | Water_Grab | Grab | 2 | 0.1 | m | Estuaries | UCD-GC |  |  | samplewater | EPA 600/4-91-002 mod | 10 days | Hyalella azteca | GC_EST_HA10B_W_TOX |  | None | 0 | none | 100 | 3 | None | Survival | None | NA | 7 days | % | 40
PAU 10 DUP | 305PJE_U | Pajaro Upper | WQ | MPSL-DFG_Field SOP_v1.0 | Bank | 2009-02-17 | 10:40 | Water_Grab | Grab | 2 | 0.1 | m | Estuaries | UCD-GC |  |  | samplewater | EPA 600/4-91-002 mod | 10 days | Hyalella azteca | GC_EST_HA10B_W_TOX |  | None | 0 | none | 100 | 4 | None | Survival | None | NA | 7 days | % | 60
PAU 10 DUP | 305PJE_U | Pajaro Upper | WQ | MPSL-DFG_Field SOP_v1.0 | Bank | 2009-02-17 | 10:40 | Water_Grab | Grab | 2 | 0.1 | m | Estuaries | UCD-GC |  |  | samplewater | EPA 600/4-91-002 mod | 10 days | Hyalella azteca | GC_EST_HA10B_W_TOX |  | None | 0 | none | 100 | 5 | None | Survival | None | NA | 7 days | % | 30
PAU 13 | 305PJE_U | Pajaro Upper | WQ | MPSL-DFG_Field SOP_v1.0 | Bank | 2009-10-14 | 10:50 | Water_Grab | Grab | 1 | 0.1 | m | Estuaries | UCD-GC |  |  | samplewater | EPA 600/4-91-002 mod | 10 days | Hyalella azteca | GC_EST_HA13_W_TOX |  | None | 0 | none | 100 | 0 | Probe | Oxygen, Dissolved | None | overlyingwater | initial | mg/L | 6.72
PAU 13 | 305PJE_U | Pajaro Upper | WQ | MPSL-DFG_Field SOP_v1.0 | Bank | 2009-10-14 | 10:50 | Water_Grab | Grab | 1 | 0.1 | m | Estuaries | UCD-GC |  |  | samplewater | EPA 600/4-91-002 mod | 10 days | Hyalella azteca | GC_EST_HA13_W_TOX |  | None | 0 | none | 100 | 0 | Probe | Oxygen, Dissolved | None | overlyingwater | final | mg/L | 8.45
PAU 13 | 305PJE_U | Pajaro Upper | WQ | MPSL-DFG_Field SOP_v1.0 | Bank | 2009-10-14 | 10:50 | Water_Grab | Grab | 1 | 0.1 | m | Estuaries | UCD-GC |  |  | samplewater | EPA 600/4-91-002 mod | 10 days | Hyalella azteca | GC_EST_HA13_W_TOX |  | None | 0 | none | 100 | 0 | Probe | Oxygen, Dissolved | None | overlyingwater | low | mg/L | 6.72
PAU 13 | 305PJE_U | Pajaro Upper | WQ | MPSL-DFG_Field SOP_v1.0 | Bank | 2009-10-14 | 10:50 | Water_Grab | Grab | 1 | 0.1 | m | Estuaries | UCD-GC |  |  | samplewater | EPA 600/4-91-002 mod | 10 days | Hyalella azteca | GC_EST_HA13_W_TOX |  | None | 0 | none | 100 | 0 | Probe | Oxygen, Dissolved | None | overlyingwater | high | mg/L | 8.45
PAU 13 | 305PJE_U | Pajaro Upper | WQ | MPSL-DFG_Field SOP_v1.0 | Bank | 2009-10-14 | 10:50 | Water_Grab | Grab | 1 | 0.1 | m | Estuaries | UCD-GC |  |  | samplewater | EPA 600/4-91-002 mod | 10 days | Hyalella azteca | GC_EST_HA13_W_TOX |  | None | 0 | none | 100 | 0 | Probe | pH | None | overlyingwater | initial | none | 7.62
PAU 13 | 305PJE_U | Pajaro Upper | WQ | MPSL-DFG_Field SOP_v1.0 | Bank | 2009-10-14 | 10:50 | Water_Grab | Grab | 1 | 0.1 | m | Estuaries | UCD-GC |  |  | samplewater | EPA 600/4-91-002 mod | 10 days | Hyalella azteca | GC_EST_HA13_W_TOX |  | None | 0 | none | 100 | 0 | Probe | pH | None | overlyingwater | final | none | 8.26
PAU 13 | 305PJE_U | Pajaro Upper | WQ | MPSL-DFG_Field SOP_v1.0 | Bank | 2009-10-14 | 10:50 | Water_Grab | Grab | 1 | 0.1 | m | Estuaries | UCD-GC |  |  | samplewater | EPA 600/4-91-002 mod | 10 days | Hyalella azteca | GC_EST_HA13_W_TOX |  | None | 0 | none | 100 | 0 | Probe | SpecificConductivity | None | overlyingwater | initial | µS/cm | 490
PAU 13 | 305PJE_U | Pajaro Upper | WQ | MPSL-DFG_Field SOP_v1.0 | Bank | 2009-10-14 | 10:50 | Water_Grab | Grab | 1 | 0.1 | m | Estuaries | UCD-GC |  |  | samplewater | EPA 600/4-91-002 mod | 10 days | Hyalella azteca | GC_EST_HA13_W_TOX |  | None | 0 | none | 100 | 0 | Probe | SpecificConductivity | None | overlyingwater | final | µS/cm | 505
PAU 13 | 305PJE_U | Pajaro Upper | WQ | MPSL-DFG_Field SOP_v1.0 | Bank | 2009-10-14 | 10:50 | Water_Grab | Grab | 1 | 0.1 | m | Estuaries | UCD-GC |  |  | samplewater | EPA 600/4-91-002 mod | 10 days | Hyalella azteca | GC_EST_HA13_W_TOX |  | None | 0 | none | 100 | 0 | Probe | Ammonia as NH3 | Total | overlyingwater | initial | mg/L | 0.4
PAU 13 | 305PJE_U | Pajaro Upper | WQ | MPSL-DFG_Field SOP_v1.0 | Bank | 2009-10-14 | 10:50 | Water_Grab | Grab | 1 | 0.1 | m | Estuaries | UCD-GC |  |  | samplewater | EPA 600/4-91-002 mod | 10 days | Hyalella azteca | GC_EST_HA13_W_TOX |  | None | 0 | none | 100 | 0 | Probe | Ammonia as NH3 | Total | overlyingwater | final | mg/L | 1.4
PAU 13 | 305PJE_U | Pajaro Upper | WQ | MPSL-DFG_Field SOP_v1.0 | Bank | 2009-10-14 | 10:50 | Water_Grab | Grab | 1 | 0.1 | m | Estuaries | UCD-GC |  |  | samplewater | EPA 600/4-91-002 mod | 10 days | Hyalella azteca | GC_EST_HA13_W_TOX |  | None | 0 | none | 100 | 0 | Probe | Ammonia as NH3 | Unionized | overlyingwater | initial | mg/L | 0.009
PAU 13 | 305PJE_U | Pajaro Upper | WQ | MPSL-DFG_Field SOP_v1.0 | Bank | 2009-10-14 | 10:50 | Water_Grab | Grab | 1 | 0.1 | m | Estuaries | UCD-GC |  |  | samplewater | EPA 600/4-91-002 mod | 10 days | Hyalella azteca | GC_EST_HA13_W_TOX |  | None | 0 | none | 100 | 0 | Probe | Ammonia as NH3 | Unionized | overlyingwater | final | mg/L | 0.131
PAU 13 | 305PJE_U | Pajaro Upper | WQ | MPSL-DFG_Field SOP_v1.0 | Bank | 2009-10-14 | 10:50 | Water_Grab | Grab | 1 | 0.1 | m | Estuaries | UCD-GC |  |  | samplewater | EPA 600/4-91-002 mod | 10 days | Hyalella azteca | GC_EST_HA13_W_TOX |  | None | 0 | none | 100 | 0 | Probe | Nitrate as N | Total | overlyingwater | initial | mg/L | -88 | NR |  | Not Analyzed
PAU 13 | 305PJE_U | Pajaro Upper | WQ | MPSL-DFG_Field SOP_v1.0 | Bank | 2009-10-14 | 10:50 | Water_Grab | Grab | 1 | 0.1 | m | Estuaries | UCD-GC |  |  | samplewater | EPA 600/4-91-002 mod | 10 days | Hyalella azteca | GC_EST_HA13_W_TOX |  | None | 0 | none | 100 | 0 | Probe | Phosphate as P | Total | overlyingwater | initial | mg/L | -88 | NR |  | Not Analyzed
PAU 13 | 305PJE_U | Pajaro Upper | WQ | MPSL-DFG_Field SOP_v1.0 | Bank | 2009-10-14 | 10:50 | Water_Grab | Grab | 1 | 0.1 | m | Estuaries | UCD-GC |  |  | samplewater | EPA 600/4-91-002 mod | 10 days | Hyalella azteca | GC_EST_HA13_W_TOX |  | None | 0 | none | 100 | 0 | Probe | Turbidity | Total | overlyingwater | initial | NTU | -88 | NR |  | Not Analyzed
PAU 13 | 305PJE_U | Pajaro Upper | WQ | MPSL-DFG_Field SOP_v1.0 | Bank | 2009-10-14 | 10:50 | Water_Grab | Grab | 1 | 0.1 | m | Estuaries | UCD-GC |  |  | samplewater | EPA 600/4-91-002 mod | 10 days | Hyalella azteca | GC_EST_HA13_W_TOX |  | None | 0 | none | 100 | 0 | Probe | Alkalinity as CaCO3 | None | overlyingwater | initial | mg/L | 32
PAU 13 | 305PJE_U | Pajaro Upper | WQ | MPSL-DFG_Field SOP_v1.0 | Bank | 2009-10-14 | 10:50 | Water_Grab | Grab | 1 | 0.1 | m | Estuaries | UCD-GC |  |  | samplewater | EPA 600/4-91-002 mod | 10 days | Hyalella azteca | GC_EST_HA13_W_TOX |  | None | 0 | none | 100 | 0 | Probe | Hardness as CaCO3 | None | overlyingwater | initial | mg/L | 282
PAU 13 | 305PJE_U | Pajaro Upper | WQ | MPSL-DFG_Field SOP_v1.0 | Bank | 2009-10-14 | 10:50 | Water_Grab | Grab | 1 | 0.1 | m | Estuaries | UCD-GC |  |  | samplewater | EPA 600/4-91-002 mod | 10 days | Hyalella azteca | GC_EST_HA13_W_TOX |  | None | 0 | none | 100 | 0 | Probe | Temperature | None | overlyingwater | initial | °C | 24.5
PAU 13 | 305PJE_U | Pajaro Upper | WQ | MPSL-DFG_Field SOP_v1.0 | Bank | 2009-10-14 | 10:50 | Water_Grab | Grab | 1 | 0.1 | m | Estuaries | UCD-GC |  |  | samplewater | EPA 600/4-91-002 mod | 10 days | Hyalella azteca | GC_EST_HA13_W_TOX |  | None | 0 | none | 100 | 0 | Probe | Temperature | None | overlyingwater | final | °C | 22.7
PAU 13 | 305PJE_U | Pajaro Upper | WQ | MPSL-DFG_Field SOP_v1.0 | Bank | 2009-10-14 | 10:50 | Water_Grab | Grab | 1 | 0.1 | m | Estuaries | UCD-GC |  |  | samplewater | EPA 600/4-91-002 mod | 10 days | Hyalella azteca | GC_EST_HA13_W_TOX |  | None | 0 | none | 100 | 1 | None | Survival | None | NA | 7 days | % | 50
PAU 13 | 305PJE_U | Pajaro Upper | WQ | MPSL-DFG_Field SOP_v1.0 | Bank | 2009-10-14 | 10:50 | Water_Grab | Grab | 1 | 0.1 | m | Estuaries | UCD-GC |  |  | samplewater | EPA 600/4-91-002 mod | 10 days | Hyalella azteca | GC_EST_HA13_W_TOX |  | None | 0 | none | 100 | 2 | None | Survival | None | NA | 7 days | % | 30
PAU 13 | 305PJE_U | Pajaro Upper | WQ | MPSL-DFG_Field SOP_v1.0 | Bank | 2009-10-14 | 10:50 | Water_Grab | Grab | 1 | 0.1 | m | Estuaries | UCD-GC |  |  | samplewater | EPA 600/4-91-002 mod | 10 days | Hyalella azteca | GC_EST_HA13_W_TOX |  | None | 0 | none | 100 | 3 | None | Survival | None | NA | 7 days | % | 50
PAU 13 | 305PJE_U | Pajaro Upper | WQ | MPSL-DFG_Field SOP_v1.0 | Bank | 2009-10-14 | 10:50 | Water_Grab | Grab | 1 | 0.1 | m | Estuaries | UCD-GC |  |  | samplewater | EPA 600/4-91-002 mod | 10 days | Hyalella azteca | GC_EST_HA13_W_TOX |  | None | 0 | none | 100 | 4 | None | Survival | None | NA | 7 days | % | 40
PAU 13 | 305PJE_U | Pajaro Upper | WQ | MPSL-DFG_Field SOP_v1.0 | Bank | 2009-10-14 | 10:50 | Water_Grab | Grab | 1 | 0.1 | m | Estuaries | UCD-GC |  |  | samplewater | EPA 600/4-91-002 mod | 10 days | Hyalella azteca | GC_EST_HA13_W_TOX |  | None | 0 | none | 100 | 5 | None | Survival | None | NA | 7 days | % | 60
PAU 14 | 305PJE_U | Pajaro Upper | WQ | MPSL-DFG_Field SOP_v1.0 | Bank | 2009-10-22 | 11:00 | Water_Grab | Grab | 1 | 0.1 | m | Estuaries | UCD-GC |  |  | samplewater | EPA 600/4-91-002 mod | 10 days | Hyalella azteca | GC_EST_HA14_W_TOX |  | None | 0 | none | 100 | 0 | Probe | Oxygen, Dissolved | None | overlyingwater | initial | mg/L | 8.47
PAU 14 | 305PJE_U | Pajaro Upper | WQ | MPSL-DFG_Field SOP_v1.0 | Bank | 2009-10-22 | 11:00 | Water_Grab | Grab | 1 | 0.1 | m | Estuaries | UCD-GC |  |  | samplewater | EPA 600/4-91-002 mod | 10 days | Hyalella azteca | GC_EST_HA14_W_TOX |  | None | 0 | none | 100 | 0 | Probe | Oxygen, Dissolved | None | overlyingwater | final | mg/L | 7.98
PAU 14 | 305PJE_U | Pajaro Upper | WQ | MPSL-DFG_Field SOP_v1.0 | Bank | 2009-10-22 | 11:00 | Water_Grab | Grab | 1 | 0.1 | m | Estuaries | UCD-GC |  |  | samplewater | EPA 600/4-91-002 mod | 10 days | Hyalella azteca | GC_EST_HA14_W_TOX |  | None | 0 | none | 100 | 0 | Probe | Oxygen, Dissolved | None | overlyingwater | low | mg/L | 7.81
PAU 14 | 305PJE_U | Pajaro Upper | WQ | MPSL-DFG_Field SOP_v1.0 | Bank | 2009-10-22 | 11:00 | Water_Grab | Grab | 1 | 0.1 | m | Estuaries | UCD-GC |  |  | samplewater | EPA 600/4-91-002 mod | 10 days | Hyalella azteca | GC_EST_HA14_W_TOX |  | None | 0 | none | 100 | 0 | Probe | Oxygen, Dissolved | None | overlyingwater | high | mg/L | 8.77
PAU 14 | 305PJE_U | Pajaro Upper | WQ | MPSL-DFG_Field SOP_v1.0 | Bank | 2009-10-22 | 11:00 | Water_Grab | Grab | 1 | 0.1 | m | Estuaries | UCD-GC |  |  | samplewater | EPA 600/4-91-002 mod | 10 days | Hyalella azteca | GC_EST_HA14_W_TOX |  | None | 0 | none | 100 | 0 | Probe | pH | None | overlyingwater | initial | none | 8.07
PAU 14 | 305PJE_U | Pajaro Upper | WQ | MPSL-DFG_Field SOP_v1.0 | Bank | 2009-10-22 | 11:00 | Water_Grab | Grab | 1 | 0.1 | m | Estuaries | UCD-GC |  |  | samplewater | EPA 600/4-91-002 mod | 10 days | Hyalella azteca | GC_EST_HA14_W_TOX |  | None | 0 | none | 100 | 0 | Probe | pH | None | overlyingwater | final | none | 8.52
PAU 14 | 305PJE_U | Pajaro Upper | WQ | MPSL-DFG_Field SOP_v1.0 | Bank | 2009-10-22 | 11:00 | Water_Grab | Grab | 1 | 0.1 | m | Estuaries | UCD-GC |  |  | samplewater | EPA 600/4-91-002 mod | 10 days | Hyalella azteca | GC_EST_HA14_W_TOX |  | None | 0 | none | 100 | 0 | Probe | SpecificConductivity | None | overlyingwater | initial | µS/cm | 11020
PAU 14 | 305PJE_U | Pajaro Upper | WQ | MPSL-DFG_Field SOP_v1.0 | Bank | 2009-10-22 | 11:00 | Water_Grab | Grab | 1 | 0.1 | m | Estuaries | UCD-GC |  |  | samplewater | EPA 600/4-91-002 mod | 10 days | Hyalella azteca | GC_EST_HA14_W_TOX |  | None | 0 | none | 100 | 0 | Probe | SpecificConductivity | None | overlyingwater | final | µS/cm | 11190
PAU 14 | 305PJE_U | Pajaro Upper | WQ | MPSL-DFG_Field SOP_v1.0 | Bank | 2009-10-22 | 11:00 | Water_Grab | Grab | 1 | 0.1 | m | Estuaries | UCD-GC |  |  | samplewater | EPA 600/4-91-002 mod | 10 days | Hyalella azteca | GC_EST_HA14_W_TOX |  | None | 0 | none | 100 | 0 | Probe | Ammonia as NH3 | Total | overlyingwater | initial | mg/L | 0.6
PAU 14 | 305PJE_U | Pajaro Upper | WQ | MPSL-DFG_Field SOP_v1.0 | Bank | 2009-10-22 | 11:00 | Water_Grab | Grab | 1 | 0.1 | m | Estuaries | UCD-GC |  |  | samplewater | EPA 600/4-91-002 mod | 10 days | Hyalella azteca | GC_EST_HA14_W_TOX |  | None | 0 | none | 100 | 0 | Probe | Ammonia as NH3 | Total | overlyingwater | final | mg/L | 1.7
PAU 14 | 305PJE_U | Pajaro Upper | WQ | MPSL-DFG_Field SOP_v1.0 | Bank | 2009-10-22 | 11:00 | Water_Grab | Grab | 1 | 0.1 | m | Estuaries | UCD-GC |  |  | samplewater | EPA 600/4-91-002 mod | 10 days | Hyalella azteca | GC_EST_HA14_W_TOX |  | None | 0 | none | 100 | 0 | Probe | Ammonia as NH3 | Unionized | overlyingwater | initial | mg/L | 0.038
PAU 14 | 305PJE_U | Pajaro Upper | WQ | MPSL-DFG_Field SOP_v1.0 | Bank | 2009-10-22 | 11:00 | Water_Grab | Grab | 1 | 0.1 | m | Estuaries | UCD-GC |  |  | samplewater | EPA 600/4-91-002 mod | 10 days | Hyalella azteca | GC_EST_HA14_W_TOX |  | None | 0 | none | 100 | 0 | Probe | Ammonia as NH3 | Unionized | overlyingwater | final | mg/L | 0.269
PAU 14 | 305PJE_U | Pajaro Upper | WQ | MPSL-DFG_Field SOP_v1.0 | Bank | 2009-10-22 | 11:00 | Water_Grab | Grab | 1 | 0.1 | m | Estuaries | UCD-GC |  |  | samplewater | EPA 600/4-91-002 mod | 10 days | Hyalella azteca | GC_EST_HA14_W_TOX |  | None | 0 | none | 100 | 0 | Probe | Nitrate as N | Total | overlyingwater | initial | mg/L | -88 | NR |  | Not Analyzed
PAU 14 | 305PJE_U | Pajaro Upper | WQ | MPSL-DFG_Field SOP_v1.0 | Bank | 2009-10-22 | 11:00 | Water_Grab | Grab | 1 | 0.1 | m | Estuaries | UCD-GC |  |  | samplewater | EPA 600/4-91-002 mod | 10 days | Hyalella azteca | GC_EST_HA14_W_TOX |  | None | 0 | none | 100 | 0 | Probe | Phosphate as P | Total | overlyingwater | initial | mg/L | -88 | NR |  | Not Analyzed
PAU 14 | 305PJE_U | Pajaro Upper | WQ | MPSL-DFG_Field SOP_v1.0 | Bank | 2009-10-22 | 11:00 | Water_Grab | Grab | 1 | 0.1 | m | Estuaries | UCD-GC |  |  | samplewater | EPA 600/4-91-002 mod | 10 days | Hyalella azteca | GC_EST_HA14_W_TOX |  | None | 0 | none | 100 | 0 | Probe | Turbidity | Total | overlyingwater | initial | NTU | -88 | NR |  | Not Analyzed
PAU 14 | 305PJE_U | Pajaro Upper | WQ | MPSL-DFG_Field SOP_v1.0 | Bank | 2009-10-22 | 11:00 | Water_Grab | Grab | 1 | 0.1 | m | Estuaries | UCD-GC |  |  | samplewater | EPA 600/4-91-002 mod | 10 days | Hyalella azteca | GC_EST_HA14_W_TOX |  | None | 0 | none | 100 | 0 | Probe | Alkalinity as CaCO3 | None | overlyingwater | initial | mg/L | 288
PAU 14 | 305PJE_U | Pajaro Upper | WQ | MPSL-DFG_Field SOP_v1.0 | Bank | 2009-10-22 | 11:00 | Water_Grab | Grab | 1 | 0.1 | m | Estuaries | UCD-GC |  |  | samplewater | EPA 600/4-91-002 mod | 10 days | Hyalella azteca | GC_EST_HA14_W_TOX |  | None | 0 | none | 100 | 0 | Probe | Hardness as CaCO3 | None | overlyingwater | initial | mg/L | 1675
PAU 14 | 305PJE_U | Pajaro Upper | WQ | MPSL-DFG_Field SOP_v1.0 | Bank | 2009-10-22 | 11:00 | Water_Grab | Grab | 1 | 0.1 | m | Estuaries | UCD-GC |  |  | samplewater | EPA 600/4-91-002 mod | 10 days | Hyalella azteca | GC_EST_HA14_W_TOX |  | None | 0 | none | 100 | 0 | Probe | Temperature | None | overlyingwater | initial | °C | 23.4
PAU 14 | 305PJE_U | Pajaro Upper | WQ | MPSL-DFG_Field SOP_v1.0 | Bank | 2009-10-22 | 11:00 | Water_Grab | Grab | 1 | 0.1 | m | Estuaries | UCD-GC |  |  | samplewater | EPA 600/4-91-002 mod | 10 days | Hyalella azteca | GC_EST_HA14_W_TOX |  | None | 0 | none | 100 | 0 | Probe | Temperature | None | overlyingwater | final | °C | 22.8
PAU 14 | 305PJE_U | Pajaro Upper | WQ | MPSL-DFG_Field SOP_v1.0 | Bank | 2009-10-22 | 11:00 | Water_Grab | Grab | 1 | 0.1 | m | Estuaries | UCD-GC |  |  | samplewater | EPA 600/4-91-002 mod | 10 days | Hyalella azteca | GC_EST_HA14_W_TOX |  | None | 0 | none | 100 | 1 | None | Survival | None | NA | 7 days | % | 100
PAU 14 | 305PJE_U | Pajaro Upper | WQ | MPSL-DFG_Field SOP_v1.0 | Bank | 2009-10-22 | 11:00 | Water_Grab | Grab | 1 | 0.1 | m | Estuaries | UCD-GC |  |  | samplewater | EPA 600/4-91-002 mod | 10 days | Hyalella azteca | GC_EST_HA14_W_TOX |  | None | 0 | none | 100 | 2 | None | Survival | None | NA | 7 days | % | 100
PAU 14 | 305PJE_U | Pajaro Upper | WQ | MPSL-DFG_Field SOP_v1.0 | Bank | 2009-10-22 | 11:00 | Water_Grab | Grab | 1 | 0.1 | m | Estuaries | UCD-GC |  |  | samplewater | EPA 600/4-91-002 mod | 10 days | Hyalella azteca | GC_EST_HA14_W_TOX |  | None | 0 | none | 100 | 3 | None | Survival | None | NA | 7 days | % | 100
PAU 14 | 305PJE_U | Pajaro Upper | WQ | MPSL-DFG_Field SOP_v1.0 | Bank | 2009-10-22 | 11:00 | Water_Grab | Grab | 1 | 0.1 | m | Estuaries | UCD-GC |  |  | samplewater | EPA 600/4-91-002 mod | 10 days | Hyalella azteca | GC_EST_HA14_W_TOX |  | None | 0 | none | 100 | 4 | None | Survival | None | NA | 7 days | % | 100
PAU 14 | 305PJE_U | Pajaro Upper | WQ | MPSL-DFG_Field SOP_v1.0 | Bank | 2009-10-22 | 11:00 | Water_Grab | Grab | 1 | 0.1 | m | Estuaries | UCD-GC |  |  | samplewater | EPA 600/4-91-002 mod | 10 days | Hyalella azteca | GC_EST_HA14_W_TOX |  | None | 0 | none | 100 | 5 | None | Survival | None | NA | 7 days | % | 100
PAU 15 | 305PJE_U | Pajaro Upper | WQ | MPSL-DFG_Field SOP_v1.0 | Bank | 2009-10-28 | 8:25 | Water_Grab | Grab | 1 | 0.1 | m | Estuaries | UCD-GC |  |  | samplewater | EPA 600/4-91-002 mod | 10 days | Hyalella azteca | GC_EST_HA15_W_TOX |  | None | 0 | none | 100 | 0 | Probe | Oxygen, Dissolved | None | overlyingwater | initial | mg/L | 9.06
PAU 15 | 305PJE_U | Pajaro Upper | WQ | MPSL-DFG_Field SOP_v1.0 | Bank | 2009-10-28 | 8:25 | Water_Grab | Grab | 1 | 0.1 | m | Estuaries | UCD-GC |  |  | samplewater | EPA 600/4-91-002 mod | 10 days | Hyalella azteca | GC_EST_HA15_W_TOX |  | None | 0 | none | 100 | 0 | Probe | Oxygen, Dissolved | None | overlyingwater | final | mg/L | 8.07
PAU 15 | 305PJE_U | Pajaro Upper | WQ | MPSL-DFG_Field SOP_v1.0 | Bank | 2009-10-28 | 8:25 | Water_Grab | Grab | 1 | 0.1 | m | Estuaries | UCD-GC |  |  | samplewater | EPA 600/4-91-002 mod | 10 days | Hyalella azteca | GC_EST_HA15_W_TOX |  | None | 0 | none | 100 | 0 | Probe | Oxygen, Dissolved | None | overlyingwater | low | mg/L | 8.01
PAU 15 | 305PJE_U | Pajaro Upper | WQ | MPSL-DFG_Field SOP_v1.0 | Bank | 2009-10-28 | 8:25 | Water_Grab | Grab | 1 | 0.1 | m | Estuaries | UCD-GC |  |  | samplewater | EPA 600/4-91-002 mod | 10 days | Hyalella azteca | GC_EST_HA15_W_TOX |  | None | 0 | none | 100 | 0 | Probe | Oxygen, Dissolved | None | overlyingwater | high | mg/L | 9.09
PAU 15 | 305PJE_U | Pajaro Upper | WQ | MPSL-DFG_Field SOP_v1.0 | Bank | 2009-10-28 | 8:25 | Water_Grab | Grab | 1 | 0.1 | m | Estuaries | UCD-GC |  |  | samplewater | EPA 600/4-91-002 mod | 10 days | Hyalella azteca | GC_EST_HA15_W_TOX |  | None | 0 | none | 100 | 0 | Probe | pH | None | overlyingwater | initial | none | 7.95
PAU 15 | 305PJE_U | Pajaro Upper | WQ | MPSL-DFG_Field SOP_v1.0 | Bank | 2009-10-28 | 8:25 | Water_Grab | Grab | 1 | 0.1 | m | Estuaries | UCD-GC |  |  | samplewater | EPA 600/4-91-002 mod | 10 days | Hyalella azteca | GC_EST_HA15_W_TOX |  | None | 0 | none | 100 | 0 | Probe | pH | None | overlyingwater | final | none | 8.46
PAU 15 | 305PJE_U | Pajaro Upper | WQ | MPSL-DFG_Field SOP_v1.0 | Bank | 2009-10-28 | 8:25 | Water_Grab | Grab | 1 | 0.1 | m | Estuaries | UCD-GC |  |  | samplewater | EPA 600/4-91-002 mod | 10 days | Hyalella azteca | GC_EST_HA15_W_TOX |  | None | 0 | none | 100 | 0 | Probe | SpecificConductivity | None | overlyingwater | initial | µS/cm | 14110
PAU 15 | 305PJE_U | Pajaro Upper | WQ | MPSL-DFG_Field SOP_v1.0 | Bank | 2009-10-28 | 8:25 | Water_Grab | Grab | 1 | 0.1 | m | Estuaries | UCD-GC |  |  | samplewater | EPA 600/4-91-002 mod | 10 days | Hyalella azteca | GC_EST_HA15_W_TOX |  | None | 0 | none | 100 | 0 | Probe | SpecificConductivity | None | overlyingwater | final | µS/cm | 16820
PAU 15 | 305PJE_U | Pajaro Upper | WQ | MPSL-DFG_Field SOP_v1.0 | Bank | 2009-10-28 | 8:25 | Water_Grab | Grab | 1 | 0.1 | m | Estuaries | UCD-GC |  |  | samplewater | EPA 600/4-91-002 mod | 10 days | Hyalella azteca | GC_EST_HA15_W_TOX |  | None | 0 | none | 100 | 0 | Probe | Ammonia as NH3 | Total | overlyingwater | initial | mg/L | 0.9
PAU 15 | 305PJE_U | Pajaro Upper | WQ | MPSL-DFG_Field SOP_v1.0 | Bank | 2009-10-28 | 8:25 | Water_Grab | Grab | 1 | 0.1 | m | Estuaries | UCD-GC |  |  | samplewater | EPA 600/4-91-002 mod | 10 days | Hyalella azteca | GC_EST_HA15_W_TOX |  | None | 0 | none | 100 | 0 | Probe | Ammonia as NH3 | Total | overlyingwater | final | mg/L | 1
PAU 15 | 305PJE_U | Pajaro Upper | WQ | MPSL-DFG_Field SOP_v1.0 | Bank | 2009-10-28 | 8:25 | Water_Grab | Grab | 1 | 0.1 | m | Estuaries | UCD-GC |  |  | samplewater | EPA 600/4-91-002 mod | 10 days | Hyalella azteca | GC_EST_HA15_W_TOX |  | None | 0 | none | 100 | 0 | Probe | Ammonia as NH3 | Unionized | overlyingwater | initial | mg/L | 0.043
PAU 15 | 305PJE_U | Pajaro Upper | WQ | MPSL-DFG_Field SOP_v1.0 | Bank | 2009-10-28 | 8:25 | Water_Grab | Grab | 1 | 0.1 | m | Estuaries | UCD-GC |  |  | samplewater | EPA 600/4-91-002 mod | 10 days | Hyalella azteca | GC_EST_HA15_W_TOX |  | None | 0 | none | 100 | 0 | Probe | Ammonia as NH3 | Unionized | overlyingwater | final | mg/L | 0.141
PAU 15 | 305PJE_U | Pajaro Upper | WQ | MPSL-DFG_Field SOP_v1.0 | Bank | 2009-10-28 | 8:25 | Water_Grab | Grab | 1 | 0.1 | m | Estuaries | UCD-GC |  |  | samplewater | EPA 600/4-91-002 mod | 10 days | Hyalella azteca | GC_EST_HA15_W_TOX |  | None | 0 | none | 100 | 0 | Probe | Nitrate as N | Total | overlyingwater | initial | mg/L | -88 | NR |  | Not Analyzed
PAU 15 | 305PJE_U | Pajaro Upper | WQ | MPSL-DFG_Field SOP_v1.0 | Bank | 2009-10-28 | 8:25 | Water_Grab | Grab | 1 | 0.1 | m | Estuaries | UCD-GC |  |  | samplewater | EPA 600/4-91-002 mod | 10 days | Hyalella azteca | GC_EST_HA15_W_TOX |  | None | 0 | none | 100 | 0 | Probe | Phosphate as P | Total | overlyingwater | initial | mg/L | -88 | NR |  | Not Analyzed
PAU 15 | 305PJE_U | Pajaro Upper | WQ | MPSL-DFG_Field SOP_v1.0 | Bank | 2009-10-28 | 8:25 | Water_Grab | Grab | 1 | 0.1 | m | Estuaries | UCD-GC |  |  | samplewater | EPA 600/4-91-002 mod | 10 days | Hyalella azteca | GC_EST_HA15_W_TOX |  | None | 0 | none | 100 | 0 | Probe | Turbidity | Total | overlyingwater | initial | NTU | -88 | NR |  | Not Analyzed
PAU 15 | 305PJE_U | Pajaro Upper | WQ | MPSL-DFG_Field SOP_v1.0 | Bank | 2009-10-28 | 8:25 | Water_Grab | Grab | 1 | 0.1 | m | Estuaries | UCD-GC |  |  | samplewater | EPA 600/4-91-002 mod | 10 days | Hyalella azteca | GC_EST_HA15_W_TOX |  | None | 0 | none | 100 | 0 | Probe | Alkalinity as CaCO3 | None | overlyingwater | initial | mg/L | 194
PAU 15 | 305PJE_U | Pajaro Upper | WQ | MPSL-DFG_Field SOP_v1.0 | Bank | 2009-10-28 | 8:25 | Water_Grab | Grab | 1 | 0.1 | m | Estuaries | UCD-GC |  |  | samplewater | EPA 600/4-91-002 mod | 10 days | Hyalella azteca | GC_EST_HA15_W_TOX |  | None | 0 | none | 100 | 0 | Probe | Hardness as CaCO3 | None | overlyingwater | initial | mg/L | 2010
PAU 15 | 305PJE_U | Pajaro Upper | WQ | MPSL-DFG_Field SOP_v1.0 | Bank | 2009-10-28 | 8:25 | Water_Grab | Grab | 1 | 0.1 | m | Estuaries | UCD-GC |  |  | samplewater | EPA 600/4-91-002 mod | 10 days | Hyalella azteca | GC_EST_HA15_W_TOX |  | None | 0 | none | 100 | 0 | Probe | Temperature | None | overlyingwater | initial | °C | 22.5
PAU 15 | 305PJE_U | Pajaro Upper | WQ | MPSL-DFG_Field SOP_v1.0 | Bank | 2009-10-28 | 8:25 | Water_Grab | Grab | 1 | 0.1 | m | Estuaries | UCD-GC |  |  | samplewater | EPA 600/4-91-002 mod | 10 days | Hyalella azteca | GC_EST_HA15_W_TOX |  | None | 0 | none | 100 | 0 | Probe | Temperature | None | overlyingwater | final | °C | 22.5
PAU 15 | 305PJE_U | Pajaro Upper | WQ | MPSL-DFG_Field SOP_v1.0 | Bank | 2009-10-28 | 8:25 | Water_Grab | Grab | 1 | 0.1 | m | Estuaries | UCD-GC |  |  | samplewater | EPA 600/4-91-002 mod | 10 days | Hyalella azteca | GC_EST_HA15_W_TOX |  | None | 0 | none | 100 | 1 | None | Survival | None | NA | 7 days | % | 100
PAU 15 | 305PJE_U | Pajaro Upper | WQ | MPSL-DFG_Field SOP_v1.0 | Bank | 2009-10-28 | 8:25 | Water_Grab | Grab | 1 | 0.1 | m | Estuaries | UCD-GC |  |  | samplewater | EPA 600/4-91-002 mod | 10 days | Hyalella azteca | GC_EST_HA15_W_TOX |  | None | 0 | none | 100 | 2 | None | Survival | None | NA | 7 days | % | 90
PAU 15 | 305PJE_U | Pajaro Upper | WQ | MPSL-DFG_Field SOP_v1.0 | Bank | 2009-10-28 | 8:25 | Water_Grab | Grab | 1 | 0.1 | m | Estuaries | UCD-GC |  |  | samplewater | EPA 600/4-91-002 mod | 10 days | Hyalella azteca | GC_EST_HA15_W_TOX |  | None | 0 | none | 100 | 3 | None | Survival | None | NA | 7 days | % | 100
PAU 15 | 305PJE_U | Pajaro Upper | WQ | MPSL-DFG_Field SOP_v1.0 | Bank | 2009-10-28 | 8:25 | Water_Grab | Grab | 1 | 0.1 | m | Estuaries | UCD-GC |  |  | samplewater | EPA 600/4-91-002 mod | 10 days | Hyalella azteca | GC_EST_HA15_W_TOX |  | None | 0 | none | 100 | 4 | None | Survival | None | NA | 7 days | % | 100
PAU 15 | 305PJE_U | Pajaro Upper | WQ | MPSL-DFG_Field SOP_v1.0 | Bank | 2009-10-28 | 8:25 | Water_Grab | Grab | 1 | 0.1 | m | Estuaries | UCD-GC |  |  | samplewater | EPA 600/4-91-002 mod | 10 days | Hyalella azteca | GC_EST_HA15_W_TOX |  | None | 0 | none | 100 | 5 | None | Survival | None | NA | 7 days | % | 90
PAU 11 | 305PJE_U | Pajaro Upper 69% | WQ | MPSL-DFG_Field SOP_v1.0 | Bank | 2009-09-09 | 9:15 | Water_Grab | Grab | 1 | 0.1 | m | Estuaries | UCD-GC |  |  | samplewater | EPA 600/4-91-002 mod | 10 days | Hyalella azteca | GC_EST_HA11_W_TOX |  | None | 69 | % | 31 | 0 | Probe | Oxygen, Dissolved | None | overlyingwater | initial | mg/L | 8.31
PAU 11 | 305PJE_U | Pajaro Upper 69% | WQ | MPSL-DFG_Field SOP_v1.0 | Bank | 2009-09-09 | 9:15 | Water_Grab | Grab | 1 | 0.1 | m | Estuaries | UCD-GC |  |  | samplewater | EPA 600/4-91-002 mod | 10 days | Hyalella azteca | GC_EST_HA11_W_TOX |  | None | 69 | % | 31 | 0 | Probe | Oxygen, Dissolved | None | overlyingwater | final | mg/L | 8.28
PAU 11 | 305PJE_U | Pajaro Upper 69% | WQ | MPSL-DFG_Field SOP_v1.0 | Bank | 2009-09-09 | 9:15 | Water_Grab | Grab | 1 | 0.1 | m | Estuaries | UCD-GC |  |  | samplewater | EPA 600/4-91-002 mod | 10 days | Hyalella azteca | GC_EST_HA11_W_TOX |  | None | 69 | % | 31 | 0 | Probe | Oxygen, Dissolved | None | overlyingwater | low | mg/L | 7.77
PAU 11 | 305PJE_U | Pajaro Upper 69% | WQ | MPSL-DFG_Field SOP_v1.0 | Bank | 2009-09-09 | 9:15 | Water_Grab | Grab | 1 | 0.1 | m | Estuaries | UCD-GC |  |  | samplewater | EPA 600/4-91-002 mod | 10 days | Hyalella azteca | GC_EST_HA11_W_TOX |  | None | 69 | % | 31 | 0 | Probe | Oxygen, Dissolved | None | overlyingwater | high | mg/L | 8.51
PAU 11 | 305PJE_U | Pajaro Upper 69% | WQ | MPSL-DFG_Field SOP_v1.0 | Bank | 2009-09-09 | 9:15 | Water_Grab | Grab | 1 | 0.1 | m | Estuaries | UCD-GC |  |  | samplewater | EPA 600/4-91-002 mod | 10 days | Hyalella azteca | GC_EST_HA11_W_TOX |  | None | 69 | % | 31 | 0 | Probe | pH | None | overlyingwater | initial | none | 8.41
PAU 11 | 305PJE_U | Pajaro Upper 69% | WQ | MPSL-DFG_Field SOP_v1.0 | Bank | 2009-09-09 | 9:15 | Water_Grab | Grab | 1 | 0.1 | m | Estuaries | UCD-GC |  |  | samplewater | EPA 600/4-91-002 mod | 10 days | Hyalella azteca | GC_EST_HA11_W_TOX |  | None | 69 | % | 31 | 0 | Probe | pH | None | overlyingwater | final | none | 8.42
PAU 11 | 305PJE_U | Pajaro Upper 69% | WQ | MPSL-DFG_Field SOP_v1.0 | Bank | 2009-09-09 | 9:15 | Water_Grab | Grab | 1 | 0.1 | m | Estuaries | UCD-GC |  |  | samplewater | EPA 600/4-91-002 mod | 10 days | Hyalella azteca | GC_EST_HA11_W_TOX |  | None | 69 | % | 31 | 0 | Probe | SpecificConductivity | None | overlyingwater | initial | µS/cm | 20820
PAU 11 | 305PJE_U | Pajaro Upper 69% | WQ | MPSL-DFG_Field SOP_v1.0 | Bank | 2009-09-09 | 9:15 | Water_Grab | Grab | 1 | 0.1 | m | Estuaries | UCD-GC |  |  | samplewater | EPA 600/4-91-002 mod | 10 days | Hyalella azteca | GC_EST_HA11_W_TOX |  | None | 69 | % | 31 | 0 | Probe | SpecificConductivity | None | overlyingwater | final | µS/cm | 29300
PAU 11 | 305PJE_U | Pajaro Upper 69% | WQ | MPSL-DFG_Field SOP_v1.0 | Bank | 2009-09-09 | 9:15 | Water_Grab | Grab | 1 | 0.1 | m | Estuaries | UCD-GC |  |  | samplewater | EPA 600/4-91-002 mod | 10 days | Hyalella azteca | GC_EST_HA11_W_TOX |  | None | 69 | % | 31 | 0 | Probe | Ammonia as NH3 | Total | overlyingwater | initial | mg/L | -88 | ND
PAU 11 | 305PJE_U | Pajaro Upper 69% | WQ | MPSL-DFG_Field SOP_v1.0 | Bank | 2009-09-09 | 9:15 | Water_Grab | Grab | 1 | 0.1 | m | Estuaries | UCD-GC |  |  | samplewater | EPA 600/4-91-002 mod | 10 days | Hyalella azteca | GC_EST_HA11_W_TOX |  | None | 69 | % | 31 | 0 | Probe | Ammonia as NH3 | Total | overlyingwater | final | mg/L | 1.6
PAU 11 | 305PJE_U | Pajaro Upper 69% | WQ | MPSL-DFG_Field SOP_v1.0 | Bank | 2009-09-09 | 9:15 | Water_Grab | Grab | 1 | 0.1 | m | Estuaries | UCD-GC |  |  | samplewater | EPA 600/4-91-002 mod | 10 days | Hyalella azteca | GC_EST_HA11_W_TOX |  | None | 69 | % | 31 | 0 | Probe | Ammonia as NH3 | Unionized | overlyingwater | initial | mg/L | -88 | ND
PAU 11 | 305PJE_U | Pajaro Upper 69% | WQ | MPSL-DFG_Field SOP_v1.0 | Bank | 2009-09-09 | 9:15 | Water_Grab | Grab | 1 | 0.1 | m | Estuaries | UCD-GC |  |  | samplewater | EPA 600/4-91-002 mod | 10 days | Hyalella azteca | GC_EST_HA11_W_TOX |  | None | 69 | % | 31 | 0 | Probe | Ammonia as NH3 | Unionized | overlyingwater | final | mg/L | 0.208
PAU 11 | 305PJE_U | Pajaro Upper 69% | WQ | MPSL-DFG_Field SOP_v1.0 | Bank | 2009-09-09 | 9:15 | Water_Grab | Grab | 1 | 0.1 | m | Estuaries | UCD-GC |  |  | samplewater | EPA 600/4-91-002 mod | 10 days | Hyalella azteca | GC_EST_HA11_W_TOX |  | None | 69 | % | 31 | 0 | Probe | Nitrate as N | Total | overlyingwater | initial | mg/L | 0.8
PAU 11 | 305PJE_U | Pajaro Upper 69% | WQ | MPSL-DFG_Field SOP_v1.0 | Bank | 2009-09-09 | 9:15 | Water_Grab | Grab | 1 | 0.1 | m | Estuaries | UCD-GC |  |  | samplewater | EPA 600/4-91-002 mod | 10 days | Hyalella azteca | GC_EST_HA11_W_TOX |  | None | 69 | % | 31 | 0 | Probe | Phosphate as P | Total | overlyingwater | initial | mg/L | 0.29
PAU 11 | 305PJE_U | Pajaro Upper 69% | WQ | MPSL-DFG_Field SOP_v1.0 | Bank | 2009-09-09 | 9:15 | Water_Grab | Grab | 1 | 0.1 | m | Estuaries | UCD-GC |  |  | samplewater | EPA 600/4-91-002 mod | 10 days | Hyalella azteca | GC_EST_HA11_W_TOX |  | None | 69 | % | 31 | 0 | Probe | Turbidity | Total | overlyingwater | initial | NTU | -88 | NR |  | Not Analyzed
PAU 11 | 305PJE_U | Pajaro Upper 69% | WQ | MPSL-DFG_Field SOP_v1.0 | Bank | 2009-09-09 | 9:15 | Water_Grab | Grab | 1 | 0.1 | m | Estuaries | UCD-GC |  |  | samplewater | EPA 600/4-91-002 mod | 10 days | Hyalella azteca | GC_EST_HA11_W_TOX |  | None | 69 | % | 31 | 0 | Probe | Alkalinity as CaCO3 | None | overlyingwater | initial | mg/L | 248
PAU 11 | 305PJE_U | Pajaro Upper 69% | WQ | MPSL-DFG_Field SOP_v1.0 | Bank | 2009-09-09 | 9:15 | Water_Grab | Grab | 1 | 0.1 | m | Estuaries | UCD-GC |  |  | samplewater | EPA 600/4-91-002 mod | 10 days | Hyalella azteca | GC_EST_HA11_W_TOX |  | None | 69 | % | 31 | 0 | Probe | Hardness as CaCO3 | None | overlyingwater | initial | mg/L | 418
PAU 11 | 305PJE_U | Pajaro Upper 69% | WQ | MPSL-DFG_Field SOP_v1.0 | Bank | 2009-09-09 | 9:15 | Water_Grab | Grab | 1 | 0.1 | m | Estuaries | UCD-GC |  |  | samplewater | EPA 600/4-91-002 mod | 10 days | Hyalella azteca | GC_EST_HA11_W_TOX |  | None | 69 | % | 31 | 0 | Probe | Temperature | None | overlyingwater | initial | °C | 23.5
PAU 11 | 305PJE_U | Pajaro Upper 69% | WQ | MPSL-DFG_Field SOP_v1.0 | Bank | 2009-09-09 | 9:15 | Water_Grab | Grab | 1 | 0.1 | m | Estuaries | UCD-GC |  |  | samplewater | EPA 600/4-91-002 mod | 10 days | Hyalella azteca | GC_EST_HA11_W_TOX |  | None | 69 | % | 31 | 0 | Probe | Temperature | None | overlyingwater | final | °C | 23.6
PAU 11 | 305PJE_U | Pajaro Upper 69% | WQ | MPSL-DFG_Field SOP_v1.0 | Bank | 2009-09-09 | 9:15 | Water_Grab | Grab | 1 | 0.1 | m | Estuaries | UCD-GC |  |  | samplewater | EPA 600/4-91-002 mod | 10 days | Hyalella azteca | GC_EST_HA11_W_TOX |  | None | 69 | % | 31 | 1 | None | Survival | None | NA | 7 days | % | 10
PAU 11 | 305PJE_U | Pajaro Upper 69% | WQ | MPSL-DFG_Field SOP_v1.0 | Bank | 2009-09-09 | 9:15 | Water_Grab | Grab | 1 | 0.1 | m | Estuaries | UCD-GC |  |  | samplewater | EPA 600/4-91-002 mod | 10 days | Hyalella azteca | GC_EST_HA11_W_TOX |  | None | 69 | % | 31 | 2 | None | Survival | None | NA | 7 days | % | 60
PAU 11 | 305PJE_U | Pajaro Upper 69% | WQ | MPSL-DFG_Field SOP_v1.0 | Bank | 2009-09-09 | 9:15 | Water_Grab | Grab | 1 | 0.1 | m | Estuaries | UCD-GC |  |  | samplewater | EPA 600/4-91-002 mod | 10 days | Hyalella azteca | GC_EST_HA11_W_TOX |  | None | 69 | % | 31 | 3 | None | Survival | None | NA | 7 days | % | 10
PAU 11 | 305PJE_U | Pajaro Upper 69% | WQ | MPSL-DFG_Field SOP_v1.0 | Bank | 2009-09-09 | 9:15 | Water_Grab | Grab | 1 | 0.1 | m | Estuaries | UCD-GC |  |  | samplewater | EPA 600/4-91-002 mod | 10 days | Hyalella azteca | GC_EST_HA11_W_TOX |  | None | 69 | % | 31 | 4 | None | Survival | None | NA | 7 days | % | 80
PAU 11 | 305PJE_U | Pajaro Upper 69% | WQ | MPSL-DFG_Field SOP_v1.0 | Bank | 2009-09-09 | 9:15 | Water_Grab | Grab | 1 | 0.1 | m | Estuaries | UCD-GC |  |  | samplewater | EPA 600/4-91-002 mod | 10 days | Hyalella azteca | GC_EST_HA11_W_TOX |  | None | 69 | % | 31 | 5 | None | Survival | None | NA | 7 days | % | 90
PAU 12 | 305PJE_U | Pajaro Upper 85% | WQ | MPSL-DFG_Field SOP_v1.0 | Bank | 2009-09-22 | 11:15 | Water_Grab | Grab | 1 | 0.1 | m | Estuaries | UCD-GC |  |  | samplewater | EPA 600/4-91-002 mod | 10 days | Hyalella azteca | GC_EST_HA12_W_TOX |  | None | 85 | % | 15 | 0 | Probe | Oxygen, Dissolved | None | overlyingwater | initial | mg/L | 9.25
PAU 12 | 305PJE_U | Pajaro Upper 85% | WQ | MPSL-DFG_Field SOP_v1.0 | Bank | 2009-09-22 | 11:15 | Water_Grab | Grab | 1 | 0.1 | m | Estuaries | UCD-GC |  |  | samplewater | EPA 600/4-91-002 mod | 10 days | Hyalella azteca | GC_EST_HA12_W_TOX |  | None | 85 | % | 15 | 0 | Probe | Oxygen, Dissolved | None | overlyingwater | final | mg/L | 7.91
PAU 12 | 305PJE_U | Pajaro Upper 85% | WQ | MPSL-DFG_Field SOP_v1.0 | Bank | 2009-09-22 | 11:15 | Water_Grab | Grab | 1 | 0.1 | m | Estuaries | UCD-GC |  |  | samplewater | EPA 600/4-91-002 mod | 10 days | Hyalella azteca | GC_EST_HA12_W_TOX |  | None | 85 | % | 15 | 0 | Probe | Oxygen, Dissolved | None | overlyingwater | low | mg/L | 7.91
PAU 12 | 305PJE_U | Pajaro Upper 85% | WQ | MPSL-DFG_Field SOP_v1.0 | Bank | 2009-09-22 | 11:15 | Water_Grab | Grab | 1 | 0.1 | m | Estuaries | UCD-GC |  |  | samplewater | EPA 600/4-91-002 mod | 10 days | Hyalella azteca | GC_EST_HA12_W_TOX |  | None | 85 | % | 15 | 0 | Probe | Oxygen, Dissolved | None | overlyingwater | high | mg/L | 9.25
PAU 12 | 305PJE_U | Pajaro Upper 85% | WQ | MPSL-DFG_Field SOP_v1.0 | Bank | 2009-09-22 | 11:15 | Water_Grab | Grab | 1 | 0.1 | m | Estuaries | UCD-GC |  |  | samplewater | EPA 600/4-91-002 mod | 10 days | Hyalella azteca | GC_EST_HA12_W_TOX |  | None | 85 | % | 15 | 0 | Probe | pH | None | overlyingwater | initial | none | 8.2
PAU 12 | 305PJE_U | Pajaro Upper 85% | WQ | MPSL-DFG_Field SOP_v1.0 | Bank | 2009-09-22 | 11:15 | Water_Grab | Grab | 1 | 0.1 | m | Estuaries | UCD-GC |  |  | samplewater | EPA 600/4-91-002 mod | 10 days | Hyalella azteca | GC_EST_HA12_W_TOX |  | None | 85 | % | 15 | 0 | Probe | pH | None | overlyingwater | final | none | 8.67
PAU 12 | 305PJE_U | Pajaro Upper 85% | WQ | MPSL-DFG_Field SOP_v1.0 | Bank | 2009-09-22 | 11:15 | Water_Grab | Grab | 1 | 0.1 | m | Estuaries | UCD-GC |  |  | samplewater | EPA 600/4-91-002 mod | 10 days | Hyalella azteca | GC_EST_HA12_W_TOX |  | None | 85 | % | 15 | 0 | Probe | SpecificConductivity | None | overlyingwater | initial | µS/cm | 18880
PAU 12 | 305PJE_U | Pajaro Upper 85% | WQ | MPSL-DFG_Field SOP_v1.0 | Bank | 2009-09-22 | 11:15 | Water_Grab | Grab | 1 | 0.1 | m | Estuaries | UCD-GC |  |  | samplewater | EPA 600/4-91-002 mod | 10 days | Hyalella azteca | GC_EST_HA12_W_TOX |  | None | 85 | % | 15 | 0 | Probe | SpecificConductivity | None | overlyingwater | final | µS/cm | 31700
PAU 12 | 305PJE_U | Pajaro Upper 85% | WQ | MPSL-DFG_Field SOP_v1.0 | Bank | 2009-09-22 | 11:15 | Water_Grab | Grab | 1 | 0.1 | m | Estuaries | UCD-GC |  |  | samplewater | EPA 600/4-91-002 mod | 10 days | Hyalella azteca | GC_EST_HA12_W_TOX |  | None | 85 | % | 15 | 0 | Probe | Ammonia as NH3 | Total | overlyingwater | initial | mg/L | 0.1
PAU 12 | 305PJE_U | Pajaro Upper 85% | WQ | MPSL-DFG_Field SOP_v1.0 | Bank | 2009-09-22 | 11:15 | Water_Grab | Grab | 1 | 0.1 | m | Estuaries | UCD-GC |  |  | samplewater | EPA 600/4-91-002 mod | 10 days | Hyalella azteca | GC_EST_HA12_W_TOX |  | None | 85 | % | 15 | 0 | Probe | Ammonia as NH3 | Total | overlyingwater | final | mg/L | 0.3
PAU 12 | 305PJE_U | Pajaro Upper 85% | WQ | MPSL-DFG_Field SOP_v1.0 | Bank | 2009-09-22 | 11:15 | Water_Grab | Grab | 1 | 0.1 | m | Estuaries | UCD-GC |  |  | samplewater | EPA 600/4-91-002 mod | 10 days | Hyalella azteca | GC_EST_HA12_W_TOX |  | None | 85 | % | 15 | 0 | Probe | Ammonia as NH3 | Unionized | overlyingwater | initial | mg/L | 0.008
PAU 12 | 305PJE_U | Pajaro Upper 85% | WQ | MPSL-DFG_Field SOP_v1.0 | Bank | 2009-09-22 | 11:15 | Water_Grab | Grab | 1 | 0.1 | m | Estuaries | UCD-GC |  |  | samplewater | EPA 600/4-91-002 mod | 10 days | Hyalella azteca | GC_EST_HA12_W_TOX |  | None | 85 | % | 15 | 0 | Probe | Ammonia as NH3 | Unionized | overlyingwater | final | mg/L | 0.063
PAU 12 | 305PJE_U | Pajaro Upper 85% | WQ | MPSL-DFG_Field SOP_v1.0 | Bank | 2009-09-22 | 11:15 | Water_Grab | Grab | 1 | 0.1 | m | Estuaries | UCD-GC |  |  | samplewater | EPA 600/4-91-002 mod | 10 days | Hyalella azteca | GC_EST_HA12_W_TOX |  | None | 85 | % | 15 | 0 | Probe | Nitrate as N | Total | overlyingwater | initial | mg/L | 0.2
PAU 12 | 305PJE_U | Pajaro Upper 85% | WQ | MPSL-DFG_Field SOP_v1.0 | Bank | 2009-09-22 | 11:15 | Water_Grab | Grab | 1 | 0.1 | m | Estuaries | UCD-GC |  |  | samplewater | EPA 600/4-91-002 mod | 10 days | Hyalella azteca | GC_EST_HA12_W_TOX |  | None | 85 | % | 15 | 0 | Probe | Phosphate as P | Total | overlyingwater | initial | mg/L | 0.97
PAU 12 | 305PJE_U | Pajaro Upper 85% | WQ | MPSL-DFG_Field SOP_v1.0 | Bank | 2009-09-22 | 11:15 | Water_Grab | Grab | 1 | 0.1 | m | Estuaries | UCD-GC |  |  | samplewater | EPA 600/4-91-002 mod | 10 days | Hyalella azteca | GC_EST_HA12_W_TOX |  | None | 85 | % | 15 | 0 | Probe | Turbidity | Total | overlyingwater | initial | NTU | -88 | NR |  | Not Analyzed
PAU 12 | 305PJE_U | Pajaro Upper 85% | WQ | MPSL-DFG_Field SOP_v1.0 | Bank | 2009-09-22 | 11:15 | Water_Grab | Grab | 1 | 0.1 | m | Estuaries | UCD-GC |  |  | samplewater | EPA 600/4-91-002 mod | 10 days | Hyalella azteca | GC_EST_HA12_W_TOX |  | None | 85 | % | 15 | 0 | Probe | Alkalinity as CaCO3 | None | overlyingwater | initial | mg/L | 240
PAU 12 | 305PJE_U | Pajaro Upper 85% | WQ | MPSL-DFG_Field SOP_v1.0 | Bank | 2009-09-22 | 11:15 | Water_Grab | Grab | 1 | 0.1 | m | Estuaries | UCD-GC |  |  | samplewater | EPA 600/4-91-002 mod | 10 days | Hyalella azteca | GC_EST_HA12_W_TOX |  | None | 85 | % | 15 | 0 | Probe | Hardness as CaCO3 | None | overlyingwater | initial | mg/L | 2425
PAU 12 | 305PJE_U | Pajaro Upper 85% | WQ | MPSL-DFG_Field SOP_v1.0 | Bank | 2009-09-22 | 11:15 | Water_Grab | Grab | 1 | 0.1 | m | Estuaries | UCD-GC |  |  | samplewater | EPA 600/4-91-002 mod | 10 days | Hyalella azteca | GC_EST_HA12_W_TOX |  | None | 85 | % | 15 | 0 | Probe | Temperature | None | overlyingwater | initial | °C | 25.4
PAU 12 | 305PJE_U | Pajaro Upper 85% | WQ | MPSL-DFG_Field SOP_v1.0 | Bank | 2009-09-22 | 11:15 | Water_Grab | Grab | 1 | 0.1 | m | Estuaries | UCD-GC |  |  | samplewater | EPA 600/4-91-002 mod | 10 days | Hyalella azteca | GC_EST_HA12_W_TOX |  | None | 85 | % | 15 | 0 | Probe | Temperature | None | overlyingwater | final | °C | 23.2
PAU 12 | 305PJE_U | Pajaro Upper 85% | WQ | MPSL-DFG_Field SOP_v1.0 | Bank | 2009-09-22 | 11:15 | Water_Grab | Grab | 1 | 0.1 | m | Estuaries | UCD-GC |  |  | samplewater | EPA 600/4-91-002 mod | 10 days | Hyalella azteca | GC_EST_HA12_W_TOX |  | None | 85 | % | 15 | 1 | None | Survival | None | NA | 7 days | % | 60
PAU 12 | 305PJE_U | Pajaro Upper 85% | WQ | MPSL-DFG_Field SOP_v1.0 | Bank | 2009-09-22 | 11:15 | Water_Grab | Grab | 1 | 0.1 | m | Estuaries | UCD-GC |  |  | samplewater | EPA 600/4-91-002 mod | 10 days | Hyalella azteca | GC_EST_HA12_W_TOX |  | None | 85 | % | 15 | 2 | None | Survival | None | NA | 7 days | % | 80
PAU 12 | 305PJE_U | Pajaro Upper 85% | WQ | MPSL-DFG_Field SOP_v1.0 | Bank | 2009-09-22 | 11:15 | Water_Grab | Grab | 1 | 0.1 | m | Estuaries | UCD-GC |  |  | samplewater | EPA 600/4-91-002 mod | 10 days | Hyalella azteca | GC_EST_HA12_W_TOX |  | None | 85 | % | 15 | 3 | None | Survival | None | NA | 7 days | % | 100
PAU 12 | 305PJE_U | Pajaro Upper 85% | WQ | MPSL-DFG_Field SOP_v1.0 | Bank | 2009-09-22 | 11:15 | Water_Grab | Grab | 1 | 0.1 | m | Estuaries | UCD-GC |  |  | samplewater | EPA 600/4-91-002 mod | 10 days | Hyalella azteca | GC_EST_HA12_W_TOX |  | None | 85 | % | 15 | 4 | None | Survival | None | NA | 7 days | % | 10
PAU 12 | 305PJE_U | Pajaro Upper 85% | WQ | MPSL-DFG_Field SOP_v1.0 | Bank | 2009-09-22 | 11:15 | Water_Grab | Grab | 1 | 0.1 | m | Estuaries | UCD-GC |  |  | samplewater | EPA 600/4-91-002 mod | 10 days | Hyalella azteca | GC_EST_HA12_W_TOX |  | None | 85 | % | 15 | 5 | None | Survival | None | NA | 7 days | % | 100
SAL 2 | 309SAL_L | Salinas Lower | WQ | MPSL-DFG_Field SOP_v1.0 | Bank | 2008-02-25 | 7:35 | Water_Grab | Grab | 1 | 0.1 | m | Estuaries | UCD-GC |  |  | samplewater | EPA 600/4-91-002 mod | 10 days | Hyalella azteca | GC_EST_HA2_W_TOX |  | None | 0 | none | 100 | 0 | Probe | Oxygen, Dissolved | None | overlyingwater | initial | mg/L | 8.1
SAL 2 | 309SAL_L | Salinas Lower | WQ | MPSL-DFG_Field SOP_v1.0 | Bank | 2008-02-25 | 7:35 | Water_Grab | Grab | 1 | 0.1 | m | Estuaries | UCD-GC |  |  | samplewater | EPA 600/4-91-002 mod | 10 days | Hyalella azteca | GC_EST_HA2_W_TOX |  | None | 0 | none | 100 | 0 | Probe | Oxygen, Dissolved | None | overlyingwater | final | mg/L | 8.15
SAL 2 | 309SAL_L | Salinas Lower | WQ | MPSL-DFG_Field SOP_v1.0 | Bank | 2008-02-25 | 7:35 | Water_Grab | Grab | 1 | 0.1 | m | Estuaries | UCD-GC |  |  | samplewater | EPA 600/4-91-002 mod | 10 days | Hyalella azteca | GC_EST_HA2_W_TOX |  | None | 0 | none | 100 | 0 | Probe | Oxygen, Dissolved | None | overlyingwater | low | mg/L | 8.1
SAL 2 | 309SAL_L | Salinas Lower | WQ | MPSL-DFG_Field SOP_v1.0 | Bank | 2008-02-25 | 7:35 | Water_Grab | Grab | 1 | 0.1 | m | Estuaries | UCD-GC |  |  | samplewater | EPA 600/4-91-002 mod | 10 days | Hyalella azteca | GC_EST_HA2_W_TOX |  | None | 0 | none | 100 | 0 | Probe | Oxygen, Dissolved | None | overlyingwater | high | mg/L | 9.69
SAL 2 | 309SAL_L | Salinas Lower | WQ | MPSL-DFG_Field SOP_v1.0 | Bank | 2008-02-25 | 7:35 | Water_Grab | Grab | 1 | 0.1 | m | Estuaries | UCD-GC |  |  | samplewater | EPA 600/4-91-002 mod | 10 days | Hyalella azteca | GC_EST_HA2_W_TOX |  | None | 0 | none | 100 | 0 | Probe | pH | None | overlyingwater | initial | none | 8.21
SAL 2 | 309SAL_L | Salinas Lower | WQ | MPSL-DFG_Field SOP_v1.0 | Bank | 2008-02-25 | 7:35 | Water_Grab | Grab | 1 | 0.1 | m | Estuaries | UCD-GC |  |  | samplewater | EPA 600/4-91-002 mod | 10 days | Hyalella azteca | GC_EST_HA2_W_TOX |  | None | 0 | none | 100 | 0 | Probe | pH | None | overlyingwater | final | none | 8.49
SAL 2 | 309SAL_L | Salinas Lower | WQ | MPSL-DFG_Field SOP_v1.0 | Bank | 2008-02-25 | 7:35 | Water_Grab | Grab | 1 | 0.1 | m | Estuaries | UCD-GC |  |  | samplewater | EPA 600/4-91-002 mod | 10 days | Hyalella azteca | GC_EST_HA2_W_TOX |  | None | 0 | none | 100 | 0 | Probe | SpecificConductivity | None | overlyingwater | initial | µS/cm | 8800
SAL 2 | 309SAL_L | Salinas Lower | WQ | MPSL-DFG_Field SOP_v1.0 | Bank | 2008-02-25 | 7:35 | Water_Grab | Grab | 1 | 0.1 | m | Estuaries | UCD-GC |  |  | samplewater | EPA 600/4-91-002 mod | 10 days | Hyalella azteca | GC_EST_HA2_W_TOX |  | None | 0 | none | 100 | 0 | Probe | SpecificConductivity | None | overlyingwater | final | µS/cm | 11010
SAL 2 | 309SAL_L | Salinas Lower | WQ | MPSL-DFG_Field SOP_v1.0 | Bank | 2008-02-25 | 7:35 | Water_Grab | Grab | 1 | 0.1 | m | Estuaries | UCD-GC |  |  | samplewater | EPA 600/4-91-002 mod | 10 days | Hyalella azteca | GC_EST_HA2_W_TOX |  | None | 0 | none | 100 | 0 | Probe | Ammonia as NH3 | Total | overlyingwater | initial | mg/L | -88 | ND
SAL 2 | 309SAL_L | Salinas Lower | WQ | MPSL-DFG_Field SOP_v1.0 | Bank | 2008-02-25 | 7:35 | Water_Grab | Grab | 1 | 0.1 | m | Estuaries | UCD-GC |  |  | samplewater | EPA 600/4-91-002 mod | 10 days | Hyalella azteca | GC_EST_HA2_W_TOX |  | None | 0 | none | 100 | 0 | Probe | Ammonia as NH3 | Total | overlyingwater | final | mg/L | 0.5
SAL 2 | 309SAL_L | Salinas Lower | WQ | MPSL-DFG_Field SOP_v1.0 | Bank | 2008-02-25 | 7:35 | Water_Grab | Grab | 1 | 0.1 | m | Estuaries | UCD-GC |  |  | samplewater | EPA 600/4-91-002 mod | 10 days | Hyalella azteca | GC_EST_HA2_W_TOX |  | None | 0 | none | 100 | 0 | Probe | Ammonia as NH3 | Unionized | overlyingwater | initial | mg/L | -88 | ND
SAL 2 | 309SAL_L | Salinas Lower | WQ | MPSL-DFG_Field SOP_v1.0 | Bank | 2008-02-25 | 7:35 | Water_Grab | Grab | 1 | 0.1 | m | Estuaries | UCD-GC |  |  | samplewater | EPA 600/4-91-002 mod | 10 days | Hyalella azteca | GC_EST_HA2_W_TOX |  | None | 0 | none | 100 | 0 | Probe | Ammonia as NH3 | Unionized | overlyingwater | final | mg/L | 0.075
SAL 2 | 309SAL_L | Salinas Lower | WQ | MPSL-DFG_Field SOP_v1.0 | Bank | 2008-02-25 | 7:35 | Water_Grab | Grab | 1 | 0.1 | m | Estuaries | UCD-GC |  |  | samplewater | EPA 600/4-91-002 mod | 10 days | Hyalella azteca | GC_EST_HA2_W_TOX |  | None | 0 | none | 100 | 0 | Probe | Nitrate as N | Total | overlyingwater | initial | mg/L | 0.84
SAL 2 | 309SAL_L | Salinas Lower | WQ | MPSL-DFG_Field SOP_v1.0 | Bank | 2008-02-25 | 7:35 | Water_Grab | Grab | 1 | 0.1 | m | Estuaries | UCD-GC |  |  | samplewater | EPA 600/4-91-002 mod | 10 days | Hyalella azteca | GC_EST_HA2_W_TOX |  | None | 0 | none | 100 | 0 | Probe | Phosphate as P | Total | overlyingwater | initial | mg/L | 0.5
SAL 2 | 309SAL_L | Salinas Lower | WQ | MPSL-DFG_Field SOP_v1.0 | Bank | 2008-02-25 | 7:35 | Water_Grab | Grab | 1 | 0.1 | m | Estuaries | UCD-GC |  |  | samplewater | EPA 600/4-91-002 mod | 10 days | Hyalella azteca | GC_EST_HA2_W_TOX |  | None | 0 | none | 100 | 0 | Probe | Turbidity | Total | overlyingwater | initial | NTU | 28.3
SAL 2 | 309SAL_L | Salinas Lower | WQ | MPSL-DFG_Field SOP_v1.0 | Bank | 2008-02-25 | 7:35 | Water_Grab | Grab | 1 | 0.1 | m | Estuaries | UCD-GC |  |  | samplewater | EPA 600/4-91-002 mod | 10 days | Hyalella azteca | GC_EST_HA2_W_TOX |  | None | 0 | none | 100 | 0 | Probe | Alkalinity as CaCO3 | None | overlyingwater | initial | mg/L | 142
SAL 2 | 309SAL_L | Salinas Lower | WQ | MPSL-DFG_Field SOP_v1.0 | Bank | 2008-02-25 | 7:35 | Water_Grab | Grab | 1 | 0.1 | m | Estuaries | UCD-GC |  |  | samplewater | EPA 600/4-91-002 mod | 10 days | Hyalella azteca | GC_EST_HA2_W_TOX |  | None | 0 | none | 100 | 0 | Probe | Hardness as CaCO3 | None | overlyingwater | initial | mg/L | 262
SAL 2 | 309SAL_L | Salinas Lower | WQ | MPSL-DFG_Field SOP_v1.0 | Bank | 2008-02-25 | 7:35 | Water_Grab | Grab | 1 | 0.1 | m | Estuaries | UCD-GC |  |  | samplewater | EPA 600/4-91-002 mod | 10 days | Hyalella azteca | GC_EST_HA2_W_TOX |  | None | 0 | none | 100 | 0 | Probe | Temperature | None | overlyingwater | initial | °C | 23.3
SAL 2 | 309SAL_L | Salinas Lower | WQ | MPSL-DFG_Field SOP_v1.0 | Bank | 2008-02-25 | 7:35 | Water_Grab | Grab | 1 | 0.1 | m | Estuaries | UCD-GC |  |  | samplewater | EPA 600/4-91-002 mod | 10 days | Hyalella azteca | GC_EST_HA2_W_TOX |  | None | 0 | none | 100 | 0 | Probe | Temperature | None | overlyingwater | final | °C | 23.4
SAL 2 | 309SAL_L | Salinas Lower | WQ | MPSL-DFG_Field SOP_v1.0 | Bank | 2008-02-25 | 7:35 | Water_Grab | Grab | 1 | 0.1 | m | Estuaries | UCD-GC |  |  | samplewater | EPA 600/4-91-002 mod | 10 days | Hyalella azteca | GC_EST_HA2_W_TOX |  | None | 0 | none | 100 | 1 | None | Survival | None | NA | 7 days | % | 10
SAL 2 | 309SAL_L | Salinas Lower | WQ | MPSL-DFG_Field SOP_v1.0 | Bank | 2008-02-25 | 7:35 | Water_Grab | Grab | 1 | 0.1 | m | Estuaries | UCD-GC |  |  | samplewater | EPA 600/4-91-002 mod | 10 days | Hyalella azteca | GC_EST_HA2_W_TOX |  | None | 0 | none | 100 | 2 | None | Survival | None | NA | 7 days | % | 20
SAL 2 | 309SAL_L | Salinas Lower | WQ | MPSL-DFG_Field SOP_v1.0 | Bank | 2008-02-25 | 7:35 | Water_Grab | Grab | 1 | 0.1 | m | Estuaries | UCD-GC |  |  | samplewater | EPA 600/4-91-002 mod | 10 days | Hyalella azteca | GC_EST_HA2_W_TOX |  | None | 0 | none | 100 | 3 | None | Survival | None | NA | 7 days | % | 30
SAL 2 | 309SAL_L | Salinas Lower | WQ | MPSL-DFG_Field SOP_v1.0 | Bank | 2008-02-25 | 7:35 | Water_Grab | Grab | 1 | 0.1 | m | Estuaries | UCD-GC |  |  | samplewater | EPA 600/4-91-002 mod | 10 days | Hyalella azteca | GC_EST_HA2_W_TOX |  | None | 0 | none | 100 | 4 | None | Survival | None | NA | 7 days | % | 10
SAL 2 | 309SAL_L | Salinas Lower | WQ | MPSL-DFG_Field SOP_v1.0 | Bank | 2008-02-25 | 7:35 | Water_Grab | Grab | 1 | 0.1 | m | Estuaries | UCD-GC |  |  | samplewater | EPA 600/4-91-002 mod | 10 days | Hyalella azteca | GC_EST_HA2_W_TOX |  | None | 0 | none | 100 | 5 | None | Survival | None | NA | 7 days | % | 20
SAL 3 | 309SAL_L | Salinas Lower | WQ | MPSL-DFG_Field SOP_v1.0 | Bank | 2008-04-02 | 13:45 | Water_Grab | Grab | 1 | 0.1 | m | Estuaries | UCD-GC |  |  | samplewater | EPA 600/4-91-002 mod | 10 days | Hyalella azteca | GC_EST_HA3_W_TOX |  | None | 0 | none | 100 | 0 | Probe | Oxygen, Dissolved | None | overlyingwater | initial | mg/L | 8.68
SAL 3 | 309SAL_L | Salinas Lower | WQ | MPSL-DFG_Field SOP_v1.0 | Bank | 2008-04-02 | 13:45 | Water_Grab | Grab | 1 | 0.1 | m | Estuaries | UCD-GC |  |  | samplewater | EPA 600/4-91-002 mod | 10 days | Hyalella azteca | GC_EST_HA3_W_TOX |  | None | 0 | none | 100 | 0 | Probe | Oxygen, Dissolved | None | overlyingwater | final | mg/L | 7.74
SAL 3 | 309SAL_L | Salinas Lower | WQ | MPSL-DFG_Field SOP_v1.0 | Bank | 2008-04-02 | 13:45 | Water_Grab | Grab | 1 | 0.1 | m | Estuaries | UCD-GC |  |  | samplewater | EPA 600/4-91-002 mod | 10 days | Hyalella azteca | GC_EST_HA3_W_TOX |  | None | 0 | none | 100 | 0 | Probe | Oxygen, Dissolved | None | overlyingwater | low | mg/L | 7.74
SAL 3 | 309SAL_L | Salinas Lower | WQ | MPSL-DFG_Field SOP_v1.0 | Bank | 2008-04-02 | 13:45 | Water_Grab | Grab | 1 | 0.1 | m | Estuaries | UCD-GC |  |  | samplewater | EPA 600/4-91-002 mod | 10 days | Hyalella azteca | GC_EST_HA3_W_TOX |  | None | 0 | none | 100 | 0 | Probe | Oxygen, Dissolved | None | overlyingwater | high | mg/L | 8.68
SAL 3 | 309SAL_L | Salinas Lower | WQ | MPSL-DFG_Field SOP_v1.0 | Bank | 2008-04-02 | 13:45 | Water_Grab | Grab | 1 | 0.1 | m | Estuaries | UCD-GC |  |  | samplewater | EPA 600/4-91-002 mod | 10 days | Hyalella azteca | GC_EST_HA3_W_TOX |  | None | 0 | none | 100 | 0 | Probe | pH | None | overlyingwater | initial | none | 8.32
SAL 3 | 309SAL_L | Salinas Lower | WQ | MPSL-DFG_Field SOP_v1.0 | Bank | 2008-04-02 | 13:45 | Water_Grab | Grab | 1 | 0.1 | m | Estuaries | UCD-GC |  |  | samplewater | EPA 600/4-91-002 mod | 10 days | Hyalella azteca | GC_EST_HA3_W_TOX |  | None | 0 | none | 100 | 0 | Probe | pH | None | overlyingwater | final | none | 8.47
SAL 3 | 309SAL_L | Salinas Lower | WQ | MPSL-DFG_Field SOP_v1.0 | Bank | 2008-04-02 | 13:45 | Water_Grab | Grab | 1 | 0.1 | m | Estuaries | UCD-GC |  |  | samplewater | EPA 600/4-91-002 mod | 10 days | Hyalella azteca | GC_EST_HA3_W_TOX |  | None | 0 | none | 100 | 0 | Probe | SpecificConductivity | None | overlyingwater | initial | µS/cm | 19410
SAL 3 | 309SAL_L | Salinas Lower | WQ | MPSL-DFG_Field SOP_v1.0 | Bank | 2008-04-02 | 13:45 | Water_Grab | Grab | 1 | 0.1 | m | Estuaries | UCD-GC |  |  | samplewater | EPA 600/4-91-002 mod | 10 days | Hyalella azteca | GC_EST_HA3_W_TOX |  | None | 0 | none | 100 | 0 | Probe | SpecificConductivity | None | overlyingwater | final | µS/cm | 23800
SAL 3 | 309SAL_L | Salinas Lower | WQ | MPSL-DFG_Field SOP_v1.0 | Bank | 2008-04-02 | 13:45 | Water_Grab | Grab | 1 | 0.1 | m | Estuaries | UCD-GC |  |  | samplewater | EPA 600/4-91-002 mod | 10 days | Hyalella azteca | GC_EST_HA3_W_TOX |  | None | 0 | none | 100 | 0 | Probe | Ammonia as NH3 | Total | overlyingwater | initial | mg/L | 0.2
SAL 3 | 309SAL_L | Salinas Lower | WQ | MPSL-DFG_Field SOP_v1.0 | Bank | 2008-04-02 | 13:45 | Water_Grab | Grab | 1 | 0.1 | m | Estuaries | UCD-GC |  |  | samplewater | EPA 600/4-91-002 mod | 10 days | Hyalella azteca | GC_EST_HA3_W_TOX |  | None | 0 | none | 100 | 0 | Probe | Ammonia as NH3 | Total | overlyingwater | final | mg/L | 0.2
SAL 3 | 309SAL_L | Salinas Lower | WQ | MPSL-DFG_Field SOP_v1.0 | Bank | 2008-04-02 | 13:45 | Water_Grab | Grab | 1 | 0.1 | m | Estuaries | UCD-GC |  |  | samplewater | EPA 600/4-91-002 mod | 10 days | Hyalella azteca | GC_EST_HA3_W_TOX |  | None | 0 | none | 100 | 0 | Probe | Ammonia as NH3 | Unionized | overlyingwater | initial | mg/L | 0.021
SAL 3 | 309SAL_L | Salinas Lower | WQ | MPSL-DFG_Field SOP_v1.0 | Bank | 2008-04-02 | 13:45 | Water_Grab | Grab | 1 | 0.1 | m | Estuaries | UCD-GC |  |  | samplewater | EPA 600/4-91-002 mod | 10 days | Hyalella azteca | GC_EST_HA3_W_TOX |  | None | 0 | none | 100 | 0 | Probe | Ammonia as NH3 | Unionized | overlyingwater | final | mg/L | 0.029
SAL 3 | 309SAL_L | Salinas Lower | WQ | MPSL-DFG_Field SOP_v1.0 | Bank | 2008-04-02 | 13:45 | Water_Grab | Grab | 1 | 0.1 | m | Estuaries | UCD-GC |  |  | samplewater | EPA 600/4-91-002 mod | 10 days | Hyalella azteca | GC_EST_HA3_W_TOX |  | None | 0 | none | 100 | 0 | Probe | Nitrate as N | Total | overlyingwater | initial | mg/L | 0.16
SAL 3 | 309SAL_L | Salinas Lower | WQ | MPSL-DFG_Field SOP_v1.0 | Bank | 2008-04-02 | 13:45 | Water_Grab | Grab | 1 | 0.1 | m | Estuaries | UCD-GC |  |  | samplewater | EPA 600/4-91-002 mod | 10 days | Hyalella azteca | GC_EST_HA3_W_TOX |  | None | 0 | none | 100 | 0 | Probe | Phosphate as P | Total | overlyingwater | initial | mg/L | 0.65
SAL 3 | 309SAL_L | Salinas Lower | WQ | MPSL-DFG_Field SOP_v1.0 | Bank | 2008-04-02 | 13:45 | Water_Grab | Grab | 1 | 0.1 | m | Estuaries | UCD-GC |  |  | samplewater | EPA 600/4-91-002 mod | 10 days | Hyalella azteca | GC_EST_HA3_W_TOX |  | None | 0 | none | 100 | 0 | Probe | Turbidity | Total | overlyingwater | initial | NTU | 29.2
SAL 3 | 309SAL_L | Salinas Lower | WQ | MPSL-DFG_Field SOP_v1.0 | Bank | 2008-04-02 | 13:45 | Water_Grab | Grab | 1 | 0.1 | m | Estuaries | UCD-GC |  |  | samplewater | EPA 600/4-91-002 mod | 10 days | Hyalella azteca | GC_EST_HA3_W_TOX |  | None | 0 | none | 100 | 0 | Probe | Alkalinity as CaCO3 | None | overlyingwater | initial | mg/L | 116
SAL 3 | 309SAL_L | Salinas Lower | WQ | MPSL-DFG_Field SOP_v1.0 | Bank | 2008-04-02 | 13:45 | Water_Grab | Grab | 1 | 0.1 | m | Estuaries | UCD-GC |  |  | samplewater | EPA 600/4-91-002 mod | 10 days | Hyalella azteca | GC_EST_HA3_W_TOX |  | None | 0 | none | 100 | 0 | Probe | Hardness as CaCO3 | None | overlyingwater | initial | mg/L | 990
SAL 3 | 309SAL_L | Salinas Lower | WQ | MPSL-DFG_Field SOP_v1.0 | Bank | 2008-04-02 | 13:45 | Water_Grab | Grab | 1 | 0.1 | m | Estuaries | UCD-GC |  |  | samplewater | EPA 600/4-91-002 mod | 10 days | Hyalella azteca | GC_EST_HA3_W_TOX |  | None | 0 | none | 100 | 0 | Probe | Temperature | None | overlyingwater | initial | °C | 23.4
SAL 3 | 309SAL_L | Salinas Lower | WQ | MPSL-DFG_Field SOP_v1.0 | Bank | 2008-04-02 | 13:45 | Water_Grab | Grab | 1 | 0.1 | m | Estuaries | UCD-GC |  |  | samplewater | EPA 600/4-91-002 mod | 10 days | Hyalella azteca | GC_EST_HA3_W_TOX |  | None | 0 | none | 100 | 0 | Probe | Temperature | None | overlyingwater | final | °C | 23
SAL 3 | 309SAL_L | Salinas Lower | WQ | MPSL-DFG_Field SOP_v1.0 | Bank | 2008-04-02 | 13:45 | Water_Grab | Grab | 1 | 0.1 | m | Estuaries | UCD-GC |  |  | samplewater | EPA 600/4-91-002 mod | 10 days | Hyalella azteca | GC_EST_HA3_W_TOX |  | None | 0 | none | 100 | 1 | None | Survival | None | NA | 7 days | % | 60
SAL 3 | 309SAL_L | Salinas Lower | WQ | MPSL-DFG_Field SOP_v1.0 | Bank | 2008-04-02 | 13:45 | Water_Grab | Grab | 1 | 0.1 | m | Estuaries | UCD-GC |  |  | samplewater | EPA 600/4-91-002 mod | 10 days | Hyalella azteca | GC_EST_HA3_W_TOX |  | None | 0 | none | 100 | 2 | None | Survival | None | NA | 7 days | % | 60
SAL 3 | 309SAL_L | Salinas Lower | WQ | MPSL-DFG_Field SOP_v1.0 | Bank | 2008-04-02 | 13:45 | Water_Grab | Grab | 1 | 0.1 | m | Estuaries | UCD-GC |  |  | samplewater | EPA 600/4-91-002 mod | 10 days | Hyalella azteca | GC_EST_HA3_W_TOX |  | None | 0 | none | 100 | 3 | None | Survival | None | NA | 7 days | % | 80
SAL 3 | 309SAL_L | Salinas Lower | WQ | MPSL-DFG_Field SOP_v1.0 | Bank | 2008-04-02 | 13:45 | Water_Grab | Grab | 1 | 0.1 | m | Estuaries | UCD-GC |  |  | samplewater | EPA 600/4-91-002 mod | 10 days | Hyalella azteca | GC_EST_HA3_W_TOX |  | None | 0 | none | 100 | 4 | None | Survival | None | NA | 7 days | % | 100
SAL 3 | 309SAL_L | Salinas Lower | WQ | MPSL-DFG_Field SOP_v1.0 | Bank | 2008-04-02 | 13:45 | Water_Grab | Grab | 1 | 0.1 | m | Estuaries | UCD-GC |  |  | samplewater | EPA 600/4-91-002 mod | 10 days | Hyalella azteca | GC_EST_HA3_W_TOX |  | None | 0 | none | 100 | 5 | None | Survival | None | NA | 7 days | % | 70
SAL 6 | 309SAL_L | Salinas Lower | WQ | MPSL-DFG_Field SOP_v1.0 | Bank | 2008-07-02 | 9:30 | Water_Grab | Grab | 1 | 0.1 | m | Estuaries | UCD-GC |  |  | samplewater | EPA 600/4-91-002 mod | 10 days | Hyalella azteca | GC_EST_HA6_W_TOX |  | None | 0 | none | 100 | 0 | Probe | Oxygen, Dissolved | None | overlyingwater | initial | mg/L | 8.95
SAL 6 | 309SAL_L | Salinas Lower | WQ | MPSL-DFG_Field SOP_v1.0 | Bank | 2008-07-02 | 9:30 | Water_Grab | Grab | 1 | 0.1 | m | Estuaries | UCD-GC |  |  | samplewater | EPA 600/4-91-002 mod | 10 days | Hyalella azteca | GC_EST_HA6_W_TOX |  | None | 0 | none | 100 | 0 | Probe | Oxygen, Dissolved | None | overlyingwater | final | mg/L | 7.51
SAL 6 | 309SAL_L | Salinas Lower | WQ | MPSL-DFG_Field SOP_v1.0 | Bank | 2008-07-02 | 9:30 | Water_Grab | Grab | 1 | 0.1 | m | Estuaries | UCD-GC |  |  | samplewater | EPA 600/4-91-002 mod | 10 days | Hyalella azteca | GC_EST_HA6_W_TOX |  | None | 0 | none | 100 | 0 | Probe | Oxygen, Dissolved | None | overlyingwater | low | mg/L | 7.38
SAL 6 | 309SAL_L | Salinas Lower | WQ | MPSL-DFG_Field SOP_v1.0 | Bank | 2008-07-02 | 9:30 | Water_Grab | Grab | 1 | 0.1 | m | Estuaries | UCD-GC |  |  | samplewater | EPA 600/4-91-002 mod | 10 days | Hyalella azteca | GC_EST_HA6_W_TOX |  | None | 0 | none | 100 | 0 | Probe | Oxygen, Dissolved | None | overlyingwater | high | mg/L | 8.95
SAL 6 | 309SAL_L | Salinas Lower | WQ | MPSL-DFG_Field SOP_v1.0 | Bank | 2008-07-02 | 9:30 | Water_Grab | Grab | 1 | 0.1 | m | Estuaries | UCD-GC |  |  | samplewater | EPA 600/4-91-002 mod | 10 days | Hyalella azteca | GC_EST_HA6_W_TOX |  | None | 0 | none | 100 | 0 | Probe | pH | None | overlyingwater | initial | none | 8.17
SAL 6 | 309SAL_L | Salinas Lower | WQ | MPSL-DFG_Field SOP_v1.0 | Bank | 2008-07-02 | 9:30 | Water_Grab | Grab | 1 | 0.1 | m | Estuaries | UCD-GC |  |  | samplewater | EPA 600/4-91-002 mod | 10 days | Hyalella azteca | GC_EST_HA6_W_TOX |  | None | 0 | none | 100 | 0 | Probe | pH | None | overlyingwater | final | none | 8.52
SAL 6 | 309SAL_L | Salinas Lower | WQ | MPSL-DFG_Field SOP_v1.0 | Bank | 2008-07-02 | 9:30 | Water_Grab | Grab | 1 | 0.1 | m | Estuaries | UCD-GC |  |  | samplewater | EPA 600/4-91-002 mod | 10 days | Hyalella azteca | GC_EST_HA6_W_TOX |  | None | 0 | none | 100 | 0 | Probe | SpecificConductivity | None | overlyingwater | initial | µS/cm | 18430
SAL 6 | 309SAL_L | Salinas Lower | WQ | MPSL-DFG_Field SOP_v1.0 | Bank | 2008-07-02 | 9:30 | Water_Grab | Grab | 1 | 0.1 | m | Estuaries | UCD-GC |  |  | samplewater | EPA 600/4-91-002 mod | 10 days | Hyalella azteca | GC_EST_HA6_W_TOX |  | None | 0 | none | 100 | 0 | Probe | SpecificConductivity | None | overlyingwater | final | µS/cm | 19080
SAL 6 | 309SAL_L | Salinas Lower | WQ | MPSL-DFG_Field SOP_v1.0 | Bank | 2008-07-02 | 9:30 | Water_Grab | Grab | 1 | 0.1 | m | Estuaries | UCD-GC |  |  | samplewater | EPA 600/4-91-002 mod | 10 days | Hyalella azteca | GC_EST_HA6_W_TOX |  | None | 0 | none | 100 | 0 | Probe | Ammonia as NH3 | Total | overlyingwater | initial | mg/L | 0
SAL 6 | 309SAL_L | Salinas Lower | WQ | MPSL-DFG_Field SOP_v1.0 | Bank | 2008-07-02 | 9:30 | Water_Grab | Grab | 1 | 0.1 | m | Estuaries | UCD-GC |  |  | samplewater | EPA 600/4-91-002 mod | 10 days | Hyalella azteca | GC_EST_HA6_W_TOX |  | None | 0 | none | 100 | 0 | Probe | Ammonia as NH3 | Total | overlyingwater | final | mg/L | -88 | ND
SAL 6 | 309SAL_L | Salinas Lower | WQ | MPSL-DFG_Field SOP_v1.0 | Bank | 2008-07-02 | 9:30 | Water_Grab | Grab | 1 | 0.1 | m | Estuaries | UCD-GC |  |  | samplewater | EPA 600/4-91-002 mod | 10 days | Hyalella azteca | GC_EST_HA6_W_TOX |  | None | 0 | none | 100 | 0 | Probe | Ammonia as NH3 | Unionized | overlyingwater | initial | mg/L | 0
SAL 6 | 309SAL_L | Salinas Lower | WQ | MPSL-DFG_Field SOP_v1.0 | Bank | 2008-07-02 | 9:30 | Water_Grab | Grab | 1 | 0.1 | m | Estuaries | UCD-GC |  |  | samplewater | EPA 600/4-91-002 mod | 10 days | Hyalella azteca | GC_EST_HA6_W_TOX |  | None | 0 | none | 100 | 0 | Probe | Ammonia as NH3 | Unionized | overlyingwater | final | mg/L | -88 | ND
SAL 6 | 309SAL_L | Salinas Lower | WQ | MPSL-DFG_Field SOP_v1.0 | Bank | 2008-07-02 | 9:30 | Water_Grab | Grab | 1 | 0.1 | m | Estuaries | UCD-GC |  |  | samplewater | EPA 600/4-91-002 mod | 10 days | Hyalella azteca | GC_EST_HA6_W_TOX |  | None | 0 | none | 100 | 0 | Probe | Nitrate as N | Total | overlyingwater | initial | mg/L | 0.72
SAL 6 | 309SAL_L | Salinas Lower | WQ | MPSL-DFG_Field SOP_v1.0 | Bank | 2008-07-02 | 9:30 | Water_Grab | Grab | 1 | 0.1 | m | Estuaries | UCD-GC |  |  | samplewater | EPA 600/4-91-002 mod | 10 days | Hyalella azteca | GC_EST_HA6_W_TOX |  | None | 0 | none | 100 | 0 | Probe | Phosphate as P | Total | overlyingwater | initial | mg/L | 0.34
SAL 6 | 309SAL_L | Salinas Lower | WQ | MPSL-DFG_Field SOP_v1.0 | Bank | 2008-07-02 | 9:30 | Water_Grab | Grab | 1 | 0.1 | m | Estuaries | UCD-GC |  |  | samplewater | EPA 600/4-91-002 mod | 10 days | Hyalella azteca | GC_EST_HA6_W_TOX |  | None | 0 | none | 100 | 0 | Probe | Turbidity | Total | overlyingwater | initial | NTU | 20
SAL 6 | 309SAL_L | Salinas Lower | WQ | MPSL-DFG_Field SOP_v1.0 | Bank | 2008-07-02 | 9:30 | Water_Grab | Grab | 1 | 0.1 | m | Estuaries | UCD-GC |  |  | samplewater | EPA 600/4-91-002 mod | 10 days | Hyalella azteca | GC_EST_HA6_W_TOX |  | None | 0 | none | 100 | 0 | Probe | Alkalinity as CaCO3 | None | overlyingwater | initial | mg/L | 241
SAL 6 | 309SAL_L | Salinas Lower | WQ | MPSL-DFG_Field SOP_v1.0 | Bank | 2008-07-02 | 9:30 | Water_Grab | Grab | 1 | 0.1 | m | Estuaries | UCD-GC |  |  | samplewater | EPA 600/4-91-002 mod | 10 days | Hyalella azteca | GC_EST_HA6_W_TOX |  | None | 0 | none | 100 | 0 | Probe | Hardness as CaCO3 | None | overlyingwater | initial | mg/L | 406
SAL 6 | 309SAL_L | Salinas Lower | WQ | MPSL-DFG_Field SOP_v1.0 | Bank | 2008-07-02 | 9:30 | Water_Grab | Grab | 1 | 0.1 | m | Estuaries | UCD-GC |  |  | samplewater | EPA 600/4-91-002 mod | 10 days | Hyalella azteca | GC_EST_HA6_W_TOX |  | None | 0 | none | 100 | 0 | Probe | Temperature | None | overlyingwater | initial | °C | 22.1
SAL 6 | 309SAL_L | Salinas Lower | WQ | MPSL-DFG_Field SOP_v1.0 | Bank | 2008-07-02 | 9:30 | Water_Grab | Grab | 1 | 0.1 | m | Estuaries | UCD-GC |  |  | samplewater | EPA 600/4-91-002 mod | 10 days | Hyalella azteca | GC_EST_HA6_W_TOX |  | None | 0 | none | 100 | 0 | Probe | Temperature | None | overlyingwater | final | °C | 23.6
SAL 6 | 309SAL_L | Salinas Lower | WQ | MPSL-DFG_Field SOP_v1.0 | Bank | 2008-07-02 | 9:30 | Water_Grab | Grab | 1 | 0.1 | m | Estuaries | UCD-GC |  |  | samplewater | EPA 600/4-91-002 mod | 10 days | Hyalella azteca | GC_EST_HA6_W_TOX |  | None | 0 | none | 100 | 1 | None | Survival | None | NA | 7 days | % | 90
SAL 6 | 309SAL_L | Salinas Lower | WQ | MPSL-DFG_Field SOP_v1.0 | Bank | 2008-07-02 | 9:30 | Water_Grab | Grab | 1 | 0.1 | m | Estuaries | UCD-GC |  |  | samplewater | EPA 600/4-91-002 mod | 10 days | Hyalella azteca | GC_EST_HA6_W_TOX |  | None | 0 | none | 100 | 2 | None | Survival | None | NA | 7 days | % | 90
SAL 6 | 309SAL_L | Salinas Lower | WQ | MPSL-DFG_Field SOP_v1.0 | Bank | 2008-07-02 | 9:30 | Water_Grab | Grab | 1 | 0.1 | m | Estuaries | UCD-GC |  |  | samplewater | EPA 600/4-91-002 mod | 10 days | Hyalella azteca | GC_EST_HA6_W_TOX |  | None | 0 | none | 100 | 3 | None | Survival | None | NA | 7 days | % | 90
SAL 6 | 309SAL_L | Salinas Lower | WQ | MPSL-DFG_Field SOP_v1.0 | Bank | 2008-07-02 | 9:30 | Water_Grab | Grab | 1 | 0.1 | m | Estuaries | UCD-GC |  |  | samplewater | EPA 600/4-91-002 mod | 10 days | Hyalella azteca | GC_EST_HA6_W_TOX |  | None | 0 | none | 100 | 4 | None | Survival | None | NA | 7 days | % | 90
SAL 6 | 309SAL_L | Salinas Lower | WQ | MPSL-DFG_Field SOP_v1.0 | Bank | 2008-07-02 | 9:30 | Water_Grab | Grab | 1 | 0.1 | m | Estuaries | UCD-GC |  |  | samplewater | EPA 600/4-91-002 mod | 10 days | Hyalella azteca | GC_EST_HA6_W_TOX |  | None | 0 | none | 100 | 5 | None | Survival | None | NA | 7 days | % | 100
PAL 7 | 309SAL_L | Salinas Lower | WQ | MPSL-DFG_Field SOP_v1.0 | Bank | 2008-08-12 | 14:15 | Water_Grab | Grab | 1 | 0.1 | m | Estuaries | UCD-GC |  |  | samplewater | EPA 600/4-91-002 mod | 10 days | Hyalella azteca | GC_EST_HA7_W_TOX |  | None | 0 | none | 100 | 0 | Probe | Oxygen, Dissolved | None | overlyingwater | initial | mg/L | 7.44
PAL 7 | 309SAL_L | Salinas Lower | WQ | MPSL-DFG_Field SOP_v1.0 | Bank | 2008-08-12 | 14:15 | Water_Grab | Grab | 1 | 0.1 | m | Estuaries | UCD-GC |  |  | samplewater | EPA 600/4-91-002 mod | 10 days | Hyalella azteca | GC_EST_HA7_W_TOX |  | None | 0 | none | 100 | 0 | Probe | Oxygen, Dissolved | None | overlyingwater | final | mg/L | 7.48
PAL 7 | 309SAL_L | Salinas Lower | WQ | MPSL-DFG_Field SOP_v1.0 | Bank | 2008-08-12 | 14:15 | Water_Grab | Grab | 1 | 0.1 | m | Estuaries | UCD-GC |  |  | samplewater | EPA 600/4-91-002 mod | 10 days | Hyalella azteca | GC_EST_HA7_W_TOX |  | None | 0 | none | 100 | 0 | Probe | Oxygen, Dissolved | None | overlyingwater | low | mg/L | 7.12
PAL 7 | 309SAL_L | Salinas Lower | WQ | MPSL-DFG_Field SOP_v1.0 | Bank | 2008-08-12 | 14:15 | Water_Grab | Grab | 1 | 0.1 | m | Estuaries | UCD-GC |  |  | samplewater | EPA 600/4-91-002 mod | 10 days | Hyalella azteca | GC_EST_HA7_W_TOX |  | None | 0 | none | 100 | 0 | Probe | Oxygen, Dissolved | None | overlyingwater | high | mg/L | 8.05
PAL 7 | 309SAL_L | Salinas Lower | WQ | MPSL-DFG_Field SOP_v1.0 | Bank | 2008-08-12 | 14:15 | Water_Grab | Grab | 1 | 0.1 | m | Estuaries | UCD-GC |  |  | samplewater | EPA 600/4-91-002 mod | 10 days | Hyalella azteca | GC_EST_HA7_W_TOX |  | None | 0 | none | 100 | 0 | Probe | pH | None | overlyingwater | initial | none | 8.71
PAL 7 | 309SAL_L | Salinas Lower | WQ | MPSL-DFG_Field SOP_v1.0 | Bank | 2008-08-12 | 14:15 | Water_Grab | Grab | 1 | 0.1 | m | Estuaries | UCD-GC |  |  | samplewater | EPA 600/4-91-002 mod | 10 days | Hyalella azteca | GC_EST_HA7_W_TOX |  | None | 0 | none | 100 | 0 | Probe | pH | None | overlyingwater | final | none | 8.75
PAL 7 | 309SAL_L | Salinas Lower | WQ | MPSL-DFG_Field SOP_v1.0 | Bank | 2008-08-12 | 14:15 | Water_Grab | Grab | 1 | 0.1 | m | Estuaries | UCD-GC |  |  | samplewater | EPA 600/4-91-002 mod | 10 days | Hyalella azteca | GC_EST_HA7_W_TOX |  | None | 0 | none | 100 | 0 | Probe | SpecificConductivity | None | overlyingwater | initial | µS/cm | 14350
PAL 7 | 309SAL_L | Salinas Lower | WQ | MPSL-DFG_Field SOP_v1.0 | Bank | 2008-08-12 | 14:15 | Water_Grab | Grab | 1 | 0.1 | m | Estuaries | UCD-GC |  |  | samplewater | EPA 600/4-91-002 mod | 10 days | Hyalella azteca | GC_EST_HA7_W_TOX |  | None | 0 | none | 100 | 0 | Probe | SpecificConductivity | None | overlyingwater | final | µS/cm | 16830
PAL 7 | 309SAL_L | Salinas Lower | WQ | MPSL-DFG_Field SOP_v1.0 | Bank | 2008-08-12 | 14:15 | Water_Grab | Grab | 1 | 0.1 | m | Estuaries | UCD-GC |  |  | samplewater | EPA 600/4-91-002 mod | 10 days | Hyalella azteca | GC_EST_HA7_W_TOX |  | None | 0 | none | 100 | 0 | Probe | Ammonia as NH3 | Total | overlyingwater | initial | mg/L | -88 | ND
PAL 7 | 309SAL_L | Salinas Lower | WQ | MPSL-DFG_Field SOP_v1.0 | Bank | 2008-08-12 | 14:15 | Water_Grab | Grab | 1 | 0.1 | m | Estuaries | UCD-GC |  |  | samplewater | EPA 600/4-91-002 mod | 10 days | Hyalella azteca | GC_EST_HA7_W_TOX |  | None | 0 | none | 100 | 0 | Probe | Ammonia as NH3 | Total | overlyingwater | final | mg/L | 1.7
PAL 7 | 309SAL_L | Salinas Lower | WQ | MPSL-DFG_Field SOP_v1.0 | Bank | 2008-08-12 | 14:15 | Water_Grab | Grab | 1 | 0.1 | m | Estuaries | UCD-GC |  |  | samplewater | EPA 600/4-91-002 mod | 10 days | Hyalella azteca | GC_EST_HA7_W_TOX |  | None | 0 | none | 100 | 0 | Probe | Ammonia as NH3 | Unionized | overlyingwater | initial | mg/L | -88 | ND
PAL 7 | 309SAL_L | Salinas Lower | WQ | MPSL-DFG_Field SOP_v1.0 | Bank | 2008-08-12 | 14:15 | Water_Grab | Grab | 1 | 0.1 | m | Estuaries | UCD-GC |  |  | samplewater | EPA 600/4-91-002 mod | 10 days | Hyalella azteca | GC_EST_HA7_W_TOX |  | None | 0 | none | 100 | 0 | Probe | Ammonia as NH3 | Unionized | overlyingwater | final | mg/L | 0.412
PAL 7 | 309SAL_L | Salinas Lower | WQ | MPSL-DFG_Field SOP_v1.0 | Bank | 2008-08-12 | 14:15 | Water_Grab | Grab | 1 | 0.1 | m | Estuaries | UCD-GC |  |  | samplewater | EPA 600/4-91-002 mod | 10 days | Hyalella azteca | GC_EST_HA7_W_TOX |  | None | 0 | none | 100 | 0 | Probe | Nitrate as N | Total | overlyingwater | initial | mg/L | 2.42
PAL 7 | 309SAL_L | Salinas Lower | WQ | MPSL-DFG_Field SOP_v1.0 | Bank | 2008-08-12 | 14:15 | Water_Grab | Grab | 1 | 0.1 | m | Estuaries | UCD-GC |  |  | samplewater | EPA 600/4-91-002 mod | 10 days | Hyalella azteca | GC_EST_HA7_W_TOX |  | None | 0 | none | 100 | 0 | Probe | Phosphate as P | Total | overlyingwater | initial | mg/L | 0.1
PAL 7 | 309SAL_L | Salinas Lower | WQ | MPSL-DFG_Field SOP_v1.0 | Bank | 2008-08-12 | 14:15 | Water_Grab | Grab | 1 | 0.1 | m | Estuaries | UCD-GC |  |  | samplewater | EPA 600/4-91-002 mod | 10 days | Hyalella azteca | GC_EST_HA7_W_TOX |  | None | 0 | none | 100 | 0 | Probe | Turbidity | Total | overlyingwater | initial | NTU | 1.66
PAL 7 | 309SAL_L | Salinas Lower | WQ | MPSL-DFG_Field SOP_v1.0 | Bank | 2008-08-12 | 14:15 | Water_Grab | Grab | 1 | 0.1 | m | Estuaries | UCD-GC |  |  | samplewater | EPA 600/4-91-002 mod | 10 days | Hyalella azteca | GC_EST_HA7_W_TOX |  | None | 0 | none | 100 | 0 | Probe | Alkalinity as CaCO3 | None | overlyingwater | initial | mg/L | 188
PAL 7 | 309SAL_L | Salinas Lower | WQ | MPSL-DFG_Field SOP_v1.0 | Bank | 2008-08-12 | 14:15 | Water_Grab | Grab | 1 | 0.1 | m | Estuaries | UCD-GC |  |  | samplewater | EPA 600/4-91-002 mod | 10 days | Hyalella azteca | GC_EST_HA7_W_TOX |  | None | 0 | none | 100 | 0 | Probe | Hardness as CaCO3 | None | overlyingwater | initial | mg/L | 305
PAL 7 | 309SAL_L | Salinas Lower | WQ | MPSL-DFG_Field SOP_v1.0 | Bank | 2008-08-12 | 14:15 | Water_Grab | Grab | 1 | 0.1 | m | Estuaries | UCD-GC |  |  | samplewater | EPA 600/4-91-002 mod | 10 days | Hyalella azteca | GC_EST_HA7_W_TOX |  | None | 0 | none | 100 | 0 | Probe | Temperature | None | overlyingwater | initial | °C | 24.6
PAL 7 | 309SAL_L | Salinas Lower | WQ | MPSL-DFG_Field SOP_v1.0 | Bank | 2008-08-12 | 14:15 | Water_Grab | Grab | 1 | 0.1 | m | Estuaries | UCD-GC |  |  | samplewater | EPA 600/4-91-002 mod | 10 days | Hyalella azteca | GC_EST_HA7_W_TOX |  | None | 0 | none | 100 | 0 | Probe | Temperature | None | overlyingwater | final | °C | 23.1
PAL 7 | 309SAL_L | Salinas Lower | WQ | MPSL-DFG_Field SOP_v1.0 | Bank | 2008-08-12 | 14:15 | Water_Grab | Grab | 1 | 0.1 | m | Estuaries | UCD-GC |  |  | samplewater | EPA 600/4-91-002 mod | 10 days | Hyalella azteca | GC_EST_HA7_W_TOX |  | None | 0 | none | 100 | 1 | None | Survival | None | NA | 7 days | % | 80
PAL 7 | 309SAL_L | Salinas Lower | WQ | MPSL-DFG_Field SOP_v1.0 | Bank | 2008-08-12 | 14:15 | Water_Grab | Grab | 1 | 0.1 | m | Estuaries | UCD-GC |  |  | samplewater | EPA 600/4-91-002 mod | 10 days | Hyalella azteca | GC_EST_HA7_W_TOX |  | None | 0 | none | 100 | 2 | None | Survival | None | NA | 7 days | % | 100
PAL 7 | 309SAL_L | Salinas Lower | WQ | MPSL-DFG_Field SOP_v1.0 | Bank | 2008-08-12 | 14:15 | Water_Grab | Grab | 1 | 0.1 | m | Estuaries | UCD-GC |  |  | samplewater | EPA 600/4-91-002 mod | 10 days | Hyalella azteca | GC_EST_HA7_W_TOX |  | None | 0 | none | 100 | 3 | None | Survival | None | NA | 7 days | % | 100
PAL 7 | 309SAL_L | Salinas Lower | WQ | MPSL-DFG_Field SOP_v1.0 | Bank | 2008-08-12 | 14:15 | Water_Grab | Grab | 1 | 0.1 | m | Estuaries | UCD-GC |  |  | samplewater | EPA 600/4-91-002 mod | 10 days | Hyalella azteca | GC_EST_HA7_W_TOX |  | None | 0 | none | 100 | 4 | None | Survival | None | NA | 7 days | % | 90
PAL 7 | 309SAL_L | Salinas Lower | WQ | MPSL-DFG_Field SOP_v1.0 | Bank | 2008-08-12 | 14:15 | Water_Grab | Grab | 1 | 0.1 | m | Estuaries | UCD-GC |  |  | samplewater | EPA 600/4-91-002 mod | 10 days | Hyalella azteca | GC_EST_HA7_W_TOX |  | None | 0 | none | 100 | 5 | None | Survival | None | NA | 7 days | % | 90
PAL 8 | 309SAL_L | Salinas Lower | WQ | MPSL-DFG_Field SOP_v1.0 | Bank | 2008-09-10 | 8:50 | Water_Grab | Grab | 1 | 0.1 | m | Estuaries | UCD-GC |  |  | samplewater | EPA 600/4-91-002 mod | 10 days | Hyalella azteca | GC_EST_HA8_W_TOX |  | None | 0 | none | 100 | 0 | Probe | Oxygen, Dissolved | None | overlyingwater | initial | mg/L | 7.87
PAL 8 | 309SAL_L | Salinas Lower | WQ | MPSL-DFG_Field SOP_v1.0 | Bank | 2008-09-10 | 8:50 | Water_Grab | Grab | 1 | 0.1 | m | Estuaries | UCD-GC |  |  | samplewater | EPA 600/4-91-002 mod | 10 days | Hyalella azteca | GC_EST_HA8_W_TOX |  | None | 0 | none | 100 | 0 | Probe | Oxygen, Dissolved | None | overlyingwater | final | mg/L | 7.25
PAL 8 | 309SAL_L | Salinas Lower | WQ | MPSL-DFG_Field SOP_v1.0 | Bank | 2008-09-10 | 8:50 | Water_Grab | Grab | 1 | 0.1 | m | Estuaries | UCD-GC |  |  | samplewater | EPA 600/4-91-002 mod | 10 days | Hyalella azteca | GC_EST_HA8_W_TOX |  | None | 0 | none | 100 | 0 | Probe | Oxygen, Dissolved | None | overlyingwater | low | mg/L | 7.25
PAL 8 | 309SAL_L | Salinas Lower | WQ | MPSL-DFG_Field SOP_v1.0 | Bank | 2008-09-10 | 8:50 | Water_Grab | Grab | 1 | 0.1 | m | Estuaries | UCD-GC |  |  | samplewater | EPA 600/4-91-002 mod | 10 days | Hyalella azteca | GC_EST_HA8_W_TOX |  | None | 0 | none | 100 | 0 | Probe | Oxygen, Dissolved | None | overlyingwater | high | mg/L | 8.53
PAL 8 | 309SAL_L | Salinas Lower | WQ | MPSL-DFG_Field SOP_v1.0 | Bank | 2008-09-10 | 8:50 | Water_Grab | Grab | 1 | 0.1 | m | Estuaries | UCD-GC |  |  | samplewater | EPA 600/4-91-002 mod | 10 days | Hyalella azteca | GC_EST_HA8_W_TOX |  | None | 0 | none | 100 | 0 | Probe | pH | None | overlyingwater | initial | none | 8.46
PAL 8 | 309SAL_L | Salinas Lower | WQ | MPSL-DFG_Field SOP_v1.0 | Bank | 2008-09-10 | 8:50 | Water_Grab | Grab | 1 | 0.1 | m | Estuaries | UCD-GC |  |  | samplewater | EPA 600/4-91-002 mod | 10 days | Hyalella azteca | GC_EST_HA8_W_TOX |  | None | 0 | none | 100 | 0 | Probe | pH | None | overlyingwater | final | none | 8.73
PAL 8 | 309SAL_L | Salinas Lower | WQ | MPSL-DFG_Field SOP_v1.0 | Bank | 2008-09-10 | 8:50 | Water_Grab | Grab | 1 | 0.1 | m | Estuaries | UCD-GC |  |  | samplewater | EPA 600/4-91-002 mod | 10 days | Hyalella azteca | GC_EST_HA8_W_TOX |  | None | 0 | none | 100 | 0 | Probe | SpecificConductivity | None | overlyingwater | initial | µS/cm | 19290
PAL 8 | 309SAL_L | Salinas Lower | WQ | MPSL-DFG_Field SOP_v1.0 | Bank | 2008-09-10 | 8:50 | Water_Grab | Grab | 1 | 0.1 | m | Estuaries | UCD-GC |  |  | samplewater | EPA 600/4-91-002 mod | 10 days | Hyalella azteca | GC_EST_HA8_W_TOX |  | None | 0 | none | 100 | 0 | Probe | SpecificConductivity | None | overlyingwater | final | µS/cm | 19610
PAL 8 | 309SAL_L | Salinas Lower | WQ | MPSL-DFG_Field SOP_v1.0 | Bank | 2008-09-10 | 8:50 | Water_Grab | Grab | 1 | 0.1 | m | Estuaries | UCD-GC |  |  | samplewater | EPA 600/4-91-002 mod | 10 days | Hyalella azteca | GC_EST_HA8_W_TOX |  | None | 0 | none | 100 | 0 | Probe | Ammonia as NH3 | Total | overlyingwater | initial | mg/L | 0.6
PAL 8 | 309SAL_L | Salinas Lower | WQ | MPSL-DFG_Field SOP_v1.0 | Bank | 2008-09-10 | 8:50 | Water_Grab | Grab | 1 | 0.1 | m | Estuaries | UCD-GC |  |  | samplewater | EPA 600/4-91-002 mod | 10 days | Hyalella azteca | GC_EST_HA8_W_TOX |  | None | 0 | none | 100 | 0 | Probe | Ammonia as NH3 | Total | overlyingwater | final | mg/L | 0.2
PAL 8 | 309SAL_L | Salinas Lower | WQ | MPSL-DFG_Field SOP_v1.0 | Bank | 2008-09-10 | 8:50 | Water_Grab | Grab | 1 | 0.1 | m | Estuaries | UCD-GC |  |  | samplewater | EPA 600/4-91-002 mod | 10 days | Hyalella azteca | GC_EST_HA8_W_TOX |  | None | 0 | none | 100 | 0 | Probe | Ammonia as NH3 | Unionized | overlyingwater | initial | mg/L | 0.085
PAL 8 | 309SAL_L | Salinas Lower | WQ | MPSL-DFG_Field SOP_v1.0 | Bank | 2008-09-10 | 8:50 | Water_Grab | Grab | 1 | 0.1 | m | Estuaries | UCD-GC |  |  | samplewater | EPA 600/4-91-002 mod | 10 days | Hyalella azteca | GC_EST_HA8_W_TOX |  | None | 0 | none | 100 | 0 | Probe | Ammonia as NH3 | Unionized | overlyingwater | final | mg/L | 0.047
PAL 8 | 309SAL_L | Salinas Lower | WQ | MPSL-DFG_Field SOP_v1.0 | Bank | 2008-09-10 | 8:50 | Water_Grab | Grab | 1 | 0.1 | m | Estuaries | UCD-GC |  |  | samplewater | EPA 600/4-91-002 mod | 10 days | Hyalella azteca | GC_EST_HA8_W_TOX |  | None | 0 | none | 100 | 0 | Probe | Nitrate as N | Total | overlyingwater | initial | mg/L | 10.1
PAL 8 | 309SAL_L | Salinas Lower | WQ | MPSL-DFG_Field SOP_v1.0 | Bank | 2008-09-10 | 8:50 | Water_Grab | Grab | 1 | 0.1 | m | Estuaries | UCD-GC |  |  | samplewater | EPA 600/4-91-002 mod | 10 days | Hyalella azteca | GC_EST_HA8_W_TOX |  | None | 0 | none | 100 | 0 | Probe | Phosphate as P | Total | overlyingwater | initial | mg/L | 0.47
PAL 8 | 309SAL_L | Salinas Lower | WQ | MPSL-DFG_Field SOP_v1.0 | Bank | 2008-09-10 | 8:50 | Water_Grab | Grab | 1 | 0.1 | m | Estuaries | UCD-GC |  |  | samplewater | EPA 600/4-91-002 mod | 10 days | Hyalella azteca | GC_EST_HA8_W_TOX |  | None | 0 | none | 100 | 0 | Probe | Turbidity | Total | overlyingwater | initial | NTU | 8.66
PAL 8 | 309SAL_L | Salinas Lower | WQ | MPSL-DFG_Field SOP_v1.0 | Bank | 2008-09-10 | 8:50 | Water_Grab | Grab | 1 | 0.1 | m | Estuaries | UCD-GC |  |  | samplewater | EPA 600/4-91-002 mod | 10 days | Hyalella azteca | GC_EST_HA8_W_TOX |  | None | 0 | none | 100 | 0 | Probe | Alkalinity as CaCO3 | None | overlyingwater | initial | mg/L | 320
PAL 8 | 309SAL_L | Salinas Lower | WQ | MPSL-DFG_Field SOP_v1.0 | Bank | 2008-09-10 | 8:50 | Water_Grab | Grab | 1 | 0.1 | m | Estuaries | UCD-GC |  |  | samplewater | EPA 600/4-91-002 mod | 10 days | Hyalella azteca | GC_EST_HA8_W_TOX |  | None | 0 | none | 100 | 0 | Probe | Hardness as CaCO3 | None | overlyingwater | initial | mg/L | 524
PAL 8 | 309SAL_L | Salinas Lower | WQ | MPSL-DFG_Field SOP_v1.0 | Bank | 2008-09-10 | 8:50 | Water_Grab | Grab | 1 | 0.1 | m | Estuaries | UCD-GC |  |  | samplewater | EPA 600/4-91-002 mod | 10 days | Hyalella azteca | GC_EST_HA8_W_TOX |  | None | 0 | none | 100 | 0 | Probe | Temperature | None | overlyingwater | initial | °C | 23.7
PAL 8 | 309SAL_L | Salinas Lower | WQ | MPSL-DFG_Field SOP_v1.0 | Bank | 2008-09-10 | 8:50 | Water_Grab | Grab | 1 | 0.1 | m | Estuaries | UCD-GC |  |  | samplewater | EPA 600/4-91-002 mod | 10 days | Hyalella azteca | GC_EST_HA8_W_TOX |  | None | 0 | none | 100 | 0 | Probe | Temperature | None | overlyingwater | final | °C | 23.4
PAL 8 | 309SAL_L | Salinas Lower | WQ | MPSL-DFG_Field SOP_v1.0 | Bank | 2008-09-10 | 8:50 | Water_Grab | Grab | 1 | 0.1 | m | Estuaries | UCD-GC |  |  | samplewater | EPA 600/4-91-002 mod | 10 days | Hyalella azteca | GC_EST_HA8_W_TOX |  | None | 0 | none | 100 | 1 | None | Survival | None | NA | 7 days | % | 70
PAL 8 | 309SAL_L | Salinas Lower | WQ | MPSL-DFG_Field SOP_v1.0 | Bank | 2008-09-10 | 8:50 | Water_Grab | Grab | 1 | 0.1 | m | Estuaries | UCD-GC |  |  | samplewater | EPA 600/4-91-002 mod | 10 days | Hyalella azteca | GC_EST_HA8_W_TOX |  | None | 0 | none | 100 | 2 | None | Survival | None | NA | 7 days | % | 70
PAL 8 | 309SAL_L | Salinas Lower | WQ | MPSL-DFG_Field SOP_v1.0 | Bank | 2008-09-10 | 8:50 | Water_Grab | Grab | 1 | 0.1 | m | Estuaries | UCD-GC |  |  | samplewater | EPA 600/4-91-002 mod | 10 days | Hyalella azteca | GC_EST_HA8_W_TOX |  | None | 0 | none | 100 | 3 | None | Survival | None | NA | 7 days | % | 80
PAL 8 | 309SAL_L | Salinas Lower | WQ | MPSL-DFG_Field SOP_v1.0 | Bank | 2008-09-10 | 8:50 | Water_Grab | Grab | 1 | 0.1 | m | Estuaries | UCD-GC |  |  | samplewater | EPA 600/4-91-002 mod | 10 days | Hyalella azteca | GC_EST_HA8_W_TOX |  | None | 0 | none | 100 | 4 | None | Survival | None | NA | 7 days | % | 90
PAL 8 | 309SAL_L | Salinas Lower | WQ | MPSL-DFG_Field SOP_v1.0 | Bank | 2008-09-10 | 8:50 | Water_Grab | Grab | 1 | 0.1 | m | Estuaries | UCD-GC |  |  | samplewater | EPA 600/4-91-002 mod | 10 days | Hyalella azteca | GC_EST_HA8_W_TOX |  | None | 0 | none | 100 | 5 | None | Survival | None | NA | 7 days | % | 100
SAL 9 | 309SAL_L | Salinas Lower | WQ | MPSL-DFG_Field SOP_v1.0 | Bank | 2008-10-13 |  | Water_Grab | Grab | 1 | 0.1 | m | Estuaries | UCD-GC |  |  | samplewater | EPA 600/4-91-002 mod | 10 days | Hyalella azteca | GC_EST_HA9B_W_TOX |  | None | 0 | none | 100 | 0 | Probe | Oxygen, Dissolved | None | overlyingwater | initial | mg/L | 10.16
SAL 9 | 309SAL_L | Salinas Lower | WQ | MPSL-DFG_Field SOP_v1.0 | Bank | 2008-10-13 |  | Water_Grab | Grab | 1 | 0.1 | m | Estuaries | UCD-GC |  |  | samplewater | EPA 600/4-91-002 mod | 10 days | Hyalella azteca | GC_EST_HA9B_W_TOX |  | None | 0 | none | 100 | 0 | Probe | Oxygen, Dissolved | None | overlyingwater | final | mg/L | 8.41
SAL 9 | 309SAL_L | Salinas Lower | WQ | MPSL-DFG_Field SOP_v1.0 | Bank | 2008-10-13 |  | Water_Grab | Grab | 1 | 0.1 | m | Estuaries | UCD-GC |  |  | samplewater | EPA 600/4-91-002 mod | 10 days | Hyalella azteca | GC_EST_HA9B_W_TOX |  | None | 0 | none | 100 | 0 | Probe | Oxygen, Dissolved | None | overlyingwater | low | mg/L | 7.89
SAL 9 | 309SAL_L | Salinas Lower | WQ | MPSL-DFG_Field SOP_v1.0 | Bank | 2008-10-13 |  | Water_Grab | Grab | 1 | 0.1 | m | Estuaries | UCD-GC |  |  | samplewater | EPA 600/4-91-002 mod | 10 days | Hyalella azteca | GC_EST_HA9B_W_TOX |  | None | 0 | none | 100 | 0 | Probe | Oxygen, Dissolved | None | overlyingwater | high | mg/L | 10.16
SAL 9 | 309SAL_L | Salinas Lower | WQ | MPSL-DFG_Field SOP_v1.0 | Bank | 2008-10-13 |  | Water_Grab | Grab | 1 | 0.1 | m | Estuaries | UCD-GC |  |  | samplewater | EPA 600/4-91-002 mod | 10 days | Hyalella azteca | GC_EST_HA9B_W_TOX |  | None | 0 | none | 100 | 0 | Probe | pH | None | overlyingwater | initial | none | 8.69
SAL 9 | 309SAL_L | Salinas Lower | WQ | MPSL-DFG_Field SOP_v1.0 | Bank | 2008-10-13 |  | Water_Grab | Grab | 1 | 0.1 | m | Estuaries | UCD-GC |  |  | samplewater | EPA 600/4-91-002 mod | 10 days | Hyalella azteca | GC_EST_HA9B_W_TOX |  | None | 0 | none | 100 | 0 | Probe | pH | None | overlyingwater | final | none | 8.8
SAL 9 | 309SAL_L | Salinas Lower | WQ | MPSL-DFG_Field SOP_v1.0 | Bank | 2008-10-13 |  | Water_Grab | Grab | 1 | 0.1 | m | Estuaries | UCD-GC |  |  | samplewater | EPA 600/4-91-002 mod | 10 days | Hyalella azteca | GC_EST_HA9B_W_TOX |  | None | 0 | none | 100 | 0 | Probe | SpecificConductivity | None | overlyingwater | initial | µS/cm | 5530
SAL 9 | 309SAL_L | Salinas Lower | WQ | MPSL-DFG_Field SOP_v1.0 | Bank | 2008-10-13 |  | Water_Grab | Grab | 1 | 0.1 | m | Estuaries | UCD-GC |  |  | samplewater | EPA 600/4-91-002 mod | 10 days | Hyalella azteca | GC_EST_HA9B_W_TOX |  | None | 0 | none | 100 | 0 | Probe | SpecificConductivity | None | overlyingwater | final | µS/cm | 7179
SAL 9 | 309SAL_L | Salinas Lower | WQ | MPSL-DFG_Field SOP_v1.0 | Bank | 2008-10-13 |  | Water_Grab | Grab | 1 | 0.1 | m | Estuaries | UCD-GC |  |  | samplewater | EPA 600/4-91-002 mod | 10 days | Hyalella azteca | GC_EST_HA9B_W_TOX |  | None | 0 | none | 100 | 0 | Probe | Ammonia as NH3 | Total | overlyingwater | initial | mg/L | 1.5
SAL 9 | 309SAL_L | Salinas Lower | WQ | MPSL-DFG_Field SOP_v1.0 | Bank | 2008-10-13 |  | Water_Grab | Grab | 1 | 0.1 | m | Estuaries | UCD-GC |  |  | samplewater | EPA 600/4-91-002 mod | 10 days | Hyalella azteca | GC_EST_HA9B_W_TOX |  | None | 0 | none | 100 | 0 | Probe | Ammonia as NH3 | Total | overlyingwater | final | mg/L | -88 | ND
SAL 9 | 309SAL_L | Salinas Lower | WQ | MPSL-DFG_Field SOP_v1.0 | Bank | 2008-10-13 |  | Water_Grab | Grab | 1 | 0.1 | m | Estuaries | UCD-GC |  |  | samplewater | EPA 600/4-91-002 mod | 10 days | Hyalella azteca | GC_EST_HA9B_W_TOX |  | None | 0 | none | 100 | 0 | Probe | Ammonia as NH3 | Unionized | overlyingwater | initial | mg/L | 0.327
SAL 9 | 309SAL_L | Salinas Lower | WQ | MPSL-DFG_Field SOP_v1.0 | Bank | 2008-10-13 |  | Water_Grab | Grab | 1 | 0.1 | m | Estuaries | UCD-GC |  |  | samplewater | EPA 600/4-91-002 mod | 10 days | Hyalella azteca | GC_EST_HA9B_W_TOX |  | None | 0 | none | 100 | 0 | Probe | Ammonia as NH3 | Unionized | overlyingwater | final | mg/L | -88 | ND
SAL 9 | 309SAL_L | Salinas Lower | WQ | MPSL-DFG_Field SOP_v1.0 | Bank | 2008-10-13 |  | Water_Grab | Grab | 1 | 0.1 | m | Estuaries | UCD-GC |  |  | samplewater | EPA 600/4-91-002 mod | 10 days | Hyalella azteca | GC_EST_HA9B_W_TOX |  | None | 0 | none | 100 | 0 | Probe | Nitrate as N | Total | overlyingwater | initial | mg/L | 27.4
SAL 9 | 309SAL_L | Salinas Lower | WQ | MPSL-DFG_Field SOP_v1.0 | Bank | 2008-10-13 |  | Water_Grab | Grab | 1 | 0.1 | m | Estuaries | UCD-GC |  |  | samplewater | EPA 600/4-91-002 mod | 10 days | Hyalella azteca | GC_EST_HA9B_W_TOX |  | None | 0 | none | 100 | 0 | Probe | Phosphate as P | Total | overlyingwater | initial | mg/L | 2.1
SAL 9 | 309SAL_L | Salinas Lower | WQ | MPSL-DFG_Field SOP_v1.0 | Bank | 2008-10-13 |  | Water_Grab | Grab | 1 | 0.1 | m | Estuaries | UCD-GC |  |  | samplewater | EPA 600/4-91-002 mod | 10 days | Hyalella azteca | GC_EST_HA9B_W_TOX |  | None | 0 | none | 100 | 0 | Probe | Turbidity | Total | overlyingwater | initial | NTU | 57.2
SAL 9 | 309SAL_L | Salinas Lower | WQ | MPSL-DFG_Field SOP_v1.0 | Bank | 2008-10-13 |  | Water_Grab | Grab | 1 | 0.1 | m | Estuaries | UCD-GC |  |  | samplewater | EPA 600/4-91-002 mod | 10 days | Hyalella azteca | GC_EST_HA9B_W_TOX |  | None | 0 | none | 100 | 0 | Probe | Alkalinity as CaCO3 | None | overlyingwater | initial | mg/L | 234
SAL 9 | 309SAL_L | Salinas Lower | WQ | MPSL-DFG_Field SOP_v1.0 | Bank | 2008-10-13 |  | Water_Grab | Grab | 1 | 0.1 | m | Estuaries | UCD-GC |  |  | samplewater | EPA 600/4-91-002 mod | 10 days | Hyalella azteca | GC_EST_HA9B_W_TOX |  | None | 0 | none | 100 | 0 | Probe | Hardness as CaCO3 | None | overlyingwater | initial | mg/L | 230
SAL 9 | 309SAL_L | Salinas Lower | WQ | MPSL-DFG_Field SOP_v1.0 | Bank | 2008-10-13 |  | Water_Grab | Grab | 1 | 0.1 | m | Estuaries | UCD-GC |  |  | samplewater | EPA 600/4-91-002 mod | 10 days | Hyalella azteca | GC_EST_HA9B_W_TOX |  | None | 0 | none | 100 | 0 | Probe | Temperature | None | overlyingwater | initial | °C | 22.8
SAL 9 | 309SAL_L | Salinas Lower | WQ | MPSL-DFG_Field SOP_v1.0 | Bank | 2008-10-13 |  | Water_Grab | Grab | 1 | 0.1 | m | Estuaries | UCD-GC |  |  | samplewater | EPA 600/4-91-002 mod | 10 days | Hyalella azteca | GC_EST_HA9B_W_TOX |  | None | 0 | none | 100 | 0 | Probe | Temperature | None | overlyingwater | final | °C | 23.5
SAL 9 | 309SAL_L | Salinas Lower | WQ | MPSL-DFG_Field SOP_v1.0 | Bank | 2008-10-13 |  | Water_Grab | Grab | 1 | 0.1 | m | Estuaries | UCD-GC |  |  | samplewater | EPA 600/4-91-002 mod | 10 days | Hyalella azteca | GC_EST_HA9B_W_TOX |  | None | 0 | none | 100 | 1 | None | Survival | None | NA | 7 days | % | 90
SAL 9 | 309SAL_L | Salinas Lower | WQ | MPSL-DFG_Field SOP_v1.0 | Bank | 2008-10-13 |  | Water_Grab | Grab | 1 | 0.1 | m | Estuaries | UCD-GC |  |  | samplewater | EPA 600/4-91-002 mod | 10 days | Hyalella azteca | GC_EST_HA9B_W_TOX |  | None | 0 | none | 100 | 2 | None | Survival | None | NA | 7 days | % | 90
SAL 9 | 309SAL_L | Salinas Lower | WQ | MPSL-DFG_Field SOP_v1.0 | Bank | 2008-10-13 |  | Water_Grab | Grab | 1 | 0.1 | m | Estuaries | UCD-GC |  |  | samplewater | EPA 600/4-91-002 mod | 10 days | Hyalella azteca | GC_EST_HA9B_W_TOX |  | None | 0 | none | 100 | 3 | None | Survival | None | NA | 7 days | % | 90
SAL 9 | 309SAL_L | Salinas Lower | WQ | MPSL-DFG_Field SOP_v1.0 | Bank | 2008-10-13 |  | Water_Grab | Grab | 1 | 0.1 | m | Estuaries | UCD-GC |  |  | samplewater | EPA 600/4-91-002 mod | 10 days | Hyalella azteca | GC_EST_HA9B_W_TOX |  | None | 0 | none | 100 | 4 | None | Survival | None | NA | 7 days | % | 100
SAL 9 | 309SAL_L | Salinas Lower | WQ | MPSL-DFG_Field SOP_v1.0 | Bank | 2008-10-13 |  | Water_Grab | Grab | 1 | 0.1 | m | Estuaries | UCD-GC |  |  | samplewater | EPA 600/4-91-002 mod | 10 days | Hyalella azteca | GC_EST_HA9B_W_TOX |  | None | 0 | none | 100 | 5 | None | Survival | None | NA | 7 days | % | 100
SAL 10 | 309SAL_L | Salinas Lower | WQ | MPSL-DFG_Field SOP_v1.0 | Bank | 2009-02-17 | 12:30 | Water_Grab | Grab | 1 | 0.1 | m | Estuaries | UCD-GC |  |  | samplewater | EPA 600/4-91-002 mod | 10 days | Hyalella azteca | GC_EST_HA10B_W_TOX |  | None | 0 | none | 100 | 0 | Probe | Oxygen, Dissolved | None | overlyingwater | initial | mg/L | 11.04
SAL 10 | 309SAL_L | Salinas Lower | WQ | MPSL-DFG_Field SOP_v1.0 | Bank | 2009-02-17 | 12:30 | Water_Grab | Grab | 1 | 0.1 | m | Estuaries | UCD-GC |  |  | samplewater | EPA 600/4-91-002 mod | 10 days | Hyalella azteca | GC_EST_HA10B_W_TOX |  | None | 0 | none | 100 | 0 | Probe | Oxygen, Dissolved | None | overlyingwater | final | mg/L | 8.16
SAL 10 | 309SAL_L | Salinas Lower | WQ | MPSL-DFG_Field SOP_v1.0 | Bank | 2009-02-17 | 12:30 | Water_Grab | Grab | 1 | 0.1 | m | Estuaries | UCD-GC |  |  | samplewater | EPA 600/4-91-002 mod | 10 days | Hyalella azteca | GC_EST_HA10B_W_TOX |  | None | 0 | none | 100 | 0 | Probe | Oxygen, Dissolved | None | overlyingwater | low | mg/L | 8.16
SAL 10 | 309SAL_L | Salinas Lower | WQ | MPSL-DFG_Field SOP_v1.0 | Bank | 2009-02-17 | 12:30 | Water_Grab | Grab | 1 | 0.1 | m | Estuaries | UCD-GC |  |  | samplewater | EPA 600/4-91-002 mod | 10 days | Hyalella azteca | GC_EST_HA10B_W_TOX |  | None | 0 | none | 100 | 0 | Probe | Oxygen, Dissolved | None | overlyingwater | high | mg/L | 11.04
SAL 10 | 309SAL_L | Salinas Lower | WQ | MPSL-DFG_Field SOP_v1.0 | Bank | 2009-02-17 | 12:30 | Water_Grab | Grab | 1 | 0.1 | m | Estuaries | UCD-GC |  |  | samplewater | EPA 600/4-91-002 mod | 10 days | Hyalella azteca | GC_EST_HA10B_W_TOX |  | None | 0 | none | 100 | 0 | Probe | pH | None | overlyingwater | initial | none | 8.53
SAL 10 | 309SAL_L | Salinas Lower | WQ | MPSL-DFG_Field SOP_v1.0 | Bank | 2009-02-17 | 12:30 | Water_Grab | Grab | 1 | 0.1 | m | Estuaries | UCD-GC |  |  | samplewater | EPA 600/4-91-002 mod | 10 days | Hyalella azteca | GC_EST_HA10B_W_TOX |  | None | 0 | none | 100 | 0 | Probe | pH | None | overlyingwater | final | none | 8.75
SAL 10 | 309SAL_L | Salinas Lower | WQ | MPSL-DFG_Field SOP_v1.0 | Bank | 2009-02-17 | 12:30 | Water_Grab | Grab | 1 | 0.1 | m | Estuaries | UCD-GC |  |  | samplewater | EPA 600/4-91-002 mod | 10 days | Hyalella azteca | GC_EST_HA10B_W_TOX |  | None | 0 | none | 100 | 0 | Probe | SpecificConductivity | None | overlyingwater | initial | µS/cm | 3972
SAL 10 | 309SAL_L | Salinas Lower | WQ | MPSL-DFG_Field SOP_v1.0 | Bank | 2009-02-17 | 12:30 | Water_Grab | Grab | 1 | 0.1 | m | Estuaries | UCD-GC |  |  | samplewater | EPA 600/4-91-002 mod | 10 days | Hyalella azteca | GC_EST_HA10B_W_TOX |  | None | 0 | none | 100 | 0 | Probe | SpecificConductivity | None | overlyingwater | final | µS/cm | 4822
SAL 10 | 309SAL_L | Salinas Lower | WQ | MPSL-DFG_Field SOP_v1.0 | Bank | 2009-02-17 | 12:30 | Water_Grab | Grab | 1 | 0.1 | m | Estuaries | UCD-GC |  |  | samplewater | EPA 600/4-91-002 mod | 10 days | Hyalella azteca | GC_EST_HA10B_W_TOX |  | None | 0 | none | 100 | 0 | Probe | Ammonia as NH3 | Total | overlyingwater | initial | mg/L | 0
SAL 10 | 309SAL_L | Salinas Lower | WQ | MPSL-DFG_Field SOP_v1.0 | Bank | 2009-02-17 | 12:30 | Water_Grab | Grab | 1 | 0.1 | m | Estuaries | UCD-GC |  |  | samplewater | EPA 600/4-91-002 mod | 10 days | Hyalella azteca | GC_EST_HA10B_W_TOX |  | None | 0 | none | 100 | 0 | Probe | Ammonia as NH3 | Total | overlyingwater | final | mg/L | 1.5
SAL 10 | 309SAL_L | Salinas Lower | WQ | MPSL-DFG_Field SOP_v1.0 | Bank | 2009-02-17 | 12:30 | Water_Grab | Grab | 1 | 0.1 | m | Estuaries | UCD-GC |  |  | samplewater | EPA 600/4-91-002 mod | 10 days | Hyalella azteca | GC_EST_HA10B_W_TOX |  | None | 0 | none | 100 | 0 | Probe | Ammonia as NH3 | Unionized | overlyingwater | initial | mg/L | 0
SAL 10 | 309SAL_L | Salinas Lower | WQ | MPSL-DFG_Field SOP_v1.0 | Bank | 2009-02-17 | 12:30 | Water_Grab | Grab | 1 | 0.1 | m | Estuaries | UCD-GC |  |  | samplewater | EPA 600/4-91-002 mod | 10 days | Hyalella azteca | GC_EST_HA10B_W_TOX |  | None | 0 | none | 100 | 0 | Probe | Ammonia as NH3 | Unionized | overlyingwater | final | mg/L | 0.364
SAL 10 | 309SAL_L | Salinas Lower | WQ | MPSL-DFG_Field SOP_v1.0 | Bank | 2009-02-17 | 12:30 | Water_Grab | Grab | 1 | 0.1 | m | Estuaries | UCD-GC |  |  | samplewater | EPA 600/4-91-002 mod | 10 days | Hyalella azteca | GC_EST_HA10B_W_TOX |  | None | 0 | none | 100 | 0 | Probe | Nitrate as N | Total | overlyingwater | initial | mg/L | 30.8
SAL 10 | 309SAL_L | Salinas Lower | WQ | MPSL-DFG_Field SOP_v1.0 | Bank | 2009-02-17 | 12:30 | Water_Grab | Grab | 1 | 0.1 | m | Estuaries | UCD-GC |  |  | samplewater | EPA 600/4-91-002 mod | 10 days | Hyalella azteca | GC_EST_HA10B_W_TOX |  | None | 0 | none | 100 | 0 | Probe | Phosphate as P | Total | overlyingwater | initial | mg/L | 2.09
SAL 10 | 309SAL_L | Salinas Lower | WQ | MPSL-DFG_Field SOP_v1.0 | Bank | 2009-02-17 | 12:30 | Water_Grab | Grab | 1 | 0.1 | m | Estuaries | UCD-GC |  |  | samplewater | EPA 600/4-91-002 mod | 10 days | Hyalella azteca | GC_EST_HA10B_W_TOX |  | None | 0 | none | 100 | 0 | Probe | Turbidity | Total | overlyingwater | initial | NTU | 11.5
SAL 10 | 309SAL_L | Salinas Lower | WQ | MPSL-DFG_Field SOP_v1.0 | Bank | 2009-02-17 | 12:30 | Water_Grab | Grab | 1 | 0.1 | m | Estuaries | UCD-GC |  |  | samplewater | EPA 600/4-91-002 mod | 10 days | Hyalella azteca | GC_EST_HA10B_W_TOX |  | None | 0 | none | 100 | 0 | Probe | Alkalinity as CaCO3 | None | overlyingwater | initial | mg/L | 282
SAL 10 | 309SAL_L | Salinas Lower | WQ | MPSL-DFG_Field SOP_v1.0 | Bank | 2009-02-17 | 12:30 | Water_Grab | Grab | 1 | 0.1 | m | Estuaries | UCD-GC |  |  | samplewater | EPA 600/4-91-002 mod | 10 days | Hyalella azteca | GC_EST_HA10B_W_TOX |  | None | 0 | none | 100 | 0 | Probe | Hardness as CaCO3 | None | overlyingwater | initial | mg/L | 366
SAL 10 | 309SAL_L | Salinas Lower | WQ | MPSL-DFG_Field SOP_v1.0 | Bank | 2009-02-17 | 12:30 | Water_Grab | Grab | 1 | 0.1 | m | Estuaries | UCD-GC |  |  | samplewater | EPA 600/4-91-002 mod | 10 days | Hyalella azteca | GC_EST_HA10B_W_TOX |  | None | 0 | none | 100 | 0 | Probe | Temperature | None | overlyingwater | initial | °C | 23.1
SAL 10 | 309SAL_L | Salinas Lower | WQ | MPSL-DFG_Field SOP_v1.0 | Bank | 2009-02-17 | 12:30 | Water_Grab | Grab | 1 | 0.1 | m | Estuaries | UCD-GC |  |  | samplewater | EPA 600/4-91-002 mod | 10 days | Hyalella azteca | GC_EST_HA10B_W_TOX |  | None | 0 | none | 100 | 0 | Probe | Temperature | None | overlyingwater | final | °C | 23.2
SAL 10 | 309SAL_L | Salinas Lower | WQ | MPSL-DFG_Field SOP_v1.0 | Bank | 2009-02-17 | 12:30 | Water_Grab | Grab | 1 | 0.1 | m | Estuaries | UCD-GC |  |  | samplewater | EPA 600/4-91-002 mod | 10 days | Hyalella azteca | GC_EST_HA10B_W_TOX |  | None | 0 | none | 100 | 1 | None | Survival | None | NA | 7 days | % | 100
SAL 10 | 309SAL_L | Salinas Lower | WQ | MPSL-DFG_Field SOP_v1.0 | Bank | 2009-02-17 | 12:30 | Water_Grab | Grab | 1 | 0.1 | m | Estuaries | UCD-GC |  |  | samplewater | EPA 600/4-91-002 mod | 10 days | Hyalella azteca | GC_EST_HA10B_W_TOX |  | None | 0 | none | 100 | 2 | None | Survival | None | NA | 7 days | % | 80
SAL 10 | 309SAL_L | Salinas Lower | WQ | MPSL-DFG_Field SOP_v1.0 | Bank | 2009-02-17 | 12:30 | Water_Grab | Grab | 1 | 0.1 | m | Estuaries | UCD-GC |  |  | samplewater | EPA 600/4-91-002 mod | 10 days | Hyalella azteca | GC_EST_HA10B_W_TOX |  | None | 0 | none | 100 | 3 | None | Survival | None | NA | 7 days | % | 90.9091
SAL 10 | 309SAL_L | Salinas Lower | WQ | MPSL-DFG_Field SOP_v1.0 | Bank | 2009-02-17 | 12:30 | Water_Grab | Grab | 1 | 0.1 | m | Estuaries | UCD-GC |  |  | samplewater | EPA 600/4-91-002 mod | 10 days | Hyalella azteca | GC_EST_HA10B_W_TOX |  | None | 0 | none | 100 | 4 | None | Survival | None | NA | 7 days | % | 90
SAL 10 | 309SAL_L | Salinas Lower | WQ | MPSL-DFG_Field SOP_v1.0 | Bank | 2009-02-17 | 12:30 | Water_Grab | Grab | 1 | 0.1 | m | Estuaries | UCD-GC |  |  | samplewater | EPA 600/4-91-002 mod | 10 days | Hyalella azteca | GC_EST_HA10B_W_TOX |  | None | 0 | none | 100 | 5 | None | Survival | None | NA | 7 days | % | 100
SAL 11 | 309SAL_L | Salinas Lower | WQ | MPSL-DFG_Field SOP_v1.0 | Bank | 2009-09-09 | 11:10 | Water_Grab | Grab | 1 | 0.1 | m | Estuaries | UCD-GC |  |  | samplewater | EPA 600/4-91-002 mod | 10 days | Hyalella azteca | GC_EST_HA11_W_TOX |  | None | 0 | none | 100 | 0 | Probe | Oxygen, Dissolved | None | overlyingwater | initial | mg/L | 7.13
SAL 11 | 309SAL_L | Salinas Lower | WQ | MPSL-DFG_Field SOP_v1.0 | Bank | 2009-09-09 | 11:10 | Water_Grab | Grab | 1 | 0.1 | m | Estuaries | UCD-GC |  |  | samplewater | EPA 600/4-91-002 mod | 10 days | Hyalella azteca | GC_EST_HA11_W_TOX |  | None | 0 | none | 100 | 0 | Probe | Oxygen, Dissolved | None | overlyingwater | final | mg/L | 8.17
SAL 11 | 309SAL_L | Salinas Lower | WQ | MPSL-DFG_Field SOP_v1.0 | Bank | 2009-09-09 | 11:10 | Water_Grab | Grab | 1 | 0.1 | m | Estuaries | UCD-GC |  |  | samplewater | EPA 600/4-91-002 mod | 10 days | Hyalella azteca | GC_EST_HA11_W_TOX |  | None | 0 | none | 100 | 0 | Probe | Oxygen, Dissolved | None | overlyingwater | low | mg/L | 7.13
SAL 11 | 309SAL_L | Salinas Lower | WQ | MPSL-DFG_Field SOP_v1.0 | Bank | 2009-09-09 | 11:10 | Water_Grab | Grab | 1 | 0.1 | m | Estuaries | UCD-GC |  |  | samplewater | EPA 600/4-91-002 mod | 10 days | Hyalella azteca | GC_EST_HA11_W_TOX |  | None | 0 | none | 100 | 0 | Probe | Oxygen, Dissolved | None | overlyingwater | high | mg/L | 8.17
SAL 11 | 309SAL_L | Salinas Lower | WQ | MPSL-DFG_Field SOP_v1.0 | Bank | 2009-09-09 | 11:10 | Water_Grab | Grab | 1 | 0.1 | m | Estuaries | UCD-GC |  |  | samplewater | EPA 600/4-91-002 mod | 10 days | Hyalella azteca | GC_EST_HA11_W_TOX |  | None | 0 | none | 100 | 0 | Probe | pH | None | overlyingwater | initial | none | 8.58
SAL 11 | 309SAL_L | Salinas Lower | WQ | MPSL-DFG_Field SOP_v1.0 | Bank | 2009-09-09 | 11:10 | Water_Grab | Grab | 1 | 0.1 | m | Estuaries | UCD-GC |  |  | samplewater | EPA 600/4-91-002 mod | 10 days | Hyalella azteca | GC_EST_HA11_W_TOX |  | None | 0 | none | 100 | 0 | Probe | pH | None | overlyingwater | final | none | 8.48
SAL 11 | 309SAL_L | Salinas Lower | WQ | MPSL-DFG_Field SOP_v1.0 | Bank | 2009-09-09 | 11:10 | Water_Grab | Grab | 1 | 0.1 | m | Estuaries | UCD-GC |  |  | samplewater | EPA 600/4-91-002 mod | 10 days | Hyalella azteca | GC_EST_HA11_W_TOX |  | None | 0 | none | 100 | 0 | Probe | SpecificConductivity | None | overlyingwater | initial | µS/cm | 18920
SAL 11 | 309SAL_L | Salinas Lower | WQ | MPSL-DFG_Field SOP_v1.0 | Bank | 2009-09-09 | 11:10 | Water_Grab | Grab | 1 | 0.1 | m | Estuaries | UCD-GC |  |  | samplewater | EPA 600/4-91-002 mod | 10 days | Hyalella azteca | GC_EST_HA11_W_TOX |  | None | 0 | none | 100 | 0 | Probe | SpecificConductivity | None | overlyingwater | final | µS/cm | 26820
SAL 11 | 309SAL_L | Salinas Lower | WQ | MPSL-DFG_Field SOP_v1.0 | Bank | 2009-09-09 | 11:10 | Water_Grab | Grab | 1 | 0.1 | m | Estuaries | UCD-GC |  |  | samplewater | EPA 600/4-91-002 mod | 10 days | Hyalella azteca | GC_EST_HA11_W_TOX |  | None | 0 | none | 100 | 0 | Probe | Ammonia as NH3 | Total | overlyingwater | initial | mg/L | 0.1
SAL 11 | 309SAL_L | Salinas Lower | WQ | MPSL-DFG_Field SOP_v1.0 | Bank | 2009-09-09 | 11:10 | Water_Grab | Grab | 1 | 0.1 | m | Estuaries | UCD-GC |  |  | samplewater | EPA 600/4-91-002 mod | 10 days | Hyalella azteca | GC_EST_HA11_W_TOX |  | None | 0 | none | 100 | 0 | Probe | Ammonia as NH3 | Total | overlyingwater | final | mg/L | 0
SAL 11 | 309SAL_L | Salinas Lower | WQ | MPSL-DFG_Field SOP_v1.0 | Bank | 2009-09-09 | 11:10 | Water_Grab | Grab | 1 | 0.1 | m | Estuaries | UCD-GC |  |  | samplewater | EPA 600/4-91-002 mod | 10 days | Hyalella azteca | GC_EST_HA11_W_TOX |  | None | 0 | none | 100 | 0 | Probe | Ammonia as NH3 | Unionized | overlyingwater | initial | mg/L | 0.018
SAL 11 | 309SAL_L | Salinas Lower | WQ | MPSL-DFG_Field SOP_v1.0 | Bank | 2009-09-09 | 11:10 | Water_Grab | Grab | 1 | 0.1 | m | Estuaries | UCD-GC |  |  | samplewater | EPA 600/4-91-002 mod | 10 days | Hyalella azteca | GC_EST_HA11_W_TOX |  | None | 0 | none | 100 | 0 | Probe | Ammonia as NH3 | Unionized | overlyingwater | final | mg/L | 0
SAL 11 | 309SAL_L | Salinas Lower | WQ | MPSL-DFG_Field SOP_v1.0 | Bank | 2009-09-09 | 11:10 | Water_Grab | Grab | 1 | 0.1 | m | Estuaries | UCD-GC |  |  | samplewater | EPA 600/4-91-002 mod | 10 days | Hyalella azteca | GC_EST_HA11_W_TOX |  | None | 0 | none | 100 | 0 | Probe | Nitrate as N | Total | overlyingwater | initial | mg/L | 1.5
SAL 11 | 309SAL_L | Salinas Lower | WQ | MPSL-DFG_Field SOP_v1.0 | Bank | 2009-09-09 | 11:10 | Water_Grab | Grab | 1 | 0.1 | m | Estuaries | UCD-GC |  |  | samplewater | EPA 600/4-91-002 mod | 10 days | Hyalella azteca | GC_EST_HA11_W_TOX |  | None | 0 | none | 100 | 0 | Probe | Phosphate as P | Total | overlyingwater | initial | mg/L | 0.38
SAL 11 | 309SAL_L | Salinas Lower | WQ | MPSL-DFG_Field SOP_v1.0 | Bank | 2009-09-09 | 11:10 | Water_Grab | Grab | 1 | 0.1 | m | Estuaries | UCD-GC |  |  | samplewater | EPA 600/4-91-002 mod | 10 days | Hyalella azteca | GC_EST_HA11_W_TOX |  | None | 0 | none | 100 | 0 | Probe | Turbidity | Total | overlyingwater | initial | NTU | -88 | NR |  | Not Analyzed
SAL 11 | 309SAL_L | Salinas Lower | WQ | MPSL-DFG_Field SOP_v1.0 | Bank | 2009-09-09 | 11:10 | Water_Grab | Grab | 1 | 0.1 | m | Estuaries | UCD-GC |  |  | samplewater | EPA 600/4-91-002 mod | 10 days | Hyalella azteca | GC_EST_HA11_W_TOX |  | None | 0 | none | 100 | 0 | Probe | Alkalinity as CaCO3 | None | overlyingwater | initial | mg/L | 216
SAL 11 | 309SAL_L | Salinas Lower | WQ | MPSL-DFG_Field SOP_v1.0 | Bank | 2009-09-09 | 11:10 | Water_Grab | Grab | 1 | 0.1 | m | Estuaries | UCD-GC |  |  | samplewater | EPA 600/4-91-002 mod | 10 days | Hyalella azteca | GC_EST_HA11_W_TOX |  | None | 0 | none | 100 | 0 | Probe | Hardness as CaCO3 | None | overlyingwater | initial | mg/L | 438
SAL 11 | 309SAL_L | Salinas Lower | WQ | MPSL-DFG_Field SOP_v1.0 | Bank | 2009-09-09 | 11:10 | Water_Grab | Grab | 1 | 0.1 | m | Estuaries | UCD-GC |  |  | samplewater | EPA 600/4-91-002 mod | 10 days | Hyalella azteca | GC_EST_HA11_W_TOX |  | None | 0 | none | 100 | 0 | Probe | Temperature | None | overlyingwater | initial | °C | 23.5
SAL 11 | 309SAL_L | Salinas Lower | WQ | MPSL-DFG_Field SOP_v1.0 | Bank | 2009-09-09 | 11:10 | Water_Grab | Grab | 1 | 0.1 | m | Estuaries | UCD-GC |  |  | samplewater | EPA 600/4-91-002 mod | 10 days | Hyalella azteca | GC_EST_HA11_W_TOX |  | None | 0 | none | 100 | 0 | Probe | Temperature | None | overlyingwater | final | °C | 23.6
SAL 11 | 309SAL_L | Salinas Lower | WQ | MPSL-DFG_Field SOP_v1.0 | Bank | 2009-09-09 | 11:10 | Water_Grab | Grab | 1 | 0.1 | m | Estuaries | UCD-GC |  |  | samplewater | EPA 600/4-91-002 mod | 10 days | Hyalella azteca | GC_EST_HA11_W_TOX |  | None | 0 | none | 100 | 1 | None | Survival | None | NA | 7 days | % | 10
SAL 11 | 309SAL_L | Salinas Lower | WQ | MPSL-DFG_Field SOP_v1.0 | Bank | 2009-09-09 | 11:10 | Water_Grab | Grab | 1 | 0.1 | m | Estuaries | UCD-GC |  |  | samplewater | EPA 600/4-91-002 mod | 10 days | Hyalella azteca | GC_EST_HA11_W_TOX |  | None | 0 | none | 100 | 2 | None | Survival | None | NA | 7 days | % | 10
SAL 11 | 309SAL_L | Salinas Lower | WQ | MPSL-DFG_Field SOP_v1.0 | Bank | 2009-09-09 | 11:10 | Water_Grab | Grab | 1 | 0.1 | m | Estuaries | UCD-GC |  |  | samplewater | EPA 600/4-91-002 mod | 10 days | Hyalella azteca | GC_EST_HA11_W_TOX |  | None | 0 | none | 100 | 3 | None | Survival | None | NA | 7 days | % | 0
SAL 11 | 309SAL_L | Salinas Lower | WQ | MPSL-DFG_Field SOP_v1.0 | Bank | 2009-09-09 | 11:10 | Water_Grab | Grab | 1 | 0.1 | m | Estuaries | UCD-GC |  |  | samplewater | EPA 600/4-91-002 mod | 10 days | Hyalella azteca | GC_EST_HA11_W_TOX |  | None | 0 | none | 100 | 4 | None | Survival | None | NA | 7 days | % | 30
SAL 11 | 309SAL_L | Salinas Lower | WQ | MPSL-DFG_Field SOP_v1.0 | Bank | 2009-09-09 | 11:10 | Water_Grab | Grab | 1 | 0.1 | m | Estuaries | UCD-GC |  |  | samplewater | EPA 600/4-91-002 mod | 10 days | Hyalella azteca | GC_EST_HA11_W_TOX |  | None | 0 | none | 100 | 5 | None | Survival | None | NA | 7 days | % | 0
SAL 12 | 309SAL_L | Salinas Lower | WQ | MPSL-DFG_Field SOP_v1.0 | Bank | 2009-09-22 | 15:00 | Water_Grab | Grab | 1 | 0.1 | m | Estuaries | UCD-GC |  |  | samplewater | EPA 600/4-91-002 mod | 10 days | Hyalella azteca | GC_EST_HA12_W_TOX |  | None | 0 | none | 100 | 0 | Probe | Oxygen, Dissolved | None | overlyingwater | initial | mg/L | 7.52
SAL 12 | 309SAL_L | Salinas Lower | WQ | MPSL-DFG_Field SOP_v1.0 | Bank | 2009-09-22 | 15:00 | Water_Grab | Grab | 1 | 0.1 | m | Estuaries | UCD-GC |  |  | samplewater | EPA 600/4-91-002 mod | 10 days | Hyalella azteca | GC_EST_HA12_W_TOX |  | None | 0 | none | 100 | 0 | Probe | Oxygen, Dissolved | None | overlyingwater | final | mg/L | 8.58
SAL 12 | 309SAL_L | Salinas Lower | WQ | MPSL-DFG_Field SOP_v1.0 | Bank | 2009-09-22 | 15:00 | Water_Grab | Grab | 1 | 0.1 | m | Estuaries | UCD-GC |  |  | samplewater | EPA 600/4-91-002 mod | 10 days | Hyalella azteca | GC_EST_HA12_W_TOX |  | None | 0 | none | 100 | 0 | Probe | Oxygen, Dissolved | None | overlyingwater | low | mg/L | 7.44
SAL 12 | 309SAL_L | Salinas Lower | WQ | MPSL-DFG_Field SOP_v1.0 | Bank | 2009-09-22 | 15:00 | Water_Grab | Grab | 1 | 0.1 | m | Estuaries | UCD-GC |  |  | samplewater | EPA 600/4-91-002 mod | 10 days | Hyalella azteca | GC_EST_HA12_W_TOX |  | None | 0 | none | 100 | 0 | Probe | Oxygen, Dissolved | None | overlyingwater | high | mg/L | 8.58
SAL 12 | 309SAL_L | Salinas Lower | WQ | MPSL-DFG_Field SOP_v1.0 | Bank | 2009-09-22 | 15:00 | Water_Grab | Grab | 1 | 0.1 | m | Estuaries | UCD-GC |  |  | samplewater | EPA 600/4-91-002 mod | 10 days | Hyalella azteca | GC_EST_HA12_W_TOX |  | None | 0 | none | 100 | 0 | Probe | pH | None | overlyingwater | initial | none | 8.59
SAL 12 | 309SAL_L | Salinas Lower | WQ | MPSL-DFG_Field SOP_v1.0 | Bank | 2009-09-22 | 15:00 | Water_Grab | Grab | 1 | 0.1 | m | Estuaries | UCD-GC |  |  | samplewater | EPA 600/4-91-002 mod | 10 days | Hyalella azteca | GC_EST_HA12_W_TOX |  | None | 0 | none | 100 | 0 | Probe | pH | None | overlyingwater | final | none | 8.56
SAL 12 | 309SAL_L | Salinas Lower | WQ | MPSL-DFG_Field SOP_v1.0 | Bank | 2009-09-22 | 15:00 | Water_Grab | Grab | 1 | 0.1 | m | Estuaries | UCD-GC |  |  | samplewater | EPA 600/4-91-002 mod | 10 days | Hyalella azteca | GC_EST_HA12_W_TOX |  | None | 0 | none | 100 | 0 | Probe | SpecificConductivity | None | overlyingwater | initial | µS/cm | 18820
SAL 12 | 309SAL_L | Salinas Lower | WQ | MPSL-DFG_Field SOP_v1.0 | Bank | 2009-09-22 | 15:00 | Water_Grab | Grab | 1 | 0.1 | m | Estuaries | UCD-GC |  |  | samplewater | EPA 600/4-91-002 mod | 10 days | Hyalella azteca | GC_EST_HA12_W_TOX |  | None | 0 | none | 100 | 0 | Probe | SpecificConductivity | None | overlyingwater | final | µS/cm | 29490
SAL 12 | 309SAL_L | Salinas Lower | WQ | MPSL-DFG_Field SOP_v1.0 | Bank | 2009-09-22 | 15:00 | Water_Grab | Grab | 1 | 0.1 | m | Estuaries | UCD-GC |  |  | samplewater | EPA 600/4-91-002 mod | 10 days | Hyalella azteca | GC_EST_HA12_W_TOX |  | None | 0 | none | 100 | 0 | Probe | Ammonia as NH3 | Total | overlyingwater | initial | mg/L | 0.4
SAL 12 | 309SAL_L | Salinas Lower | WQ | MPSL-DFG_Field SOP_v1.0 | Bank | 2009-09-22 | 15:00 | Water_Grab | Grab | 1 | 0.1 | m | Estuaries | UCD-GC |  |  | samplewater | EPA 600/4-91-002 mod | 10 days | Hyalella azteca | GC_EST_HA12_W_TOX |  | None | 0 | none | 100 | 0 | Probe | Ammonia as NH3 | Total | overlyingwater | final | mg/L | 1.4
SAL 12 | 309SAL_L | Salinas Lower | WQ | MPSL-DFG_Field SOP_v1.0 | Bank | 2009-09-22 | 15:00 | Water_Grab | Grab | 1 | 0.1 | m | Estuaries | UCD-GC |  |  | samplewater | EPA 600/4-91-002 mod | 10 days | Hyalella azteca | GC_EST_HA12_W_TOX |  | None | 0 | none | 100 | 0 | Probe | Ammonia as NH3 | Unionized | overlyingwater | initial | mg/L | 0.072
SAL 12 | 309SAL_L | Salinas Lower | WQ | MPSL-DFG_Field SOP_v1.0 | Bank | 2009-09-22 | 15:00 | Water_Grab | Grab | 1 | 0.1 | m | Estuaries | UCD-GC |  |  | samplewater | EPA 600/4-91-002 mod | 10 days | Hyalella azteca | GC_EST_HA12_W_TOX |  | None | 0 | none | 100 | 0 | Probe | Ammonia as NH3 | Unionized | overlyingwater | final | mg/L | 0.24
SAL 12 | 309SAL_L | Salinas Lower | WQ | MPSL-DFG_Field SOP_v1.0 | Bank | 2009-09-22 | 15:00 | Water_Grab | Grab | 1 | 0.1 | m | Estuaries | UCD-GC |  |  | samplewater | EPA 600/4-91-002 mod | 10 days | Hyalella azteca | GC_EST_HA12_W_TOX |  | None | 0 | none | 100 | 0 | Probe | Nitrate as N | Total | overlyingwater | initial | mg/L | 0.6
SAL 12 | 309SAL_L | Salinas Lower | WQ | MPSL-DFG_Field SOP_v1.0 | Bank | 2009-09-22 | 15:00 | Water_Grab | Grab | 1 | 0.1 | m | Estuaries | UCD-GC |  |  | samplewater | EPA 600/4-91-002 mod | 10 days | Hyalella azteca | GC_EST_HA12_W_TOX |  | None | 0 | none | 100 | 0 | Probe | Phosphate as P | Total | overlyingwater | initial | mg/L | 0.77
SAL 12 | 309SAL_L | Salinas Lower | WQ | MPSL-DFG_Field SOP_v1.0 | Bank | 2009-09-22 | 15:00 | Water_Grab | Grab | 1 | 0.1 | m | Estuaries | UCD-GC |  |  | samplewater | EPA 600/4-91-002 mod | 10 days | Hyalella azteca | GC_EST_HA12_W_TOX |  | None | 0 | none | 100 | 0 | Probe | Turbidity | Total | overlyingwater | initial | NTU | -88 | NR |  | Not Analyzed
SAL 12 | 309SAL_L | Salinas Lower | WQ | MPSL-DFG_Field SOP_v1.0 | Bank | 2009-09-22 | 15:00 | Water_Grab | Grab | 1 | 0.1 | m | Estuaries | UCD-GC |  |  | samplewater | EPA 600/4-91-002 mod | 10 days | Hyalella azteca | GC_EST_HA12_W_TOX |  | None | 0 | none | 100 | 0 | Probe | Alkalinity as CaCO3 | None | overlyingwater | initial | mg/L | 216
SAL 12 | 309SAL_L | Salinas Lower | WQ | MPSL-DFG_Field SOP_v1.0 | Bank | 2009-09-22 | 15:00 | Water_Grab | Grab | 1 | 0.1 | m | Estuaries | UCD-GC |  |  | samplewater | EPA 600/4-91-002 mod | 10 days | Hyalella azteca | GC_EST_HA12_W_TOX |  | None | 0 | none | 100 | 0 | Probe | Hardness as CaCO3 | None | overlyingwater | initial | mg/L | 2510
SAL 12 | 309SAL_L | Salinas Lower | WQ | MPSL-DFG_Field SOP_v1.0 | Bank | 2009-09-22 | 15:00 | Water_Grab | Grab | 1 | 0.1 | m | Estuaries | UCD-GC |  |  | samplewater | EPA 600/4-91-002 mod | 10 days | Hyalella azteca | GC_EST_HA12_W_TOX |  | None | 0 | none | 100 | 0 | Probe | Temperature | None | overlyingwater | initial | °C | 25.4
SAL 12 | 309SAL_L | Salinas Lower | WQ | MPSL-DFG_Field SOP_v1.0 | Bank | 2009-09-22 | 15:00 | Water_Grab | Grab | 1 | 0.1 | m | Estuaries | UCD-GC |  |  | samplewater | EPA 600/4-91-002 mod | 10 days | Hyalella azteca | GC_EST_HA12_W_TOX |  | None | 0 | none | 100 | 0 | Probe | Temperature | None | overlyingwater | final | °C | 23.2
SAL 12 | 309SAL_L | Salinas Lower | WQ | MPSL-DFG_Field SOP_v1.0 | Bank | 2009-09-22 | 15:00 | Water_Grab | Grab | 1 | 0.1 | m | Estuaries | UCD-GC |  |  | samplewater | EPA 600/4-91-002 mod | 10 days | Hyalella azteca | GC_EST_HA12_W_TOX |  | None | 0 | none | 100 | 1 | None | Survival | None | NA | 7 days | % | 90
SAL 12 | 309SAL_L | Salinas Lower | WQ | MPSL-DFG_Field SOP_v1.0 | Bank | 2009-09-22 | 15:00 | Water_Grab | Grab | 1 | 0.1 | m | Estuaries | UCD-GC |  |  | samplewater | EPA 600/4-91-002 mod | 10 days | Hyalella azteca | GC_EST_HA12_W_TOX |  | None | 0 | none | 100 | 2 | None | Survival | None | NA | 7 days | % | 100
SAL 12 | 309SAL_L | Salinas Lower | WQ | MPSL-DFG_Field SOP_v1.0 | Bank | 2009-09-22 | 15:00 | Water_Grab | Grab | 1 | 0.1 | m | Estuaries | UCD-GC |  |  | samplewater | EPA 600/4-91-002 mod | 10 days | Hyalella azteca | GC_EST_HA12_W_TOX |  | None | 0 | none | 100 | 3 | None | Survival | None | NA | 7 days | % | 90
SAL 12 | 309SAL_L | Salinas Lower | WQ | MPSL-DFG_Field SOP_v1.0 | Bank | 2009-09-22 | 15:00 | Water_Grab | Grab | 1 | 0.1 | m | Estuaries | UCD-GC |  |  | samplewater | EPA 600/4-91-002 mod | 10 days | Hyalella azteca | GC_EST_HA12_W_TOX |  | None | 0 | none | 100 | 4 | None | Survival | None | NA | 7 days | % | 90
SAL 12 | 309SAL_L | Salinas Lower | WQ | MPSL-DFG_Field SOP_v1.0 | Bank | 2009-09-22 | 15:00 | Water_Grab | Grab | 1 | 0.1 | m | Estuaries | UCD-GC |  |  | samplewater | EPA 600/4-91-002 mod | 10 days | Hyalella azteca | GC_EST_HA12_W_TOX |  | None | 0 | none | 100 | 5 | None | Survival | None | NA | 7 days | % | 90
SAL 13 | 309SAL_L | Salinas Lower | WQ | MPSL-DFG_Field SOP_v1.0 | Bank | 2009-10-14 | 14:30 | Water_Grab | Grab | 1 | 0.1 | m | Estuaries | UCD-GC |  |  | samplewater | EPA 600/4-91-002 mod | 10 days | Hyalella azteca | GC_EST_HA13_W_TOX |  | None | 0 | none | 100 | 0 | Probe | Oxygen, Dissolved | None | overlyingwater | initial | mg/L | 9.44
SAL 13 | 309SAL_L | Salinas Lower | WQ | MPSL-DFG_Field SOP_v1.0 | Bank | 2009-10-14 | 14:30 | Water_Grab | Grab | 1 | 0.1 | m | Estuaries | UCD-GC |  |  | samplewater | EPA 600/4-91-002 mod | 10 days | Hyalella azteca | GC_EST_HA13_W_TOX |  | None | 0 | none | 100 | 0 | Probe | Oxygen, Dissolved | None | overlyingwater | final | mg/L | 8.49
SAL 13 | 309SAL_L | Salinas Lower | WQ | MPSL-DFG_Field SOP_v1.0 | Bank | 2009-10-14 | 14:30 | Water_Grab | Grab | 1 | 0.1 | m | Estuaries | UCD-GC |  |  | samplewater | EPA 600/4-91-002 mod | 10 days | Hyalella azteca | GC_EST_HA13_W_TOX |  | None | 0 | none | 100 | 0 | Probe | Oxygen, Dissolved | None | overlyingwater | low | mg/L | 8.4
SAL 13 | 309SAL_L | Salinas Lower | WQ | MPSL-DFG_Field SOP_v1.0 | Bank | 2009-10-14 | 14:30 | Water_Grab | Grab | 1 | 0.1 | m | Estuaries | UCD-GC |  |  | samplewater | EPA 600/4-91-002 mod | 10 days | Hyalella azteca | GC_EST_HA13_W_TOX |  | None | 0 | none | 100 | 0 | Probe | Oxygen, Dissolved | None | overlyingwater | high | mg/L | 9.44
SAL 13 | 309SAL_L | Salinas Lower | WQ | MPSL-DFG_Field SOP_v1.0 | Bank | 2009-10-14 | 14:30 | Water_Grab | Grab | 1 | 0.1 | m | Estuaries | UCD-GC |  |  | samplewater | EPA 600/4-91-002 mod | 10 days | Hyalella azteca | GC_EST_HA13_W_TOX |  | None | 0 | none | 100 | 0 | Probe | pH | None | overlyingwater | initial | none | 8.56
SAL 13 | 309SAL_L | Salinas Lower | WQ | MPSL-DFG_Field SOP_v1.0 | Bank | 2009-10-14 | 14:30 | Water_Grab | Grab | 1 | 0.1 | m | Estuaries | UCD-GC |  |  | samplewater | EPA 600/4-91-002 mod | 10 days | Hyalella azteca | GC_EST_HA13_W_TOX |  | None | 0 | none | 100 | 0 | Probe | pH | None | overlyingwater | final | none | 8.54
SAL 13 | 309SAL_L | Salinas Lower | WQ | MPSL-DFG_Field SOP_v1.0 | Bank | 2009-10-14 | 14:30 | Water_Grab | Grab | 1 | 0.1 | m | Estuaries | UCD-GC |  |  | samplewater | EPA 600/4-91-002 mod | 10 days | Hyalella azteca | GC_EST_HA13_W_TOX |  | None | 0 | none | 100 | 0 | Probe | SpecificConductivity | None | overlyingwater | initial | µS/cm | 13340
SAL 13 | 309SAL_L | Salinas Lower | WQ | MPSL-DFG_Field SOP_v1.0 | Bank | 2009-10-14 | 14:30 | Water_Grab | Grab | 1 | 0.1 | m | Estuaries | UCD-GC |  |  | samplewater | EPA 600/4-91-002 mod | 10 days | Hyalella azteca | GC_EST_HA13_W_TOX |  | None | 0 | none | 100 | 0 | Probe | SpecificConductivity | None | overlyingwater | final | µS/cm | 13870
SAL 13 | 309SAL_L | Salinas Lower | WQ | MPSL-DFG_Field SOP_v1.0 | Bank | 2009-10-14 | 14:30 | Water_Grab | Grab | 1 | 0.1 | m | Estuaries | UCD-GC |  |  | samplewater | EPA 600/4-91-002 mod | 10 days | Hyalella azteca | GC_EST_HA13_W_TOX |  | None | 0 | none | 100 | 0 | Probe | Ammonia as NH3 | Total | overlyingwater | initial | mg/L | 0.3
SAL 13 | 309SAL_L | Salinas Lower | WQ | MPSL-DFG_Field SOP_v1.0 | Bank | 2009-10-14 | 14:30 | Water_Grab | Grab | 1 | 0.1 | m | Estuaries | UCD-GC |  |  | samplewater | EPA 600/4-91-002 mod | 10 days | Hyalella azteca | GC_EST_HA13_W_TOX |  | None | 0 | none | 100 | 0 | Probe | Ammonia as NH3 | Total | overlyingwater | final | mg/L | 1.7
SAL 13 | 309SAL_L | Salinas Lower | WQ | MPSL-DFG_Field SOP_v1.0 | Bank | 2009-10-14 | 14:30 | Water_Grab | Grab | 1 | 0.1 | m | Estuaries | UCD-GC |  |  | samplewater | EPA 600/4-91-002 mod | 10 days | Hyalella azteca | GC_EST_HA13_W_TOX |  | None | 0 | none | 100 | 0 | Probe | Ammonia as NH3 | Unionized | overlyingwater | initial | mg/L | 0.051
SAL 13 | 309SAL_L | Salinas Lower | WQ | MPSL-DFG_Field SOP_v1.0 | Bank | 2009-10-14 | 14:30 | Water_Grab | Grab | 1 | 0.1 | m | Estuaries | UCD-GC |  |  | samplewater | EPA 600/4-91-002 mod | 10 days | Hyalella azteca | GC_EST_HA13_W_TOX |  | None | 0 | none | 100 | 0 | Probe | Ammonia as NH3 | Unionized | overlyingwater | final | mg/L | 0.28
SAL 13 | 309SAL_L | Salinas Lower | WQ | MPSL-DFG_Field SOP_v1.0 | Bank | 2009-10-14 | 14:30 | Water_Grab | Grab | 1 | 0.1 | m | Estuaries | UCD-GC |  |  | samplewater | EPA 600/4-91-002 mod | 10 days | Hyalella azteca | GC_EST_HA13_W_TOX |  | None | 0 | none | 100 | 0 | Probe | Nitrate as N | Total | overlyingwater | initial | mg/L | -88 | NR |  | Not Analyzed
SAL 13 | 309SAL_L | Salinas Lower | WQ | MPSL-DFG_Field SOP_v1.0 | Bank | 2009-10-14 | 14:30 | Water_Grab | Grab | 1 | 0.1 | m | Estuaries | UCD-GC |  |  | samplewater | EPA 600/4-91-002 mod | 10 days | Hyalella azteca | GC_EST_HA13_W_TOX |  | None | 0 | none | 100 | 0 | Probe | Phosphate as P | Total | overlyingwater | initial | mg/L | -88 | NR |  | Not Analyzed
SAL 13 | 309SAL_L | Salinas Lower | WQ | MPSL-DFG_Field SOP_v1.0 | Bank | 2009-10-14 | 14:30 | Water_Grab | Grab | 1 | 0.1 | m | Estuaries | UCD-GC |  |  | samplewater | EPA 600/4-91-002 mod | 10 days | Hyalella azteca | GC_EST_HA13_W_TOX |  | None | 0 | none | 100 | 0 | Probe | Turbidity | Total | overlyingwater | initial | NTU | -88 | NR |  | Not Analyzed
SAL 13 | 309SAL_L | Salinas Lower | WQ | MPSL-DFG_Field SOP_v1.0 | Bank | 2009-10-14 | 14:30 | Water_Grab | Grab | 1 | 0.1 | m | Estuaries | UCD-GC |  |  | samplewater | EPA 600/4-91-002 mod | 10 days | Hyalella azteca | GC_EST_HA13_W_TOX |  | None | 0 | none | 100 | 0 | Probe | Alkalinity as CaCO3 | None | overlyingwater | initial | mg/L | 182
SAL 13 | 309SAL_L | Salinas Lower | WQ | MPSL-DFG_Field SOP_v1.0 | Bank | 2009-10-14 | 14:30 | Water_Grab | Grab | 1 | 0.1 | m | Estuaries | UCD-GC |  |  | samplewater | EPA 600/4-91-002 mod | 10 days | Hyalella azteca | GC_EST_HA13_W_TOX |  | None | 0 | none | 100 | 0 | Probe | Hardness as CaCO3 | None | overlyingwater | initial | mg/L | 1740
SAL 13 | 309SAL_L | Salinas Lower | WQ | MPSL-DFG_Field SOP_v1.0 | Bank | 2009-10-14 | 14:30 | Water_Grab | Grab | 1 | 0.1 | m | Estuaries | UCD-GC |  |  | samplewater | EPA 600/4-91-002 mod | 10 days | Hyalella azteca | GC_EST_HA13_W_TOX |  | None | 0 | none | 100 | 0 | Probe | Temperature | None | overlyingwater | initial | °C | 24.5
SAL 13 | 309SAL_L | Salinas Lower | WQ | MPSL-DFG_Field SOP_v1.0 | Bank | 2009-10-14 | 14:30 | Water_Grab | Grab | 1 | 0.1 | m | Estuaries | UCD-GC |  |  | samplewater | EPA 600/4-91-002 mod | 10 days | Hyalella azteca | GC_EST_HA13_W_TOX |  | None | 0 | none | 100 | 0 | Probe | Temperature | None | overlyingwater | final | °C | 22.7
SAL 13 | 309SAL_L | Salinas Lower | WQ | MPSL-DFG_Field SOP_v1.0 | Bank | 2009-10-14 | 14:30 | Water_Grab | Grab | 1 | 0.1 | m | Estuaries | UCD-GC |  |  | samplewater | EPA 600/4-91-002 mod | 10 days | Hyalella azteca | GC_EST_HA13_W_TOX |  | None | 0 | none | 100 | 1 | None | Survival | None | NA | 7 days | % | 100
SAL 13 | 309SAL_L | Salinas Lower | WQ | MPSL-DFG_Field SOP_v1.0 | Bank | 2009-10-14 | 14:30 | Water_Grab | Grab | 1 | 0.1 | m | Estuaries | UCD-GC |  |  | samplewater | EPA 600/4-91-002 mod | 10 days | Hyalella azteca | GC_EST_HA13_W_TOX |  | None | 0 | none | 100 | 2 | None | Survival | None | NA | 7 days | % | 90
SAL 13 | 309SAL_L | Salinas Lower | WQ | MPSL-DFG_Field SOP_v1.0 | Bank | 2009-10-14 | 14:30 | Water_Grab | Grab | 1 | 0.1 | m | Estuaries | UCD-GC |  |  | samplewater | EPA 600/4-91-002 mod | 10 days | Hyalella azteca | GC_EST_HA13_W_TOX |  | None | 0 | none | 100 | 3 | None | Survival | None | NA | 7 days | % | 100
SAL 13 | 309SAL_L | Salinas Lower | WQ | MPSL-DFG_Field SOP_v1.0 | Bank | 2009-10-14 | 14:30 | Water_Grab | Grab | 1 | 0.1 | m | Estuaries | UCD-GC |  |  | samplewater | EPA 600/4-91-002 mod | 10 days | Hyalella azteca | GC_EST_HA13_W_TOX |  | None | 0 | none | 100 | 4 | None | Survival | None | NA | 7 days | % | 90
SAL 13 | 309SAL_L | Salinas Lower | WQ | MPSL-DFG_Field SOP_v1.0 | Bank | 2009-10-14 | 14:30 | Water_Grab | Grab | 1 | 0.1 | m | Estuaries | UCD-GC |  |  | samplewater | EPA 600/4-91-002 mod | 10 days | Hyalella azteca | GC_EST_HA13_W_TOX |  | None | 0 | none | 100 | 5 | None | Survival | None | NA | 7 days | % | 100
SAL 14 | 309SAL_L | Salinas Lower | WQ | MPSL-DFG_Field SOP_v1.0 | Bank | 2009-10-22 | 14:00 | Water_Grab | Grab | 1 | 0.1 | m | Estuaries | UCD-GC |  |  | samplewater | EPA 600/4-91-002 mod | 10 days | Hyalella azteca | GC_EST_HA14_W_TOX |  | None | 0 | none | 100 | 0 | Probe | Oxygen, Dissolved | None | overlyingwater | initial | mg/L | 10.62
SAL 14 | 309SAL_L | Salinas Lower | WQ | MPSL-DFG_Field SOP_v1.0 | Bank | 2009-10-22 | 14:00 | Water_Grab | Grab | 1 | 0.1 | m | Estuaries | UCD-GC |  |  | samplewater | EPA 600/4-91-002 mod | 10 days | Hyalella azteca | GC_EST_HA14_W_TOX |  | None | 0 | none | 100 | 0 | Probe | Oxygen, Dissolved | None | overlyingwater | final | mg/L | 7.88
SAL 14 | 309SAL_L | Salinas Lower | WQ | MPSL-DFG_Field SOP_v1.0 | Bank | 2009-10-22 | 14:00 | Water_Grab | Grab | 1 | 0.1 | m | Estuaries | UCD-GC |  |  | samplewater | EPA 600/4-91-002 mod | 10 days | Hyalella azteca | GC_EST_HA14_W_TOX |  | None | 0 | none | 100 | 0 | Probe | Oxygen, Dissolved | None | overlyingwater | low | mg/L | 5.75
SAL 14 | 309SAL_L | Salinas Lower | WQ | MPSL-DFG_Field SOP_v1.0 | Bank | 2009-10-22 | 14:00 | Water_Grab | Grab | 1 | 0.1 | m | Estuaries | UCD-GC |  |  | samplewater | EPA 600/4-91-002 mod | 10 days | Hyalella azteca | GC_EST_HA14_W_TOX |  | None | 0 | none | 100 | 0 | Probe | Oxygen, Dissolved | None | overlyingwater | high | mg/L | 10.62
SAL 14 | 309SAL_L | Salinas Lower | WQ | MPSL-DFG_Field SOP_v1.0 | Bank | 2009-10-22 | 14:00 | Water_Grab | Grab | 1 | 0.1 | m | Estuaries | UCD-GC |  |  | samplewater | EPA 600/4-91-002 mod | 10 days | Hyalella azteca | GC_EST_HA14_W_TOX |  | None | 0 | none | 100 | 0 | Probe | pH | None | overlyingwater | initial | none | 8.8
SAL 14 | 309SAL_L | Salinas Lower | WQ | MPSL-DFG_Field SOP_v1.0 | Bank | 2009-10-22 | 14:00 | Water_Grab | Grab | 1 | 0.1 | m | Estuaries | UCD-GC |  |  | samplewater | EPA 600/4-91-002 mod | 10 days | Hyalella azteca | GC_EST_HA14_W_TOX |  | None | 0 | none | 100 | 0 | Probe | pH | None | overlyingwater | final | none | 8.47
SAL 14 | 309SAL_L | Salinas Lower | WQ | MPSL-DFG_Field SOP_v1.0 | Bank | 2009-10-22 | 14:00 | Water_Grab | Grab | 1 | 0.1 | m | Estuaries | UCD-GC |  |  | samplewater | EPA 600/4-91-002 mod | 10 days | Hyalella azteca | GC_EST_HA14_W_TOX |  | None | 0 | none | 100 | 0 | Probe | SpecificConductivity | None | overlyingwater | initial | µS/cm | 11110
SAL 14 | 309SAL_L | Salinas Lower | WQ | MPSL-DFG_Field SOP_v1.0 | Bank | 2009-10-22 | 14:00 | Water_Grab | Grab | 1 | 0.1 | m | Estuaries | UCD-GC |  |  | samplewater | EPA 600/4-91-002 mod | 10 days | Hyalella azteca | GC_EST_HA14_W_TOX |  | None | 0 | none | 100 | 0 | Probe | SpecificConductivity | None | overlyingwater | final | µS/cm | 12320
SAL 14 | 309SAL_L | Salinas Lower | WQ | MPSL-DFG_Field SOP_v1.0 | Bank | 2009-10-22 | 14:00 | Water_Grab | Grab | 1 | 0.1 | m | Estuaries | UCD-GC |  |  | samplewater | EPA 600/4-91-002 mod | 10 days | Hyalella azteca | GC_EST_HA14_W_TOX |  | None | 0 | none | 100 | 0 | Probe | Ammonia as NH3 | Total | overlyingwater | initial | mg/L | 0.5
SAL 14 | 309SAL_L | Salinas Lower | WQ | MPSL-DFG_Field SOP_v1.0 | Bank | 2009-10-22 | 14:00 | Water_Grab | Grab | 1 | 0.1 | m | Estuaries | UCD-GC |  |  | samplewater | EPA 600/4-91-002 mod | 10 days | Hyalella azteca | GC_EST_HA14_W_TOX |  | None | 0 | none | 100 | 0 | Probe | Ammonia as NH3 | Total | overlyingwater | final | mg/L | 2.9
SAL 14 | 309SAL_L | Salinas Lower | WQ | MPSL-DFG_Field SOP_v1.0 | Bank | 2009-10-22 | 14:00 | Water_Grab | Grab | 1 | 0.1 | m | Estuaries | UCD-GC |  |  | samplewater | EPA 600/4-91-002 mod | 10 days | Hyalella azteca | GC_EST_HA14_W_TOX |  | None | 0 | none | 100 | 0 | Probe | Ammonia as NH3 | Unionized | overlyingwater | initial | mg/L | 0.132
SAL 14 | 309SAL_L | Salinas Lower | WQ | MPSL-DFG_Field SOP_v1.0 | Bank | 2009-10-22 | 14:00 | Water_Grab | Grab | 1 | 0.1 | m | Estuaries | UCD-GC |  |  | samplewater | EPA 600/4-91-002 mod | 10 days | Hyalella azteca | GC_EST_HA14_W_TOX |  | None | 0 | none | 100 | 0 | Probe | Ammonia as NH3 | Unionized | overlyingwater | final | mg/L | 0.417
SAL 14 | 309SAL_L | Salinas Lower | WQ | MPSL-DFG_Field SOP_v1.0 | Bank | 2009-10-22 | 14:00 | Water_Grab | Grab | 1 | 0.1 | m | Estuaries | UCD-GC |  |  | samplewater | EPA 600/4-91-002 mod | 10 days | Hyalella azteca | GC_EST_HA14_W_TOX |  | None | 0 | none | 100 | 0 | Probe | Nitrate as N | Total | overlyingwater | initial | mg/L | -88 | NR |  | Not Analyzed
SAL 14 | 309SAL_L | Salinas Lower | WQ | MPSL-DFG_Field SOP_v1.0 | Bank | 2009-10-22 | 14:00 | Water_Grab | Grab | 1 | 0.1 | m | Estuaries | UCD-GC |  |  | samplewater | EPA 600/4-91-002 mod | 10 days | Hyalella azteca | GC_EST_HA14_W_TOX |  | None | 0 | none | 100 | 0 | Probe | Phosphate as P | Total | overlyingwater | initial | mg/L | -88 | NR |  | Not Analyzed
SAL 14 | 309SAL_L | Salinas Lower | WQ | MPSL-DFG_Field SOP_v1.0 | Bank | 2009-10-22 | 14:00 | Water_Grab | Grab | 1 | 0.1 | m | Estuaries | UCD-GC |  |  | samplewater | EPA 600/4-91-002 mod | 10 days | Hyalella azteca | GC_EST_HA14_W_TOX |  | None | 0 | none | 100 | 0 | Probe | Turbidity | Total | overlyingwater | initial | NTU | -88 | NR |  | Not Analyzed
SAL 14 | 309SAL_L | Salinas Lower | WQ | MPSL-DFG_Field SOP_v1.0 | Bank | 2009-10-22 | 14:00 | Water_Grab | Grab | 1 | 0.1 | m | Estuaries | UCD-GC |  |  | samplewater | EPA 600/4-91-002 mod | 10 days | Hyalella azteca | GC_EST_HA14_W_TOX |  | None | 0 | none | 100 | 0 | Probe | Alkalinity as CaCO3 | None | overlyingwater | initial | mg/L | 181
SAL 14 | 309SAL_L | Salinas Lower | WQ | MPSL-DFG_Field SOP_v1.0 | Bank | 2009-10-22 | 14:00 | Water_Grab | Grab | 1 | 0.1 | m | Estuaries | UCD-GC |  |  | samplewater | EPA 600/4-91-002 mod | 10 days | Hyalella azteca | GC_EST_HA14_W_TOX |  | None | 0 | none | 100 | 0 | Probe | Hardness as CaCO3 | None | overlyingwater | initial | mg/L | 1450
SAL 14 | 309SAL_L | Salinas Lower | WQ | MPSL-DFG_Field SOP_v1.0 | Bank | 2009-10-22 | 14:00 | Water_Grab | Grab | 1 | 0.1 | m | Estuaries | UCD-GC |  |  | samplewater | EPA 600/4-91-002 mod | 10 days | Hyalella azteca | GC_EST_HA14_W_TOX |  | None | 0 | none | 100 | 0 | Probe | Temperature | None | overlyingwater | initial | °C | 23.4
SAL 14 | 309SAL_L | Salinas Lower | WQ | MPSL-DFG_Field SOP_v1.0 | Bank | 2009-10-22 | 14:00 | Water_Grab | Grab | 1 | 0.1 | m | Estuaries | UCD-GC |  |  | samplewater | EPA 600/4-91-002 mod | 10 days | Hyalella azteca | GC_EST_HA14_W_TOX |  | None | 0 | none | 100 | 0 | Probe | Temperature | None | overlyingwater | final | °C | 22.8
SAL 14 | 309SAL_L | Salinas Lower | WQ | MPSL-DFG_Field SOP_v1.0 | Bank | 2009-10-22 | 14:00 | Water_Grab | Grab | 1 | 0.1 | m | Estuaries | UCD-GC |  |  | samplewater | EPA 600/4-91-002 mod | 10 days | Hyalella azteca | GC_EST_HA14_W_TOX |  | None | 0 | none | 100 | 1 | None | Survival | None | NA | 7 days | % | 100
SAL 14 | 309SAL_L | Salinas Lower | WQ | MPSL-DFG_Field SOP_v1.0 | Bank | 2009-10-22 | 14:00 | Water_Grab | Grab | 1 | 0.1 | m | Estuaries | UCD-GC |  |  | samplewater | EPA 600/4-91-002 mod | 10 days | Hyalella azteca | GC_EST_HA14_W_TOX |  | None | 0 | none | 100 | 2 | None | Survival | None | NA | 7 days | % | 100
SAL 14 | 309SAL_L | Salinas Lower | WQ | MPSL-DFG_Field SOP_v1.0 | Bank | 2009-10-22 | 14:00 | Water_Grab | Grab | 1 | 0.1 | m | Estuaries | UCD-GC |  |  | samplewater | EPA 600/4-91-002 mod | 10 days | Hyalella azteca | GC_EST_HA14_W_TOX |  | None | 0 | none | 100 | 3 | None | Survival | None | NA | 7 days | % | 100
SAL 14 | 309SAL_L | Salinas Lower | WQ | MPSL-DFG_Field SOP_v1.0 | Bank | 2009-10-22 | 14:00 | Water_Grab | Grab | 1 | 0.1 | m | Estuaries | UCD-GC |  |  | samplewater | EPA 600/4-91-002 mod | 10 days | Hyalella azteca | GC_EST_HA14_W_TOX |  | None | 0 | none | 100 | 4 | None | Survival | None | NA | 7 days | % | 90
SAL 14 | 309SAL_L | Salinas Lower | WQ | MPSL-DFG_Field SOP_v1.0 | Bank | 2009-10-22 | 14:00 | Water_Grab | Grab | 1 | 0.1 | m | Estuaries | UCD-GC |  |  | samplewater | EPA 600/4-91-002 mod | 10 days | Hyalella azteca | GC_EST_HA14_W_TOX |  | None | 0 | none | 100 | 5 | None | Survival | None | NA | 7 days | % | 90
SAL 15 | 309SAL_L | Salinas Lower | WQ | MPSL-DFG_Field SOP_v1.0 | Bank | 2009-10-28 | 14:10 | Water_Grab | Grab | 1 | 0.1 | m | Estuaries | UCD-GC |  |  | samplewater | EPA 600/4-91-002 mod | 10 days | Hyalella azteca | GC_EST_HA15_W_TOX |  | None | 0 | none | 100 | 0 | Probe | Oxygen, Dissolved | None | overlyingwater | initial | mg/L | 10.56
SAL 15 | 309SAL_L | Salinas Lower | WQ | MPSL-DFG_Field SOP_v1.0 | Bank | 2009-10-28 | 14:10 | Water_Grab | Grab | 1 | 0.1 | m | Estuaries | UCD-GC |  |  | samplewater | EPA 600/4-91-002 mod | 10 days | Hyalella azteca | GC_EST_HA15_W_TOX |  | None | 0 | none | 100 | 0 | Probe | Oxygen, Dissolved | None | overlyingwater | final | mg/L | 8.01
SAL 15 | 309SAL_L | Salinas Lower | WQ | MPSL-DFG_Field SOP_v1.0 | Bank | 2009-10-28 | 14:10 | Water_Grab | Grab | 1 | 0.1 | m | Estuaries | UCD-GC |  |  | samplewater | EPA 600/4-91-002 mod | 10 days | Hyalella azteca | GC_EST_HA15_W_TOX |  | None | 0 | none | 100 | 0 | Probe | Oxygen, Dissolved | None | overlyingwater | low | mg/L | 6.77
SAL 15 | 309SAL_L | Salinas Lower | WQ | MPSL-DFG_Field SOP_v1.0 | Bank | 2009-10-28 | 14:10 | Water_Grab | Grab | 1 | 0.1 | m | Estuaries | UCD-GC |  |  | samplewater | EPA 600/4-91-002 mod | 10 days | Hyalella azteca | GC_EST_HA15_W_TOX |  | None | 0 | none | 100 | 0 | Probe | Oxygen, Dissolved | None | overlyingwater | high | mg/L | 10.56
SAL 15 | 309SAL_L | Salinas Lower | WQ | MPSL-DFG_Field SOP_v1.0 | Bank | 2009-10-28 | 14:10 | Water_Grab | Grab | 1 | 0.1 | m | Estuaries | UCD-GC |  |  | samplewater | EPA 600/4-91-002 mod | 10 days | Hyalella azteca | GC_EST_HA15_W_TOX |  | None | 0 | none | 100 | 0 | Probe | pH | None | overlyingwater | initial | none | 8.75
SAL 15 | 309SAL_L | Salinas Lower | WQ | MPSL-DFG_Field SOP_v1.0 | Bank | 2009-10-28 | 14:10 | Water_Grab | Grab | 1 | 0.1 | m | Estuaries | UCD-GC |  |  | samplewater | EPA 600/4-91-002 mod | 10 days | Hyalella azteca | GC_EST_HA15_W_TOX |  | None | 0 | none | 100 | 0 | Probe | pH | None | overlyingwater | final | none | 8.61
SAL 15 | 309SAL_L | Salinas Lower | WQ | MPSL-DFG_Field SOP_v1.0 | Bank | 2009-10-28 | 14:10 | Water_Grab | Grab | 1 | 0.1 | m | Estuaries | UCD-GC |  |  | samplewater | EPA 600/4-91-002 mod | 10 days | Hyalella azteca | GC_EST_HA15_W_TOX |  | None | 0 | none | 100 | 0 | Probe | SpecificConductivity | None | overlyingwater | initial | µS/cm | 13570
SAL 15 | 309SAL_L | Salinas Lower | WQ | MPSL-DFG_Field SOP_v1.0 | Bank | 2009-10-28 | 14:10 | Water_Grab | Grab | 1 | 0.1 | m | Estuaries | UCD-GC |  |  | samplewater | EPA 600/4-91-002 mod | 10 days | Hyalella azteca | GC_EST_HA15_W_TOX |  | None | 0 | none | 100 | 0 | Probe | SpecificConductivity | None | overlyingwater | final | µS/cm | 12180
SAL 15 | 309SAL_L | Salinas Lower | WQ | MPSL-DFG_Field SOP_v1.0 | Bank | 2009-10-28 | 14:10 | Water_Grab | Grab | 1 | 0.1 | m | Estuaries | UCD-GC |  |  | samplewater | EPA 600/4-91-002 mod | 10 days | Hyalella azteca | GC_EST_HA15_W_TOX |  | None | 0 | none | 100 | 0 | Probe | Ammonia as NH3 | Total | overlyingwater | initial | mg/L | 0
SAL 15 | 309SAL_L | Salinas Lower | WQ | MPSL-DFG_Field SOP_v1.0 | Bank | 2009-10-28 | 14:10 | Water_Grab | Grab | 1 | 0.1 | m | Estuaries | UCD-GC |  |  | samplewater | EPA 600/4-91-002 mod | 10 days | Hyalella azteca | GC_EST_HA15_W_TOX |  | None | 0 | none | 100 | 0 | Probe | Ammonia as NH3 | Total | overlyingwater | final | mg/L | 2.1
SAL 15 | 309SAL_L | Salinas Lower | WQ | MPSL-DFG_Field SOP_v1.0 | Bank | 2009-10-28 | 14:10 | Water_Grab | Grab | 1 | 0.1 | m | Estuaries | UCD-GC |  |  | samplewater | EPA 600/4-91-002 mod | 10 days | Hyalella azteca | GC_EST_HA15_W_TOX |  | None | 0 | none | 100 | 0 | Probe | Ammonia as NH3 | Unionized | overlyingwater | initial | mg/L | 0
SAL 15 | 309SAL_L | Salinas Lower | WQ | MPSL-DFG_Field SOP_v1.0 | Bank | 2009-10-28 | 14:10 | Water_Grab | Grab | 1 | 0.1 | m | Estuaries | UCD-GC |  |  | samplewater | EPA 600/4-91-002 mod | 10 days | Hyalella azteca | GC_EST_HA15_W_TOX |  | None | 0 | none | 100 | 0 | Probe | Ammonia as NH3 | Unionized | overlyingwater | final | mg/L | 0.395
SAL 15 | 309SAL_L | Salinas Lower | WQ | MPSL-DFG_Field SOP_v1.0 | Bank | 2009-10-28 | 14:10 | Water_Grab | Grab | 1 | 0.1 | m | Estuaries | UCD-GC |  |  | samplewater | EPA 600/4-91-002 mod | 10 days | Hyalella azteca | GC_EST_HA15_W_TOX |  | None | 0 | none | 100 | 0 | Probe | Nitrate as N | Total | overlyingwater | initial | mg/L | -88 | NR |  | Not Analyzed
SAL 15 | 309SAL_L | Salinas Lower | WQ | MPSL-DFG_Field SOP_v1.0 | Bank | 2009-10-28 | 14:10 | Water_Grab | Grab | 1 | 0.1 | m | Estuaries | UCD-GC |  |  | samplewater | EPA 600/4-91-002 mod | 10 days | Hyalella azteca | GC_EST_HA15_W_TOX |  | None | 0 | none | 100 | 0 | Probe | Phosphate as P | Total | overlyingwater | initial | mg/L | -88 | NR |  | Not Analyzed
SAL 15 | 309SAL_L | Salinas Lower | WQ | MPSL-DFG_Field SOP_v1.0 | Bank | 2009-10-28 | 14:10 | Water_Grab | Grab | 1 | 0.1 | m | Estuaries | UCD-GC |  |  | samplewater | EPA 600/4-91-002 mod | 10 days | Hyalella azteca | GC_EST_HA15_W_TOX |  | None | 0 | none | 100 | 0 | Probe | Turbidity | Total | overlyingwater | initial | NTU | -88 | NR |  | Not Analyzed
SAL 15 | 309SAL_L | Salinas Lower | WQ | MPSL-DFG_Field SOP_v1.0 | Bank | 2009-10-28 | 14:10 | Water_Grab | Grab | 1 | 0.1 | m | Estuaries | UCD-GC |  |  | samplewater | EPA 600/4-91-002 mod | 10 days | Hyalella azteca | GC_EST_HA15_W_TOX |  | None | 0 | none | 100 | 0 | Probe | Alkalinity as CaCO3 | None | overlyingwater | initial | mg/L | 194
SAL 15 | 309SAL_L | Salinas Lower | WQ | MPSL-DFG_Field SOP_v1.0 | Bank | 2009-10-28 | 14:10 | Water_Grab | Grab | 1 | 0.1 | m | Estuaries | UCD-GC |  |  | samplewater | EPA 600/4-91-002 mod | 10 days | Hyalella azteca | GC_EST_HA15_W_TOX |  | None | 0 | none | 100 | 0 | Probe | Hardness as CaCO3 | None | overlyingwater | initial | mg/L | 1485
SAL 15 | 309SAL_L | Salinas Lower | WQ | MPSL-DFG_Field SOP_v1.0 | Bank | 2009-10-28 | 14:10 | Water_Grab | Grab | 1 | 0.1 | m | Estuaries | UCD-GC |  |  | samplewater | EPA 600/4-91-002 mod | 10 days | Hyalella azteca | GC_EST_HA15_W_TOX |  | None | 0 | none | 100 | 0 | Probe | Temperature | None | overlyingwater | initial | °C | 22.5
SAL 15 | 309SAL_L | Salinas Lower | WQ | MPSL-DFG_Field SOP_v1.0 | Bank | 2009-10-28 | 14:10 | Water_Grab | Grab | 1 | 0.1 | m | Estuaries | UCD-GC |  |  | samplewater | EPA 600/4-91-002 mod | 10 days | Hyalella azteca | GC_EST_HA15_W_TOX |  | None | 0 | none | 100 | 0 | Probe | Temperature | None | overlyingwater | final | °C | 22.5
SAL 15 | 309SAL_L | Salinas Lower | WQ | MPSL-DFG_Field SOP_v1.0 | Bank | 2009-10-28 | 14:10 | Water_Grab | Grab | 1 | 0.1 | m | Estuaries | UCD-GC |  |  | samplewater | EPA 600/4-91-002 mod | 10 days | Hyalella azteca | GC_EST_HA15_W_TOX |  | None | 0 | none | 100 | 1 | None | Survival | None | NA | 7 days | % | 90
SAL 15 | 309SAL_L | Salinas Lower | WQ | MPSL-DFG_Field SOP_v1.0 | Bank | 2009-10-28 | 14:10 | Water_Grab | Grab | 1 | 0.1 | m | Estuaries | UCD-GC |  |  | samplewater | EPA 600/4-91-002 mod | 10 days | Hyalella azteca | GC_EST_HA15_W_TOX |  | None | 0 | none | 100 | 2 | None | Survival | None | NA | 7 days | % | 90
SAL 15 | 309SAL_L | Salinas Lower | WQ | MPSL-DFG_Field SOP_v1.0 | Bank | 2009-10-28 | 14:10 | Water_Grab | Grab | 1 | 0.1 | m | Estuaries | UCD-GC |  |  | samplewater | EPA 600/4-91-002 mod | 10 days | Hyalella azteca | GC_EST_HA15_W_TOX |  | None | 0 | none | 100 | 3 | None | Survival | None | NA | 7 days | % | 100
SAL 15 | 309SAL_L | Salinas Lower | WQ | MPSL-DFG_Field SOP_v1.0 | Bank | 2009-10-28 | 14:10 | Water_Grab | Grab | 1 | 0.1 | m | Estuaries | UCD-GC |  |  | samplewater | EPA 600/4-91-002 mod | 10 days | Hyalella azteca | GC_EST_HA15_W_TOX |  | None | 0 | none | 100 | 4 | None | Survival | None | NA | 7 days | % | 100
SAL 15 | 309SAL_L | Salinas Lower | WQ | MPSL-DFG_Field SOP_v1.0 | Bank | 2009-10-28 | 14:10 | Water_Grab | Grab | 1 | 0.1 | m | Estuaries | UCD-GC |  |  | samplewater | EPA 600/4-91-002 mod | 10 days | Hyalella azteca | GC_EST_HA15_W_TOX |  | None | 0 | none | 100 | 5 | None | Survival | None | NA | 7 days | % | 100
SAL 4 | 309SAL_L | Salinas Lower 45% | WQ | MPSL-DFG_Field SOP_v1.0 | Bank | 2008-04-29 |  | Water_Grab | Grab | 1 | 0.1 | m | Estuaries | UCD-GC |  |  | samplewater | EPA 600/4-91-002 mod | 10 days | Hyalella azteca | GC_EST_HA4A_W_TOX |  | None | 45 | % | 55 | 0 | Probe | Oxygen, Dissolved | None | overlyingwater | initial | mg/L | 9.66
SAL 4 | 309SAL_L | Salinas Lower 45% | WQ | MPSL-DFG_Field SOP_v1.0 | Bank | 2008-04-29 |  | Water_Grab | Grab | 1 | 0.1 | m | Estuaries | UCD-GC |  |  | samplewater | EPA 600/4-91-002 mod | 10 days | Hyalella azteca | GC_EST_HA4A_W_TOX |  | None | 45 | % | 55 | 0 | Probe | Oxygen, Dissolved | None | overlyingwater | final | mg/L | 8.11
SAL 4 | 309SAL_L | Salinas Lower 45% | WQ | MPSL-DFG_Field SOP_v1.0 | Bank | 2008-04-29 |  | Water_Grab | Grab | 1 | 0.1 | m | Estuaries | UCD-GC |  |  | samplewater | EPA 600/4-91-002 mod | 10 days | Hyalella azteca | GC_EST_HA4A_W_TOX |  | None | 45 | % | 55 | 0 | Probe | Oxygen, Dissolved | None | overlyingwater | low | mg/L | 8.11
SAL 4 | 309SAL_L | Salinas Lower 45% | WQ | MPSL-DFG_Field SOP_v1.0 | Bank | 2008-04-29 |  | Water_Grab | Grab | 1 | 0.1 | m | Estuaries | UCD-GC |  |  | samplewater | EPA 600/4-91-002 mod | 10 days | Hyalella azteca | GC_EST_HA4A_W_TOX |  | None | 45 | % | 55 | 0 | Probe | Oxygen, Dissolved | None | overlyingwater | high | mg/L | 9.66
SAL 4 | 309SAL_L | Salinas Lower 45% | WQ | MPSL-DFG_Field SOP_v1.0 | Bank | 2008-04-29 |  | Water_Grab | Grab | 1 | 0.1 | m | Estuaries | UCD-GC |  |  | samplewater | EPA 600/4-91-002 mod | 10 days | Hyalella azteca | GC_EST_HA4A_W_TOX |  | None | 45 | % | 55 | 0 | Probe | pH | None | overlyingwater | initial | none | 8.12
SAL 4 | 309SAL_L | Salinas Lower 45% | WQ | MPSL-DFG_Field SOP_v1.0 | Bank | 2008-04-29 |  | Water_Grab | Grab | 1 | 0.1 | m | Estuaries | UCD-GC |  |  | samplewater | EPA 600/4-91-002 mod | 10 days | Hyalella azteca | GC_EST_HA4A_W_TOX |  | None | 45 | % | 55 | 0 | Probe | pH | None | overlyingwater | final | none | 8.35
SAL 4 | 309SAL_L | Salinas Lower 45% | WQ | MPSL-DFG_Field SOP_v1.0 | Bank | 2008-04-29 |  | Water_Grab | Grab | 1 | 0.1 | m | Estuaries | UCD-GC |  |  | samplewater | EPA 600/4-91-002 mod | 10 days | Hyalella azteca | GC_EST_HA4A_W_TOX |  | None | 45 | % | 55 | 0 | Probe | SpecificConductivity | None | overlyingwater | initial | µS/cm | 23900
SAL 4 | 309SAL_L | Salinas Lower 45% | WQ | MPSL-DFG_Field SOP_v1.0 | Bank | 2008-04-29 |  | Water_Grab | Grab | 1 | 0.1 | m | Estuaries | UCD-GC |  |  | samplewater | EPA 600/4-91-002 mod | 10 days | Hyalella azteca | GC_EST_HA4A_W_TOX |  | None | 45 | % | 55 | 0 | Probe | SpecificConductivity | None | overlyingwater | final | µS/cm | 25600
SAL 4 | 309SAL_L | Salinas Lower 45% | WQ | MPSL-DFG_Field SOP_v1.0 | Bank | 2008-04-29 |  | Water_Grab | Grab | 1 | 0.1 | m | Estuaries | UCD-GC |  |  | samplewater | EPA 600/4-91-002 mod | 10 days | Hyalella azteca | GC_EST_HA4A_W_TOX |  | None | 45 | % | 55 | 0 | Probe | Ammonia as NH3 | Total | overlyingwater | initial | mg/L | -88 | ND
SAL 4 | 309SAL_L | Salinas Lower 45% | WQ | MPSL-DFG_Field SOP_v1.0 | Bank | 2008-04-29 |  | Water_Grab | Grab | 1 | 0.1 | m | Estuaries | UCD-GC |  |  | samplewater | EPA 600/4-91-002 mod | 10 days | Hyalella azteca | GC_EST_HA4A_W_TOX |  | None | 45 | % | 55 | 0 | Probe | Ammonia as NH3 | Total | overlyingwater | final | mg/L | 1.2
SAL 4 | 309SAL_L | Salinas Lower 45% | WQ | MPSL-DFG_Field SOP_v1.0 | Bank | 2008-04-29 |  | Water_Grab | Grab | 1 | 0.1 | m | Estuaries | UCD-GC |  |  | samplewater | EPA 600/4-91-002 mod | 10 days | Hyalella azteca | GC_EST_HA4A_W_TOX |  | None | 45 | % | 55 | 0 | Probe | Ammonia as NH3 | Unionized | overlyingwater | initial | mg/L | -88 | ND
SAL 4 | 309SAL_L | Salinas Lower 45% | WQ | MPSL-DFG_Field SOP_v1.0 | Bank | 2008-04-29 |  | Water_Grab | Grab | 1 | 0.1 | m | Estuaries | UCD-GC |  |  | samplewater | EPA 600/4-91-002 mod | 10 days | Hyalella azteca | GC_EST_HA4A_W_TOX |  | None | 45 | % | 55 | 0 | Probe | Ammonia as NH3 | Unionized | overlyingwater | final | mg/L | 0.136
SAL 4 | 309SAL_L | Salinas Lower 45% | WQ | MPSL-DFG_Field SOP_v1.0 | Bank | 2008-04-29 |  | Water_Grab | Grab | 1 | 0.1 | m | Estuaries | UCD-GC |  |  | samplewater | EPA 600/4-91-002 mod | 10 days | Hyalella azteca | GC_EST_HA4A_W_TOX |  | None | 45 | % | 55 | 0 | Probe | Nitrate as N | Total | overlyingwater | initial | mg/L | 0.18
SAL 4 | 309SAL_L | Salinas Lower 45% | WQ | MPSL-DFG_Field SOP_v1.0 | Bank | 2008-04-29 |  | Water_Grab | Grab | 1 | 0.1 | m | Estuaries | UCD-GC |  |  | samplewater | EPA 600/4-91-002 mod | 10 days | Hyalella azteca | GC_EST_HA4A_W_TOX |  | None | 45 | % | 55 | 0 | Probe | Phosphate as P | Total | overlyingwater | initial | mg/L | 0.07
SAL 4 | 309SAL_L | Salinas Lower 45% | WQ | MPSL-DFG_Field SOP_v1.0 | Bank | 2008-04-29 |  | Water_Grab | Grab | 1 | 0.1 | m | Estuaries | UCD-GC |  |  | samplewater | EPA 600/4-91-002 mod | 10 days | Hyalella azteca | GC_EST_HA4A_W_TOX |  | None | 45 | % | 55 | 0 | Probe | Turbidity | Total | overlyingwater | initial | NTU | 7.08
SAL 4 | 309SAL_L | Salinas Lower 45% | WQ | MPSL-DFG_Field SOP_v1.0 | Bank | 2008-04-29 |  | Water_Grab | Grab | 1 | 0.1 | m | Estuaries | UCD-GC |  |  | samplewater | EPA 600/4-91-002 mod | 10 days | Hyalella azteca | GC_EST_HA4A_W_TOX |  | None | 45 | % | 55 | 0 | Probe | Alkalinity as CaCO3 | None | overlyingwater | initial | mg/L | 129
SAL 4 | 309SAL_L | Salinas Lower 45% | WQ | MPSL-DFG_Field SOP_v1.0 | Bank | 2008-04-29 |  | Water_Grab | Grab | 1 | 0.1 | m | Estuaries | UCD-GC |  |  | samplewater | EPA 600/4-91-002 mod | 10 days | Hyalella azteca | GC_EST_HA4A_W_TOX |  | None | 45 | % | 55 | 0 | Probe | Hardness as CaCO3 | None | overlyingwater | initial | mg/L | 800
SAL 4 | 309SAL_L | Salinas Lower 45% | WQ | MPSL-DFG_Field SOP_v1.0 | Bank | 2008-04-29 |  | Water_Grab | Grab | 1 | 0.1 | m | Estuaries | UCD-GC |  |  | samplewater | EPA 600/4-91-002 mod | 10 days | Hyalella azteca | GC_EST_HA4A_W_TOX |  | None | 45 | % | 55 | 0 | Probe | Temperature | None | overlyingwater | initial | °C | 23.2
SAL 4 | 309SAL_L | Salinas Lower 45% | WQ | MPSL-DFG_Field SOP_v1.0 | Bank | 2008-04-29 |  | Water_Grab | Grab | 1 | 0.1 | m | Estuaries | UCD-GC |  |  | samplewater | EPA 600/4-91-002 mod | 10 days | Hyalella azteca | GC_EST_HA4A_W_TOX |  | None | 45 | % | 55 | 0 | Probe | Temperature | None | overlyingwater | final | °C | 23
SAL 4 | 309SAL_L | Salinas Lower 45% | WQ | MPSL-DFG_Field SOP_v1.0 | Bank | 2008-04-29 |  | Water_Grab | Grab | 1 | 0.1 | m | Estuaries | UCD-GC |  |  | samplewater | EPA 600/4-91-002 mod | 10 days | Hyalella azteca | GC_EST_HA4A_W_TOX |  | None | 45 | % | 55 | 1 | None | Survival | None | NA | 7 days | % | 90
SAL 4 | 309SAL_L | Salinas Lower 45% | WQ | MPSL-DFG_Field SOP_v1.0 | Bank | 2008-04-29 |  | Water_Grab | Grab | 1 | 0.1 | m | Estuaries | UCD-GC |  |  | samplewater | EPA 600/4-91-002 mod | 10 days | Hyalella azteca | GC_EST_HA4A_W_TOX |  | None | 45 | % | 55 | 2 | None | Survival | None | NA | 7 days | % | 80
SAL 4 | 309SAL_L | Salinas Lower 45% | WQ | MPSL-DFG_Field SOP_v1.0 | Bank | 2008-04-29 |  | Water_Grab | Grab | 1 | 0.1 | m | Estuaries | UCD-GC |  |  | samplewater | EPA 600/4-91-002 mod | 10 days | Hyalella azteca | GC_EST_HA4A_W_TOX |  | None | 45 | % | 55 | 3 | None | Survival | None | NA | 7 days | % | 80
SAL 4 | 309SAL_L | Salinas Lower 45% | WQ | MPSL-DFG_Field SOP_v1.0 | Bank | 2008-04-29 |  | Water_Grab | Grab | 1 | 0.1 | m | Estuaries | UCD-GC |  |  | samplewater | EPA 600/4-91-002 mod | 10 days | Hyalella azteca | GC_EST_HA4A_W_TOX |  | None | 45 | % | 55 | 4 | None | Survival | None | NA | 7 days | % | 100
SAL 4 | 309SAL_L | Salinas Lower 45% | WQ | MPSL-DFG_Field SOP_v1.0 | Bank | 2008-04-29 |  | Water_Grab | Grab | 1 | 0.1 | m | Estuaries | UCD-GC |  |  | samplewater | EPA 600/4-91-002 mod | 10 days | Hyalella azteca | GC_EST_HA4A_W_TOX |  | None | 45 | % | 55 | 5 | None | Survival | None | NA | 7 days | % | 100
SAL 1 | 309SAL_L | Salinas Lower 50% | WQ | MPSL-DFG_Field SOP_v1.0 | Bank | 2008-01-05 | 14:15 | Water_Grab | Grab | 1 | 0.1 | m | Estuaries | UCD-GC |  |  | samplewater | EPA 600/4-91-002 mod | 10 days | Hyalella azteca | GC_EST_HA1A_W_TOX |  | None | 50 | % | 50 | 0 | Probe | Oxygen, Dissolved | None | overlyingwater | initial | mg/L | 8.5
SAL 1 | 309SAL_L | Salinas Lower 50% | WQ | MPSL-DFG_Field SOP_v1.0 | Bank | 2008-01-05 | 14:15 | Water_Grab | Grab | 1 | 0.1 | m | Estuaries | UCD-GC |  |  | samplewater | EPA 600/4-91-002 mod | 10 days | Hyalella azteca | GC_EST_HA1A_W_TOX |  | None | 50 | % | 50 | 0 | Probe | Oxygen, Dissolved | None | overlyingwater | final | mg/L | 8.54
SAL 1 | 309SAL_L | Salinas Lower 50% | WQ | MPSL-DFG_Field SOP_v1.0 | Bank | 2008-01-05 | 14:15 | Water_Grab | Grab | 1 | 0.1 | m | Estuaries | UCD-GC |  |  | samplewater | EPA 600/4-91-002 mod | 10 days | Hyalella azteca | GC_EST_HA1A_W_TOX |  | None | 50 | % | 50 | 0 | Probe | Oxygen, Dissolved | None | overlyingwater | low | mg/L | 7.61
SAL 1 | 309SAL_L | Salinas Lower 50% | WQ | MPSL-DFG_Field SOP_v1.0 | Bank | 2008-01-05 | 14:15 | Water_Grab | Grab | 1 | 0.1 | m | Estuaries | UCD-GC |  |  | samplewater | EPA 600/4-91-002 mod | 10 days | Hyalella azteca | GC_EST_HA1A_W_TOX |  | None | 50 | % | 50 | 0 | Probe | Oxygen, Dissolved | None | overlyingwater | high | mg/L | 8.55
SAL 1 | 309SAL_L | Salinas Lower 50% | WQ | MPSL-DFG_Field SOP_v1.0 | Bank | 2008-01-05 | 14:15 | Water_Grab | Grab | 1 | 0.1 | m | Estuaries | UCD-GC |  |  | samplewater | EPA 600/4-91-002 mod | 10 days | Hyalella azteca | GC_EST_HA1A_W_TOX |  | None | 50 | % | 50 | 0 | Probe | pH | None | overlyingwater | initial | none | 7.67
SAL 1 | 309SAL_L | Salinas Lower 50% | WQ | MPSL-DFG_Field SOP_v1.0 | Bank | 2008-01-05 | 14:15 | Water_Grab | Grab | 1 | 0.1 | m | Estuaries | UCD-GC |  |  | samplewater | EPA 600/4-91-002 mod | 10 days | Hyalella azteca | GC_EST_HA1A_W_TOX |  | None | 50 | % | 50 | 0 | Probe | pH | None | overlyingwater | final | none | 8.22
SAL 1 | 309SAL_L | Salinas Lower 50% | WQ | MPSL-DFG_Field SOP_v1.0 | Bank | 2008-01-05 | 14:15 | Water_Grab | Grab | 1 | 0.1 | m | Estuaries | UCD-GC |  |  | samplewater | EPA 600/4-91-002 mod | 10 days | Hyalella azteca | GC_EST_HA1A_W_TOX |  | None | 50 | % | 50 | 0 | Probe | SpecificConductivity | None | overlyingwater | initial | µS/cm | 20800
SAL 1 | 309SAL_L | Salinas Lower 50% | WQ | MPSL-DFG_Field SOP_v1.0 | Bank | 2008-01-05 | 14:15 | Water_Grab | Grab | 1 | 0.1 | m | Estuaries | UCD-GC |  |  | samplewater | EPA 600/4-91-002 mod | 10 days | Hyalella azteca | GC_EST_HA1A_W_TOX |  | None | 50 | % | 50 | 0 | Probe | SpecificConductivity | None | overlyingwater | final | µS/cm | 22800
SAL 1 | 309SAL_L | Salinas Lower 50% | WQ | MPSL-DFG_Field SOP_v1.0 | Bank | 2008-01-05 | 14:15 | Water_Grab | Grab | 1 | 0.1 | m | Estuaries | UCD-GC |  |  | samplewater | EPA 600/4-91-002 mod | 10 days | Hyalella azteca | GC_EST_HA1A_W_TOX |  | None | 50 | % | 50 | 0 | Probe | Ammonia as NH3 | Total | overlyingwater | initial | mg/L | 0.6
SAL 1 | 309SAL_L | Salinas Lower 50% | WQ | MPSL-DFG_Field SOP_v1.0 | Bank | 2008-01-05 | 14:15 | Water_Grab | Grab | 1 | 0.1 | m | Estuaries | UCD-GC |  |  | samplewater | EPA 600/4-91-002 mod | 10 days | Hyalella azteca | GC_EST_HA1A_W_TOX |  | None | 50 | % | 50 | 0 | Probe | Ammonia as NH3 | Total | overlyingwater | final | mg/L | 0.9
SAL 1 | 309SAL_L | Salinas Lower 50% | WQ | MPSL-DFG_Field SOP_v1.0 | Bank | 2008-01-05 | 14:15 | Water_Grab | Grab | 1 | 0.1 | m | Estuaries | UCD-GC |  |  | samplewater | EPA 600/4-91-002 mod | 10 days | Hyalella azteca | GC_EST_HA1A_W_TOX |  | None | 50 | % | 50 | 0 | Probe | Ammonia as NH3 | Unionized | overlyingwater | initial | mg/L | 0.016
SAL 1 | 309SAL_L | Salinas Lower 50% | WQ | MPSL-DFG_Field SOP_v1.0 | Bank | 2008-01-05 | 14:15 | Water_Grab | Grab | 1 | 0.1 | m | Estuaries | UCD-GC |  |  | samplewater | EPA 600/4-91-002 mod | 10 days | Hyalella azteca | GC_EST_HA1A_W_TOX |  | None | 50 | % | 50 | 0 | Probe | Ammonia as NH3 | Unionized | overlyingwater | final | mg/L | 0.078
SAL 1 | 309SAL_L | Salinas Lower 50% | WQ | MPSL-DFG_Field SOP_v1.0 | Bank | 2008-01-05 | 14:15 | Water_Grab | Grab | 1 | 0.1 | m | Estuaries | UCD-GC |  |  | samplewater | EPA 600/4-91-002 mod | 10 days | Hyalella azteca | GC_EST_HA1A_W_TOX |  | None | 50 | % | 50 | 0 | Probe | Nitrate as N | Total | overlyingwater | initial | mg/L | 0
SAL 1 | 309SAL_L | Salinas Lower 50% | WQ | MPSL-DFG_Field SOP_v1.0 | Bank | 2008-01-05 | 14:15 | Water_Grab | Grab | 1 | 0.1 | m | Estuaries | UCD-GC |  |  | samplewater | EPA 600/4-91-002 mod | 10 days | Hyalella azteca | GC_EST_HA1A_W_TOX |  | None | 50 | % | 50 | 0 | Probe | Phosphate as P | Total | overlyingwater | initial | mg/L | 0.42
SAL 1 | 309SAL_L | Salinas Lower 50% | WQ | MPSL-DFG_Field SOP_v1.0 | Bank | 2008-01-05 | 14:15 | Water_Grab | Grab | 1 | 0.1 | m | Estuaries | UCD-GC |  |  | samplewater | EPA 600/4-91-002 mod | 10 days | Hyalella azteca | GC_EST_HA1A_W_TOX |  | None | 50 | % | 50 | 0 | Probe | Turbidity | Total | overlyingwater | initial | NTU | 9.26
SAL 1 | 309SAL_L | Salinas Lower 50% | WQ | MPSL-DFG_Field SOP_v1.0 | Bank | 2008-01-05 | 14:15 | Water_Grab | Grab | 1 | 0.1 | m | Estuaries | UCD-GC |  |  | samplewater | EPA 600/4-91-002 mod | 10 days | Hyalella azteca | GC_EST_HA1A_W_TOX |  | None | 50 | % | 50 | 0 | Probe | Alkalinity as CaCO3 | None | overlyingwater | initial | mg/L | 66.8
SAL 1 | 309SAL_L | Salinas Lower 50% | WQ | MPSL-DFG_Field SOP_v1.0 | Bank | 2008-01-05 | 14:15 | Water_Grab | Grab | 1 | 0.1 | m | Estuaries | UCD-GC |  |  | samplewater | EPA 600/4-91-002 mod | 10 days | Hyalella azteca | GC_EST_HA1A_W_TOX |  | None | 50 | % | 50 | 0 | Probe | Hardness as CaCO3 | None | overlyingwater | initial | mg/L | 378
SAL 1 | 309SAL_L | Salinas Lower 50% | WQ | MPSL-DFG_Field SOP_v1.0 | Bank | 2008-01-05 | 14:15 | Water_Grab | Grab | 1 | 0.1 | m | Estuaries | UCD-GC |  |  | samplewater | EPA 600/4-91-002 mod | 10 days | Hyalella azteca | GC_EST_HA1A_W_TOX |  | None | 50 | % | 50 | 0 | Probe | Temperature | None | overlyingwater | initial | °C | 25.3
SAL 1 | 309SAL_L | Salinas Lower 50% | WQ | MPSL-DFG_Field SOP_v1.0 | Bank | 2008-01-05 | 14:15 | Water_Grab | Grab | 1 | 0.1 | m | Estuaries | UCD-GC |  |  | samplewater | EPA 600/4-91-002 mod | 10 days | Hyalella azteca | GC_EST_HA1A_W_TOX |  | None | 50 | % | 50 | 0 | Probe | Temperature | None | overlyingwater | final | °C | 23.1
SAL 1 | 309SAL_L | Salinas Lower 50% | WQ | MPSL-DFG_Field SOP_v1.0 | Bank | 2008-01-05 | 14:15 | Water_Grab | Grab | 1 | 0.1 | m | Estuaries | UCD-GC |  |  | samplewater | EPA 600/4-91-002 mod | 10 days | Hyalella azteca | GC_EST_HA1A_W_TOX |  | None | 50 | % | 50 | 1 | None | Survival | None | NA | 7 days | % | 82
SAL 1 | 309SAL_L | Salinas Lower 50% | WQ | MPSL-DFG_Field SOP_v1.0 | Bank | 2008-01-05 | 14:15 | Water_Grab | Grab | 1 | 0.1 | m | Estuaries | UCD-GC |  |  | samplewater | EPA 600/4-91-002 mod | 10 days | Hyalella azteca | GC_EST_HA1A_W_TOX |  | None | 50 | % | 50 | 2 | None | Survival | None | NA | 7 days | % | 80
SAL 1 | 309SAL_L | Salinas Lower 50% | WQ | MPSL-DFG_Field SOP_v1.0 | Bank | 2008-01-05 | 14:15 | Water_Grab | Grab | 1 | 0.1 | m | Estuaries | UCD-GC |  |  | samplewater | EPA 600/4-91-002 mod | 10 days | Hyalella azteca | GC_EST_HA1A_W_TOX |  | None | 50 | % | 50 | 3 | None | Survival | None | NA | 7 days | % | 80
SAL 1 | 309SAL_L | Salinas Lower 50% | WQ | MPSL-DFG_Field SOP_v1.0 | Bank | 2008-01-05 | 14:15 | Water_Grab | Grab | 1 | 0.1 | m | Estuaries | UCD-GC |  |  | samplewater | EPA 600/4-91-002 mod | 10 days | Hyalella azteca | GC_EST_HA1A_W_TOX |  | None | 50 | % | 50 | 4 | None | Survival | None | NA | 7 days | % | 80
SAL 1 | 309SAL_L | Salinas Lower 50% | WQ | MPSL-DFG_Field SOP_v1.0 | Bank | 2008-01-05 | 14:15 | Water_Grab | Grab | 1 | 0.1 | m | Estuaries | UCD-GC |  |  | samplewater | EPA 600/4-91-002 mod | 10 days | Hyalella azteca | GC_EST_HA1A_W_TOX |  | None | 50 | % | 50 | 5 | None | Survival | None | NA | 7 days | % | 70
SAL 5 | 309SAL_L | Salinas Lower 60% | WQ | MPSL-DFG_Field SOP_v1.0 | Bank | 2008-05-29 | 14:40 | Water_Grab | Grab | 1 | 0.1 | m | Estuaries | UCD-GC |  |  | samplewater | EPA 600/4-91-002 mod | 10 days | Hyalella azteca | GC_EST_HA5_W_TOX |  | None | 60 | % | 40 | 0 | Probe | Oxygen, Dissolved | None | overlyingwater | initial | mg/L | 9.9
SAL 5 | 309SAL_L | Salinas Lower 60% | WQ | MPSL-DFG_Field SOP_v1.0 | Bank | 2008-05-29 | 14:40 | Water_Grab | Grab | 1 | 0.1 | m | Estuaries | UCD-GC |  |  | samplewater | EPA 600/4-91-002 mod | 10 days | Hyalella azteca | GC_EST_HA5_W_TOX |  | None | 60 | % | 40 | 0 | Probe | Oxygen, Dissolved | None | overlyingwater | final | mg/L | 7.66
SAL 5 | 309SAL_L | Salinas Lower 60% | WQ | MPSL-DFG_Field SOP_v1.0 | Bank | 2008-05-29 | 14:40 | Water_Grab | Grab | 1 | 0.1 | m | Estuaries | UCD-GC |  |  | samplewater | EPA 600/4-91-002 mod | 10 days | Hyalella azteca | GC_EST_HA5_W_TOX |  | None | 60 | % | 40 | 0 | Probe | Oxygen, Dissolved | None | overlyingwater | low | mg/L | 7.63
SAL 5 | 309SAL_L | Salinas Lower 60% | WQ | MPSL-DFG_Field SOP_v1.0 | Bank | 2008-05-29 | 14:40 | Water_Grab | Grab | 1 | 0.1 | m | Estuaries | UCD-GC |  |  | samplewater | EPA 600/4-91-002 mod | 10 days | Hyalella azteca | GC_EST_HA5_W_TOX |  | None | 60 | % | 40 | 0 | Probe | Oxygen, Dissolved | None | overlyingwater | high | mg/L | 9.9
SAL 5 | 309SAL_L | Salinas Lower 60% | WQ | MPSL-DFG_Field SOP_v1.0 | Bank | 2008-05-29 | 14:40 | Water_Grab | Grab | 1 | 0.1 | m | Estuaries | UCD-GC |  |  | samplewater | EPA 600/4-91-002 mod | 10 days | Hyalella azteca | GC_EST_HA5_W_TOX |  | None | 60 | % | 40 | 0 | Probe | pH | None | overlyingwater | initial | none | 8.82
SAL 5 | 309SAL_L | Salinas Lower 60% | WQ | MPSL-DFG_Field SOP_v1.0 | Bank | 2008-05-29 | 14:40 | Water_Grab | Grab | 1 | 0.1 | m | Estuaries | UCD-GC |  |  | samplewater | EPA 600/4-91-002 mod | 10 days | Hyalella azteca | GC_EST_HA5_W_TOX |  | None | 60 | % | 40 | 0 | Probe | pH | None | overlyingwater | final | none | 8.46
SAL 5 | 309SAL_L | Salinas Lower 60% | WQ | MPSL-DFG_Field SOP_v1.0 | Bank | 2008-05-29 | 14:40 | Water_Grab | Grab | 1 | 0.1 | m | Estuaries | UCD-GC |  |  | samplewater | EPA 600/4-91-002 mod | 10 days | Hyalella azteca | GC_EST_HA5_W_TOX |  | None | 60 | % | 40 | 0 | Probe | SpecificConductivity | None | overlyingwater | initial | µS/cm | 24700
SAL 5 | 309SAL_L | Salinas Lower 60% | WQ | MPSL-DFG_Field SOP_v1.0 | Bank | 2008-05-29 | 14:40 | Water_Grab | Grab | 1 | 0.1 | m | Estuaries | UCD-GC |  |  | samplewater | EPA 600/4-91-002 mod | 10 days | Hyalella azteca | GC_EST_HA5_W_TOX |  | None | 60 | % | 40 | 0 | Probe | SpecificConductivity | None | overlyingwater | final | µS/cm | 28900
SAL 5 | 309SAL_L | Salinas Lower 60% | WQ | MPSL-DFG_Field SOP_v1.0 | Bank | 2008-05-29 | 14:40 | Water_Grab | Grab | 1 | 0.1 | m | Estuaries | UCD-GC |  |  | samplewater | EPA 600/4-91-002 mod | 10 days | Hyalella azteca | GC_EST_HA5_W_TOX |  | None | 60 | % | 40 | 0 | Probe | Ammonia as NH3 | Total | overlyingwater | initial | mg/L | 0.3
SAL 5 | 309SAL_L | Salinas Lower 60% | WQ | MPSL-DFG_Field SOP_v1.0 | Bank | 2008-05-29 | 14:40 | Water_Grab | Grab | 1 | 0.1 | m | Estuaries | UCD-GC |  |  | samplewater | EPA 600/4-91-002 mod | 10 days | Hyalella azteca | GC_EST_HA5_W_TOX |  | None | 60 | % | 40 | 0 | Probe | Ammonia as NH3 | Total | overlyingwater | final | mg/L | 1.2
SAL 5 | 309SAL_L | Salinas Lower 60% | WQ | MPSL-DFG_Field SOP_v1.0 | Bank | 2008-05-29 | 14:40 | Water_Grab | Grab | 1 | 0.1 | m | Estuaries | UCD-GC |  |  | samplewater | EPA 600/4-91-002 mod | 10 days | Hyalella azteca | GC_EST_HA5_W_TOX |  | None | 60 | % | 40 | 0 | Probe | Ammonia as NH3 | Unionized | overlyingwater | initial | mg/L | 0.082
SAL 5 | 309SAL_L | Salinas Lower 60% | WQ | MPSL-DFG_Field SOP_v1.0 | Bank | 2008-05-29 | 14:40 | Water_Grab | Grab | 1 | 0.1 | m | Estuaries | UCD-GC |  |  | samplewater | EPA 600/4-91-002 mod | 10 days | Hyalella azteca | GC_EST_HA5_W_TOX |  | None | 60 | % | 40 | 0 | Probe | Ammonia as NH3 | Unionized | overlyingwater | final | mg/L | 0.169
SAL 5 | 309SAL_L | Salinas Lower 60% | WQ | MPSL-DFG_Field SOP_v1.0 | Bank | 2008-05-29 | 14:40 | Water_Grab | Grab | 1 | 0.1 | m | Estuaries | UCD-GC |  |  | samplewater | EPA 600/4-91-002 mod | 10 days | Hyalella azteca | GC_EST_HA5_W_TOX |  | None | 60 | % | 40 | 0 | Probe | Nitrate as N | Total | overlyingwater | initial | mg/L | 0.02
SAL 5 | 309SAL_L | Salinas Lower 60% | WQ | MPSL-DFG_Field SOP_v1.0 | Bank | 2008-05-29 | 14:40 | Water_Grab | Grab | 1 | 0.1 | m | Estuaries | UCD-GC |  |  | samplewater | EPA 600/4-91-002 mod | 10 days | Hyalella azteca | GC_EST_HA5_W_TOX |  | None | 60 | % | 40 | 0 | Probe | Phosphate as P | Total | overlyingwater | initial | mg/L | 0.33
SAL 5 | 309SAL_L | Salinas Lower 60% | WQ | MPSL-DFG_Field SOP_v1.0 | Bank | 2008-05-29 | 14:40 | Water_Grab | Grab | 1 | 0.1 | m | Estuaries | UCD-GC |  |  | samplewater | EPA 600/4-91-002 mod | 10 days | Hyalella azteca | GC_EST_HA5_W_TOX |  | None | 60 | % | 40 | 0 | Probe | Turbidity | Total | overlyingwater | initial | NTU | 16.9
SAL 5 | 309SAL_L | Salinas Lower 60% | WQ | MPSL-DFG_Field SOP_v1.0 | Bank | 2008-05-29 | 14:40 | Water_Grab | Grab | 1 | 0.1 | m | Estuaries | UCD-GC |  |  | samplewater | EPA 600/4-91-002 mod | 10 days | Hyalella azteca | GC_EST_HA5_W_TOX |  | None | 60 | % | 40 | 0 | Probe | Alkalinity as CaCO3 | None | overlyingwater | initial | mg/L | 143
SAL 5 | 309SAL_L | Salinas Lower 60% | WQ | MPSL-DFG_Field SOP_v1.0 | Bank | 2008-05-29 | 14:40 | Water_Grab | Grab | 1 | 0.1 | m | Estuaries | UCD-GC |  |  | samplewater | EPA 600/4-91-002 mod | 10 days | Hyalella azteca | GC_EST_HA5_W_TOX |  | None | 60 | % | 40 | 0 | Probe | Hardness as CaCO3 | None | overlyingwater | initial | mg/L | 496
SAL 5 | 309SAL_L | Salinas Lower 60% | WQ | MPSL-DFG_Field SOP_v1.0 | Bank | 2008-05-29 | 14:40 | Water_Grab | Grab | 1 | 0.1 | m | Estuaries | UCD-GC |  |  | samplewater | EPA 600/4-91-002 mod | 10 days | Hyalella azteca | GC_EST_HA5_W_TOX |  | None | 60 | % | 40 | 0 | Probe | Temperature | None | overlyingwater | initial | °C | 24.5
SAL 5 | 309SAL_L | Salinas Lower 60% | WQ | MPSL-DFG_Field SOP_v1.0 | Bank | 2008-05-29 | 14:40 | Water_Grab | Grab | 1 | 0.1 | m | Estuaries | UCD-GC |  |  | samplewater | EPA 600/4-91-002 mod | 10 days | Hyalella azteca | GC_EST_HA5_W_TOX |  | None | 60 | % | 40 | 0 | Probe | Temperature | None | overlyingwater | final | °C | 23.3
SAL 5 | 309SAL_L | Salinas Lower 60% | WQ | MPSL-DFG_Field SOP_v1.0 | Bank | 2008-05-29 | 14:40 | Water_Grab | Grab | 1 | 0.1 | m | Estuaries | UCD-GC |  |  | samplewater | EPA 600/4-91-002 mod | 10 days | Hyalella azteca | GC_EST_HA5_W_TOX |  | None | 60 | % | 40 | 1 | None | Survival | None | NA | 7 days | % | 70
SAL 5 | 309SAL_L | Salinas Lower 60% | WQ | MPSL-DFG_Field SOP_v1.0 | Bank | 2008-05-29 | 14:40 | Water_Grab | Grab | 1 | 0.1 | m | Estuaries | UCD-GC |  |  | samplewater | EPA 600/4-91-002 mod | 10 days | Hyalella azteca | GC_EST_HA5_W_TOX |  | None | 60 | % | 40 | 2 | None | Survival | None | NA | 7 days | % | 60
SAL 5 | 309SAL_L | Salinas Lower 60% | WQ | MPSL-DFG_Field SOP_v1.0 | Bank | 2008-05-29 | 14:40 | Water_Grab | Grab | 1 | 0.1 | m | Estuaries | UCD-GC |  |  | samplewater | EPA 600/4-91-002 mod | 10 days | Hyalella azteca | GC_EST_HA5_W_TOX |  | None | 60 | % | 40 | 3 | None | Survival | None | NA | 7 days | % | 80
SAL 5 | 309SAL_L | Salinas Lower 60% | WQ | MPSL-DFG_Field SOP_v1.0 | Bank | 2008-05-29 | 14:40 | Water_Grab | Grab | 1 | 0.1 | m | Estuaries | UCD-GC |  |  | samplewater | EPA 600/4-91-002 mod | 10 days | Hyalella azteca | GC_EST_HA5_W_TOX |  | None | 60 | % | 40 | 4 | None | Survival | None | NA | 7 days | % | 100
SAL 5 | 309SAL_L | Salinas Lower 60% | WQ | MPSL-DFG_Field SOP_v1.0 | Bank | 2008-05-29 | 14:40 | Water_Grab | Grab | 1 | 0.1 | m | Estuaries | UCD-GC |  |  | samplewater | EPA 600/4-91-002 mod | 10 days | Hyalella azteca | GC_EST_HA5_W_TOX |  | None | 60 | % | 40 | 5 | None | Survival | None | NA | 7 days | % | 90
SAU 1 | 309SAL_U | Salinas Upper | WQ | MPSL-DFG_Field SOP_v1.0 | Bank | 2008-01-05 | 13:30 | Water_Grab | Grab | 1 | 0.1 | m | Estuaries | UCD-GC |  |  | samplewater | EPA 600/4-91-002 mod | 10 days | Hyalella azteca | GC_EST_HA1A_W_TOX |  | None | 0 | none | 100 | 0 | Probe | Oxygen, Dissolved | None | overlyingwater | initial | mg/L | 9.18
SAU 1 | 309SAL_U | Salinas Upper | WQ | MPSL-DFG_Field SOP_v1.0 | Bank | 2008-01-05 | 13:30 | Water_Grab | Grab | 1 | 0.1 | m | Estuaries | UCD-GC |  |  | samplewater | EPA 600/4-91-002 mod | 10 days | Hyalella azteca | GC_EST_HA1A_W_TOX |  | None | 0 | none | 100 | 0 | Probe | Oxygen, Dissolved | None | overlyingwater | final | mg/L | 8.57
SAU 1 | 309SAL_U | Salinas Upper | WQ | MPSL-DFG_Field SOP_v1.0 | Bank | 2008-01-05 | 13:30 | Water_Grab | Grab | 1 | 0.1 | m | Estuaries | UCD-GC |  |  | samplewater | EPA 600/4-91-002 mod | 10 days | Hyalella azteca | GC_EST_HA1A_W_TOX |  | None | 0 | none | 100 | 0 | Probe | Oxygen, Dissolved | None | overlyingwater | low | mg/L | 7.62
SAU 1 | 309SAL_U | Salinas Upper | WQ | MPSL-DFG_Field SOP_v1.0 | Bank | 2008-01-05 | 13:30 | Water_Grab | Grab | 1 | 0.1 | m | Estuaries | UCD-GC |  |  | samplewater | EPA 600/4-91-002 mod | 10 days | Hyalella azteca | GC_EST_HA1A_W_TOX |  | None | 0 | none | 100 | 0 | Probe | Oxygen, Dissolved | None | overlyingwater | high | mg/L | 9.18
SAU 1 | 309SAL_U | Salinas Upper | WQ | MPSL-DFG_Field SOP_v1.0 | Bank | 2008-01-05 | 13:30 | Water_Grab | Grab | 1 | 0.1 | m | Estuaries | UCD-GC |  |  | samplewater | EPA 600/4-91-002 mod | 10 days | Hyalella azteca | GC_EST_HA1A_W_TOX |  | None | 0 | none | 100 | 0 | Probe | pH | None | overlyingwater | initial | none | 7.84
SAU 1 | 309SAL_U | Salinas Upper | WQ | MPSL-DFG_Field SOP_v1.0 | Bank | 2008-01-05 | 13:30 | Water_Grab | Grab | 1 | 0.1 | m | Estuaries | UCD-GC |  |  | samplewater | EPA 600/4-91-002 mod | 10 days | Hyalella azteca | GC_EST_HA1A_W_TOX |  | None | 0 | none | 100 | 0 | Probe | pH | None | overlyingwater | final | none | 8.63
SAU 1 | 309SAL_U | Salinas Upper | WQ | MPSL-DFG_Field SOP_v1.0 | Bank | 2008-01-05 | 13:30 | Water_Grab | Grab | 1 | 0.1 | m | Estuaries | UCD-GC |  |  | samplewater | EPA 600/4-91-002 mod | 10 days | Hyalella azteca | GC_EST_HA1A_W_TOX |  | None | 0 | none | 100 | 0 | Probe | SpecificConductivity | None | overlyingwater | initial | µS/cm | 6370
SAU 1 | 309SAL_U | Salinas Upper | WQ | MPSL-DFG_Field SOP_v1.0 | Bank | 2008-01-05 | 13:30 | Water_Grab | Grab | 1 | 0.1 | m | Estuaries | UCD-GC |  |  | samplewater | EPA 600/4-91-002 mod | 10 days | Hyalella azteca | GC_EST_HA1A_W_TOX |  | None | 0 | none | 100 | 0 | Probe | SpecificConductivity | None | overlyingwater | final | µS/cm | 7070
SAU 1 | 309SAL_U | Salinas Upper | WQ | MPSL-DFG_Field SOP_v1.0 | Bank | 2008-01-05 | 13:30 | Water_Grab | Grab | 1 | 0.1 | m | Estuaries | UCD-GC |  |  | samplewater | EPA 600/4-91-002 mod | 10 days | Hyalella azteca | GC_EST_HA1A_W_TOX |  | None | 0 | none | 100 | 0 | Probe | Ammonia as NH3 | Total | overlyingwater | initial | mg/L | -88 | ND
SAU 1 | 309SAL_U | Salinas Upper | WQ | MPSL-DFG_Field SOP_v1.0 | Bank | 2008-01-05 | 13:30 | Water_Grab | Grab | 1 | 0.1 | m | Estuaries | UCD-GC |  |  | samplewater | EPA 600/4-91-002 mod | 10 days | Hyalella azteca | GC_EST_HA1A_W_TOX |  | None | 0 | none | 100 | 0 | Probe | Ammonia as NH3 | Total | overlyingwater | final | mg/L | 0.3
SAU 1 | 309SAL_U | Salinas Upper | WQ | MPSL-DFG_Field SOP_v1.0 | Bank | 2008-01-05 | 13:30 | Water_Grab | Grab | 1 | 0.1 | m | Estuaries | UCD-GC |  |  | samplewater | EPA 600/4-91-002 mod | 10 days | Hyalella azteca | GC_EST_HA1A_W_TOX |  | None | 0 | none | 100 | 0 | Probe | Ammonia as NH3 | Unionized | overlyingwater | initial | mg/L | -88 | ND
SAU 1 | 309SAL_U | Salinas Upper | WQ | MPSL-DFG_Field SOP_v1.0 | Bank | 2008-01-05 | 13:30 | Water_Grab | Grab | 1 | 0.1 | m | Estuaries | UCD-GC |  |  | samplewater | EPA 600/4-91-002 mod | 10 days | Hyalella azteca | GC_EST_HA1A_W_TOX |  | None | 0 | none | 100 | 0 | Probe | Ammonia as NH3 | Unionized | overlyingwater | final | mg/L | 0.059
SAU 1 | 309SAL_U | Salinas Upper | WQ | MPSL-DFG_Field SOP_v1.0 | Bank | 2008-01-05 | 13:30 | Water_Grab | Grab | 1 | 0.1 | m | Estuaries | UCD-GC |  |  | samplewater | EPA 600/4-91-002 mod | 10 days | Hyalella azteca | GC_EST_HA1A_W_TOX |  | None | 0 | none | 100 | 0 | Probe | Nitrate as N | Total | overlyingwater | initial | mg/L | 0.99
SAU 1 | 309SAL_U | Salinas Upper | WQ | MPSL-DFG_Field SOP_v1.0 | Bank | 2008-01-05 | 13:30 | Water_Grab | Grab | 1 | 0.1 | m | Estuaries | UCD-GC |  |  | samplewater | EPA 600/4-91-002 mod | 10 days | Hyalella azteca | GC_EST_HA1A_W_TOX |  | None | 0 | none | 100 | 0 | Probe | Phosphate as P | Total | overlyingwater | initial | mg/L | 0.79
SAU 1 | 309SAL_U | Salinas Upper | WQ | MPSL-DFG_Field SOP_v1.0 | Bank | 2008-01-05 | 13:30 | Water_Grab | Grab | 1 | 0.1 | m | Estuaries | UCD-GC |  |  | samplewater | EPA 600/4-91-002 mod | 10 days | Hyalella azteca | GC_EST_HA1A_W_TOX |  | None | 0 | none | 100 | 0 | Probe | Turbidity | Total | overlyingwater | initial | NTU | 9.29
SAU 1 | 309SAL_U | Salinas Upper | WQ | MPSL-DFG_Field SOP_v1.0 | Bank | 2008-01-05 | 13:30 | Water_Grab | Grab | 1 | 0.1 | m | Estuaries | UCD-GC |  |  | samplewater | EPA 600/4-91-002 mod | 10 days | Hyalella azteca | GC_EST_HA1A_W_TOX |  | None | 0 | none | 100 | 0 | Probe | Alkalinity as CaCO3 | None | overlyingwater | initial | mg/L | 184
SAU 1 | 309SAL_U | Salinas Upper | WQ | MPSL-DFG_Field SOP_v1.0 | Bank | 2008-01-05 | 13:30 | Water_Grab | Grab | 1 | 0.1 | m | Estuaries | UCD-GC |  |  | samplewater | EPA 600/4-91-002 mod | 10 days | Hyalella azteca | GC_EST_HA1A_W_TOX |  | None | 0 | none | 100 | 0 | Probe | Hardness as CaCO3 | None | overlyingwater | initial | mg/L | 133
SAU 1 | 309SAL_U | Salinas Upper | WQ | MPSL-DFG_Field SOP_v1.0 | Bank | 2008-01-05 | 13:30 | Water_Grab | Grab | 1 | 0.1 | m | Estuaries | UCD-GC |  |  | samplewater | EPA 600/4-91-002 mod | 10 days | Hyalella azteca | GC_EST_HA1A_W_TOX |  | None | 0 | none | 100 | 0 | Probe | Temperature | None | overlyingwater | initial | °C | 25.3
SAU 1 | 309SAL_U | Salinas Upper | WQ | MPSL-DFG_Field SOP_v1.0 | Bank | 2008-01-05 | 13:30 | Water_Grab | Grab | 1 | 0.1 | m | Estuaries | UCD-GC |  |  | samplewater | EPA 600/4-91-002 mod | 10 days | Hyalella azteca | GC_EST_HA1A_W_TOX |  | None | 0 | none | 100 | 0 | Probe | Temperature | None | overlyingwater | final | °C | 23.1
SAU 1 | 309SAL_U | Salinas Upper | WQ | MPSL-DFG_Field SOP_v1.0 | Bank | 2008-01-05 | 13:30 | Water_Grab | Grab | 1 | 0.1 | m | Estuaries | UCD-GC |  |  | samplewater | EPA 600/4-91-002 mod | 10 days | Hyalella azteca | GC_EST_HA1A_W_TOX |  | None | 0 | none | 100 | 1 | None | Survival | None | NA | 7 days | % | 90
SAU 1 | 309SAL_U | Salinas Upper | WQ | MPSL-DFG_Field SOP_v1.0 | Bank | 2008-01-05 | 13:30 | Water_Grab | Grab | 1 | 0.1 | m | Estuaries | UCD-GC |  |  | samplewater | EPA 600/4-91-002 mod | 10 days | Hyalella azteca | GC_EST_HA1A_W_TOX |  | None | 0 | none | 100 | 2 | None | Survival | None | NA | 7 days | % | 80
SAU 1 | 309SAL_U | Salinas Upper | WQ | MPSL-DFG_Field SOP_v1.0 | Bank | 2008-01-05 | 13:30 | Water_Grab | Grab | 1 | 0.1 | m | Estuaries | UCD-GC |  |  | samplewater | EPA 600/4-91-002 mod | 10 days | Hyalella azteca | GC_EST_HA1A_W_TOX |  | None | 0 | none | 100 | 3 | None | Survival | None | NA | 7 days | % | 100
SAU 1 | 309SAL_U | Salinas Upper | WQ | MPSL-DFG_Field SOP_v1.0 | Bank | 2008-01-05 | 13:30 | Water_Grab | Grab | 1 | 0.1 | m | Estuaries | UCD-GC |  |  | samplewater | EPA 600/4-91-002 mod | 10 days | Hyalella azteca | GC_EST_HA1A_W_TOX |  | None | 0 | none | 100 | 4 | None | Survival | None | NA | 7 days | % | 90
SAU 1 | 309SAL_U | Salinas Upper | WQ | MPSL-DFG_Field SOP_v1.0 | Bank | 2008-01-05 | 13:30 | Water_Grab | Grab | 1 | 0.1 | m | Estuaries | UCD-GC |  |  | samplewater | EPA 600/4-91-002 mod | 10 days | Hyalella azteca | GC_EST_HA1A_W_TOX |  | None | 0 | none | 100 | 5 | None | Survival | None | NA | 7 days | % | 100
SAU 2 | 309SAL_U | Salinas Upper | WQ | MPSL-DFG_Field SOP_v1.0 | Bank | 2008-02-25 | 8:30 | Water_Grab | Grab | 1 | 0.1 | m | Estuaries | UCD-GC |  |  | samplewater | EPA 600/4-91-002 mod | 10 days | Hyalella azteca | GC_EST_HA2_W_TOX |  | None | 0 | none | 100 | 0 | Probe | Oxygen, Dissolved | None | overlyingwater | initial | mg/L | 8.23
SAU 2 | 309SAL_U | Salinas Upper | WQ | MPSL-DFG_Field SOP_v1.0 | Bank | 2008-02-25 | 8:30 | Water_Grab | Grab | 1 | 0.1 | m | Estuaries | UCD-GC |  |  | samplewater | EPA 600/4-91-002 mod | 10 days | Hyalella azteca | GC_EST_HA2_W_TOX |  | None | 0 | none | 100 | 0 | Probe | Oxygen, Dissolved | None | overlyingwater | final | mg/L | 8.11
SAU 2 | 309SAL_U | Salinas Upper | WQ | MPSL-DFG_Field SOP_v1.0 | Bank | 2008-02-25 | 8:30 | Water_Grab | Grab | 1 | 0.1 | m | Estuaries | UCD-GC |  |  | samplewater | EPA 600/4-91-002 mod | 10 days | Hyalella azteca | GC_EST_HA2_W_TOX |  | None | 0 | none | 100 | 0 | Probe | Oxygen, Dissolved | None | overlyingwater | low | mg/L | 8.11
SAU 2 | 309SAL_U | Salinas Upper | WQ | MPSL-DFG_Field SOP_v1.0 | Bank | 2008-02-25 | 8:30 | Water_Grab | Grab | 1 | 0.1 | m | Estuaries | UCD-GC |  |  | samplewater | EPA 600/4-91-002 mod | 10 days | Hyalella azteca | GC_EST_HA2_W_TOX |  | None | 0 | none | 100 | 0 | Probe | Oxygen, Dissolved | None | overlyingwater | high | mg/L | 9.12
SAU 2 | 309SAL_U | Salinas Upper | WQ | MPSL-DFG_Field SOP_v1.0 | Bank | 2008-02-25 | 8:30 | Water_Grab | Grab | 1 | 0.1 | m | Estuaries | UCD-GC |  |  | samplewater | EPA 600/4-91-002 mod | 10 days | Hyalella azteca | GC_EST_HA2_W_TOX |  | None | 0 | none | 100 | 0 | Probe | pH | None | overlyingwater | initial | none | 8.24
SAU 2 | 309SAL_U | Salinas Upper | WQ | MPSL-DFG_Field SOP_v1.0 | Bank | 2008-02-25 | 8:30 | Water_Grab | Grab | 1 | 0.1 | m | Estuaries | UCD-GC |  |  | samplewater | EPA 600/4-91-002 mod | 10 days | Hyalella azteca | GC_EST_HA2_W_TOX |  | None | 0 | none | 100 | 0 | Probe | pH | None | overlyingwater | final | none | 8.51
SAU 2 | 309SAL_U | Salinas Upper | WQ | MPSL-DFG_Field SOP_v1.0 | Bank | 2008-02-25 | 8:30 | Water_Grab | Grab | 1 | 0.1 | m | Estuaries | UCD-GC |  |  | samplewater | EPA 600/4-91-002 mod | 10 days | Hyalella azteca | GC_EST_HA2_W_TOX |  | None | 0 | none | 100 | 0 | Probe | SpecificConductivity | None | overlyingwater | initial | µS/cm | 6660
SAU 2 | 309SAL_U | Salinas Upper | WQ | MPSL-DFG_Field SOP_v1.0 | Bank | 2008-02-25 | 8:30 | Water_Grab | Grab | 1 | 0.1 | m | Estuaries | UCD-GC |  |  | samplewater | EPA 600/4-91-002 mod | 10 days | Hyalella azteca | GC_EST_HA2_W_TOX |  | None | 0 | none | 100 | 0 | Probe | SpecificConductivity | None | overlyingwater | final | µS/cm | 8680
SAU 2 | 309SAL_U | Salinas Upper | WQ | MPSL-DFG_Field SOP_v1.0 | Bank | 2008-02-25 | 8:30 | Water_Grab | Grab | 1 | 0.1 | m | Estuaries | UCD-GC |  |  | samplewater | EPA 600/4-91-002 mod | 10 days | Hyalella azteca | GC_EST_HA2_W_TOX |  | None | 0 | none | 100 | 0 | Probe | Ammonia as NH3 | Total | overlyingwater | initial | mg/L | -88 | ND
SAU 2 | 309SAL_U | Salinas Upper | WQ | MPSL-DFG_Field SOP_v1.0 | Bank | 2008-02-25 | 8:30 | Water_Grab | Grab | 1 | 0.1 | m | Estuaries | UCD-GC |  |  | samplewater | EPA 600/4-91-002 mod | 10 days | Hyalella azteca | GC_EST_HA2_W_TOX |  | None | 0 | none | 100 | 0 | Probe | Ammonia as NH3 | Total | overlyingwater | final | mg/L | 0.2
SAU 2 | 309SAL_U | Salinas Upper | WQ | MPSL-DFG_Field SOP_v1.0 | Bank | 2008-02-25 | 8:30 | Water_Grab | Grab | 1 | 0.1 | m | Estuaries | UCD-GC |  |  | samplewater | EPA 600/4-91-002 mod | 10 days | Hyalella azteca | GC_EST_HA2_W_TOX |  | None | 0 | none | 100 | 0 | Probe | Ammonia as NH3 | Unionized | overlyingwater | initial | mg/L | -88 | ND
SAU 2 | 309SAL_U | Salinas Upper | WQ | MPSL-DFG_Field SOP_v1.0 | Bank | 2008-02-25 | 8:30 | Water_Grab | Grab | 1 | 0.1 | m | Estuaries | UCD-GC |  |  | samplewater | EPA 600/4-91-002 mod | 10 days | Hyalella azteca | GC_EST_HA2_W_TOX |  | None | 0 | none | 100 | 0 | Probe | Ammonia as NH3 | Unionized | overlyingwater | final | mg/L | 0.031
SAU 2 | 309SAL_U | Salinas Upper | WQ | MPSL-DFG_Field SOP_v1.0 | Bank | 2008-02-25 | 8:30 | Water_Grab | Grab | 1 | 0.1 | m | Estuaries | UCD-GC |  |  | samplewater | EPA 600/4-91-002 mod | 10 days | Hyalella azteca | GC_EST_HA2_W_TOX |  | None | 0 | none | 100 | 0 | Probe | Nitrate as N | Total | overlyingwater | initial | mg/L | 1.11
SAU 2 | 309SAL_U | Salinas Upper | WQ | MPSL-DFG_Field SOP_v1.0 | Bank | 2008-02-25 | 8:30 | Water_Grab | Grab | 1 | 0.1 | m | Estuaries | UCD-GC |  |  | samplewater | EPA 600/4-91-002 mod | 10 days | Hyalella azteca | GC_EST_HA2_W_TOX |  | None | 0 | none | 100 | 0 | Probe | Phosphate as P | Total | overlyingwater | initial | mg/L | 0.89
SAU 2 | 309SAL_U | Salinas Upper | WQ | MPSL-DFG_Field SOP_v1.0 | Bank | 2008-02-25 | 8:30 | Water_Grab | Grab | 1 | 0.1 | m | Estuaries | UCD-GC |  |  | samplewater | EPA 600/4-91-002 mod | 10 days | Hyalella azteca | GC_EST_HA2_W_TOX |  | None | 0 | none | 100 | 0 | Probe | Turbidity | Total | overlyingwater | initial | NTU | 109
SAU 2 | 309SAL_U | Salinas Upper | WQ | MPSL-DFG_Field SOP_v1.0 | Bank | 2008-02-25 | 8:30 | Water_Grab | Grab | 1 | 0.1 | m | Estuaries | UCD-GC |  |  | samplewater | EPA 600/4-91-002 mod | 10 days | Hyalella azteca | GC_EST_HA2_W_TOX |  | None | 0 | none | 100 | 0 | Probe | Alkalinity as CaCO3 | None | overlyingwater | initial | mg/L | 145
SAU 2 | 309SAL_U | Salinas Upper | WQ | MPSL-DFG_Field SOP_v1.0 | Bank | 2008-02-25 | 8:30 | Water_Grab | Grab | 1 | 0.1 | m | Estuaries | UCD-GC |  |  | samplewater | EPA 600/4-91-002 mod | 10 days | Hyalella azteca | GC_EST_HA2_W_TOX |  | None | 0 | none | 100 | 0 | Probe | Hardness as CaCO3 | None | overlyingwater | initial | mg/L | 236
SAU 2 | 309SAL_U | Salinas Upper | WQ | MPSL-DFG_Field SOP_v1.0 | Bank | 2008-02-25 | 8:30 | Water_Grab | Grab | 1 | 0.1 | m | Estuaries | UCD-GC |  |  | samplewater | EPA 600/4-91-002 mod | 10 days | Hyalella azteca | GC_EST_HA2_W_TOX |  | None | 0 | none | 100 | 0 | Probe | Temperature | None | overlyingwater | initial | °C | 23.3
SAU 2 | 309SAL_U | Salinas Upper | WQ | MPSL-DFG_Field SOP_v1.0 | Bank | 2008-02-25 | 8:30 | Water_Grab | Grab | 1 | 0.1 | m | Estuaries | UCD-GC |  |  | samplewater | EPA 600/4-91-002 mod | 10 days | Hyalella azteca | GC_EST_HA2_W_TOX |  | None | 0 | none | 100 | 0 | Probe | Temperature | None | overlyingwater | final | °C | 23.4
SAU 2 | 309SAL_U | Salinas Upper | WQ | MPSL-DFG_Field SOP_v1.0 | Bank | 2008-02-25 | 8:30 | Water_Grab | Grab | 1 | 0.1 | m | Estuaries | UCD-GC |  |  | samplewater | EPA 600/4-91-002 mod | 10 days | Hyalella azteca | GC_EST_HA2_W_TOX |  | None | 0 | none | 100 | 1 | None | Survival | None | NA | 7 days | % | 0
SAU 2 | 309SAL_U | Salinas Upper | WQ | MPSL-DFG_Field SOP_v1.0 | Bank | 2008-02-25 | 8:30 | Water_Grab | Grab | 1 | 0.1 | m | Estuaries | UCD-GC |  |  | samplewater | EPA 600/4-91-002 mod | 10 days | Hyalella azteca | GC_EST_HA2_W_TOX |  | None | 0 | none | 100 | 2 | None | Survival | None | NA | 7 days | % | 0
SAU 2 | 309SAL_U | Salinas Upper | WQ | MPSL-DFG_Field SOP_v1.0 | Bank | 2008-02-25 | 8:30 | Water_Grab | Grab | 1 | 0.1 | m | Estuaries | UCD-GC |  |  | samplewater | EPA 600/4-91-002 mod | 10 days | Hyalella azteca | GC_EST_HA2_W_TOX |  | None | 0 | none | 100 | 3 | None | Survival | None | NA | 7 days | % | 10
SAU 2 | 309SAL_U | Salinas Upper | WQ | MPSL-DFG_Field SOP_v1.0 | Bank | 2008-02-25 | 8:30 | Water_Grab | Grab | 1 | 0.1 | m | Estuaries | UCD-GC |  |  | samplewater | EPA 600/4-91-002 mod | 10 days | Hyalella azteca | GC_EST_HA2_W_TOX |  | None | 0 | none | 100 | 4 | None | Survival | None | NA | 7 days | % | 0
SAU 2 | 309SAL_U | Salinas Upper | WQ | MPSL-DFG_Field SOP_v1.0 | Bank | 2008-02-25 | 8:30 | Water_Grab | Grab | 1 | 0.1 | m | Estuaries | UCD-GC |  |  | samplewater | EPA 600/4-91-002 mod | 10 days | Hyalella azteca | GC_EST_HA2_W_TOX |  | None | 0 | none | 100 | 5 | None | Survival | None | NA | 7 days | % | 0
SAU 3 | 309SAL_U | Salinas Upper | WQ | MPSL-DFG_Field SOP_v1.0 | Bank | 2008-04-02 | 14:15 | Water_Grab | Grab | 1 | 0.1 | m | Estuaries | UCD-GC |  |  | samplewater | EPA 600/4-91-002 mod | 10 days | Hyalella azteca | GC_EST_HA3_W_TOX |  | None | 0 | none | 100 | 0 | Probe | Oxygen, Dissolved | None | overlyingwater | initial | mg/L | 8.72
SAU 3 | 309SAL_U | Salinas Upper | WQ | MPSL-DFG_Field SOP_v1.0 | Bank | 2008-04-02 | 14:15 | Water_Grab | Grab | 1 | 0.1 | m | Estuaries | UCD-GC |  |  | samplewater | EPA 600/4-91-002 mod | 10 days | Hyalella azteca | GC_EST_HA3_W_TOX |  | None | 0 | none | 100 | 0 | Probe | Oxygen, Dissolved | None | overlyingwater | final | mg/L | 7.87
SAU 3 | 309SAL_U | Salinas Upper | WQ | MPSL-DFG_Field SOP_v1.0 | Bank | 2008-04-02 | 14:15 | Water_Grab | Grab | 1 | 0.1 | m | Estuaries | UCD-GC |  |  | samplewater | EPA 600/4-91-002 mod | 10 days | Hyalella azteca | GC_EST_HA3_W_TOX |  | None | 0 | none | 100 | 0 | Probe | Oxygen, Dissolved | None | overlyingwater | low | mg/L | 7.81
SAU 3 | 309SAL_U | Salinas Upper | WQ | MPSL-DFG_Field SOP_v1.0 | Bank | 2008-04-02 | 14:15 | Water_Grab | Grab | 1 | 0.1 | m | Estuaries | UCD-GC |  |  | samplewater | EPA 600/4-91-002 mod | 10 days | Hyalella azteca | GC_EST_HA3_W_TOX |  | None | 0 | none | 100 | 0 | Probe | Oxygen, Dissolved | None | overlyingwater | high | mg/L | 8.72
SAU 3 | 309SAL_U | Salinas Upper | WQ | MPSL-DFG_Field SOP_v1.0 | Bank | 2008-04-02 | 14:15 | Water_Grab | Grab | 1 | 0.1 | m | Estuaries | UCD-GC |  |  | samplewater | EPA 600/4-91-002 mod | 10 days | Hyalella azteca | GC_EST_HA3_W_TOX |  | None | 0 | none | 100 | 0 | Probe | pH | None | overlyingwater | initial | none | 8.56
SAU 3 | 309SAL_U | Salinas Upper | WQ | MPSL-DFG_Field SOP_v1.0 | Bank | 2008-04-02 | 14:15 | Water_Grab | Grab | 1 | 0.1 | m | Estuaries | UCD-GC |  |  | samplewater | EPA 600/4-91-002 mod | 10 days | Hyalella azteca | GC_EST_HA3_W_TOX |  | None | 0 | none | 100 | 0 | Probe | pH | None | overlyingwater | final | none | 8.73
SAU 3 | 309SAL_U | Salinas Upper | WQ | MPSL-DFG_Field SOP_v1.0 | Bank | 2008-04-02 | 14:15 | Water_Grab | Grab | 1 | 0.1 | m | Estuaries | UCD-GC |  |  | samplewater | EPA 600/4-91-002 mod | 10 days | Hyalella azteca | GC_EST_HA3_W_TOX |  | None | 0 | none | 100 | 0 | Probe | SpecificConductivity | None | overlyingwater | initial | µS/cm | 1143
SAU 3 | 309SAL_U | Salinas Upper | WQ | MPSL-DFG_Field SOP_v1.0 | Bank | 2008-04-02 | 14:15 | Water_Grab | Grab | 1 | 0.1 | m | Estuaries | UCD-GC |  |  | samplewater | EPA 600/4-91-002 mod | 10 days | Hyalella azteca | GC_EST_HA3_W_TOX |  | None | 0 | none | 100 | 0 | Probe | SpecificConductivity | None | overlyingwater | final | µS/cm | 1461
SAU 3 | 309SAL_U | Salinas Upper | WQ | MPSL-DFG_Field SOP_v1.0 | Bank | 2008-04-02 | 14:15 | Water_Grab | Grab | 1 | 0.1 | m | Estuaries | UCD-GC |  |  | samplewater | EPA 600/4-91-002 mod | 10 days | Hyalella azteca | GC_EST_HA3_W_TOX |  | None | 0 | none | 100 | 0 | Probe | Ammonia as NH3 | Total | overlyingwater | initial | mg/L | 0.2
SAU 3 | 309SAL_U | Salinas Upper | WQ | MPSL-DFG_Field SOP_v1.0 | Bank | 2008-04-02 | 14:15 | Water_Grab | Grab | 1 | 0.1 | m | Estuaries | UCD-GC |  |  | samplewater | EPA 600/4-91-002 mod | 10 days | Hyalella azteca | GC_EST_HA3_W_TOX |  | None | 0 | none | 100 | 0 | Probe | Ammonia as NH3 | Total | overlyingwater | final | mg/L | 0.5
SAU 3 | 309SAL_U | Salinas Upper | WQ | MPSL-DFG_Field SOP_v1.0 | Bank | 2008-04-02 | 14:15 | Water_Grab | Grab | 1 | 0.1 | m | Estuaries | UCD-GC |  |  | samplewater | EPA 600/4-91-002 mod | 10 days | Hyalella azteca | GC_EST_HA3_W_TOX |  | None | 0 | none | 100 | 0 | Probe | Ammonia as NH3 | Unionized | overlyingwater | initial | mg/L | 0.034
SAU 3 | 309SAL_U | Salinas Upper | WQ | MPSL-DFG_Field SOP_v1.0 | Bank | 2008-04-02 | 14:15 | Water_Grab | Grab | 1 | 0.1 | m | Estuaries | UCD-GC |  |  | samplewater | EPA 600/4-91-002 mod | 10 days | Hyalella azteca | GC_EST_HA3_W_TOX |  | None | 0 | none | 100 | 0 | Probe | Ammonia as NH3 | Unionized | overlyingwater | final | mg/L | 0.117
SAU 3 | 309SAL_U | Salinas Upper | WQ | MPSL-DFG_Field SOP_v1.0 | Bank | 2008-04-02 | 14:15 | Water_Grab | Grab | 1 | 0.1 | m | Estuaries | UCD-GC |  |  | samplewater | EPA 600/4-91-002 mod | 10 days | Hyalella azteca | GC_EST_HA3_W_TOX |  | None | 0 | none | 100 | 0 | Probe | Nitrate as N | Total | overlyingwater | initial | mg/L | 1.47
SAU 3 | 309SAL_U | Salinas Upper | WQ | MPSL-DFG_Field SOP_v1.0 | Bank | 2008-04-02 | 14:15 | Water_Grab | Grab | 1 | 0.1 | m | Estuaries | UCD-GC |  |  | samplewater | EPA 600/4-91-002 mod | 10 days | Hyalella azteca | GC_EST_HA3_W_TOX |  | None | 0 | none | 100 | 0 | Probe | Phosphate as P | Total | overlyingwater | initial | mg/L | 1.77
SAU 3 | 309SAL_U | Salinas Upper | WQ | MPSL-DFG_Field SOP_v1.0 | Bank | 2008-04-02 | 14:15 | Water_Grab | Grab | 1 | 0.1 | m | Estuaries | UCD-GC |  |  | samplewater | EPA 600/4-91-002 mod | 10 days | Hyalella azteca | GC_EST_HA3_W_TOX |  | None | 0 | none | 100 | 0 | Probe | Turbidity | Total | overlyingwater | initial | NTU | 60.3
SAU 3 | 309SAL_U | Salinas Upper | WQ | MPSL-DFG_Field SOP_v1.0 | Bank | 2008-04-02 | 14:15 | Water_Grab | Grab | 1 | 0.1 | m | Estuaries | UCD-GC |  |  | samplewater | EPA 600/4-91-002 mod | 10 days | Hyalella azteca | GC_EST_HA3_W_TOX |  | None | 0 | none | 100 | 0 | Probe | Alkalinity as CaCO3 | None | overlyingwater | initial | mg/L | 184
SAU 3 | 309SAL_U | Salinas Upper | WQ | MPSL-DFG_Field SOP_v1.0 | Bank | 2008-04-02 | 14:15 | Water_Grab | Grab | 1 | 0.1 | m | Estuaries | UCD-GC |  |  | samplewater | EPA 600/4-91-002 mod | 10 days | Hyalella azteca | GC_EST_HA3_W_TOX |  | None | 0 | none | 100 | 0 | Probe | Hardness as CaCO3 | None | overlyingwater | initial | mg/L | 364
SAU 3 | 309SAL_U | Salinas Upper | WQ | MPSL-DFG_Field SOP_v1.0 | Bank | 2008-04-02 | 14:15 | Water_Grab | Grab | 1 | 0.1 | m | Estuaries | UCD-GC |  |  | samplewater | EPA 600/4-91-002 mod | 10 days | Hyalella azteca | GC_EST_HA3_W_TOX |  | None | 0 | none | 100 | 0 | Probe | Temperature | None | overlyingwater | initial | °C | 23.4
SAU 3 | 309SAL_U | Salinas Upper | WQ | MPSL-DFG_Field SOP_v1.0 | Bank | 2008-04-02 | 14:15 | Water_Grab | Grab | 1 | 0.1 | m | Estuaries | UCD-GC |  |  | samplewater | EPA 600/4-91-002 mod | 10 days | Hyalella azteca | GC_EST_HA3_W_TOX |  | None | 0 | none | 100 | 0 | Probe | Temperature | None | overlyingwater | final | °C | 23
SAU 3 | 309SAL_U | Salinas Upper | WQ | MPSL-DFG_Field SOP_v1.0 | Bank | 2008-04-02 | 14:15 | Water_Grab | Grab | 1 | 0.1 | m | Estuaries | UCD-GC |  |  | samplewater | EPA 600/4-91-002 mod | 10 days | Hyalella azteca | GC_EST_HA3_W_TOX |  | None | 0 | none | 100 | 1 | None | Survival | None | NA | 7 days | % | 100
SAU 3 | 309SAL_U | Salinas Upper | WQ | MPSL-DFG_Field SOP_v1.0 | Bank | 2008-04-02 | 14:15 | Water_Grab | Grab | 1 | 0.1 | m | Estuaries | UCD-GC |  |  | samplewater | EPA 600/4-91-002 mod | 10 days | Hyalella azteca | GC_EST_HA3_W_TOX |  | None | 0 | none | 100 | 2 | None | Survival | None | NA | 7 days | % | 100
SAU 3 | 309SAL_U | Salinas Upper | WQ | MPSL-DFG_Field SOP_v1.0 | Bank | 2008-04-02 | 14:15 | Water_Grab | Grab | 1 | 0.1 | m | Estuaries | UCD-GC |  |  | samplewater | EPA 600/4-91-002 mod | 10 days | Hyalella azteca | GC_EST_HA3_W_TOX |  | None | 0 | none | 100 | 3 | None | Survival | None | NA | 7 days | % | 80
SAU 3 | 309SAL_U | Salinas Upper | WQ | MPSL-DFG_Field SOP_v1.0 | Bank | 2008-04-02 | 14:15 | Water_Grab | Grab | 1 | 0.1 | m | Estuaries | UCD-GC |  |  | samplewater | EPA 600/4-91-002 mod | 10 days | Hyalella azteca | GC_EST_HA3_W_TOX |  | None | 0 | none | 100 | 4 | None | Survival | None | NA | 7 days | % | 90
SAU 3 | 309SAL_U | Salinas Upper | WQ | MPSL-DFG_Field SOP_v1.0 | Bank | 2008-04-02 | 14:15 | Water_Grab | Grab | 1 | 0.1 | m | Estuaries | UCD-GC |  |  | samplewater | EPA 600/4-91-002 mod | 10 days | Hyalella azteca | GC_EST_HA3_W_TOX |  | None | 0 | none | 100 | 5 | None | Survival | None | NA | 7 days | % | 90
SAU 4 | 309SAL_U | Salinas Upper | WQ | MPSL-DFG_Field SOP_v1.0 | Bank | 2008-04-29 |  | Water_Grab | Grab | 1 | 0.1 | m | Estuaries | UCD-GC |  |  | samplewater | EPA 600/4-91-002 mod | 10 days | Hyalella azteca | GC_EST_HA4A_W_TOX |  | None | 0 | none | 100 | 0 | Probe | Oxygen, Dissolved | None | overlyingwater | initial | mg/L | 11.87
SAU 4 | 309SAL_U | Salinas Upper | WQ | MPSL-DFG_Field SOP_v1.0 | Bank | 2008-04-29 |  | Water_Grab | Grab | 1 | 0.1 | m | Estuaries | UCD-GC |  |  | samplewater | EPA 600/4-91-002 mod | 10 days | Hyalella azteca | GC_EST_HA4A_W_TOX |  | None | 0 | none | 100 | 0 | Probe | Oxygen, Dissolved | None | overlyingwater | final | mg/L | 8.04
SAU 4 | 309SAL_U | Salinas Upper | WQ | MPSL-DFG_Field SOP_v1.0 | Bank | 2008-04-29 |  | Water_Grab | Grab | 1 | 0.1 | m | Estuaries | UCD-GC |  |  | samplewater | EPA 600/4-91-002 mod | 10 days | Hyalella azteca | GC_EST_HA4A_W_TOX |  | None | 0 | none | 100 | 0 | Probe | Oxygen, Dissolved | None | overlyingwater | low | mg/L | 8.04
SAU 4 | 309SAL_U | Salinas Upper | WQ | MPSL-DFG_Field SOP_v1.0 | Bank | 2008-04-29 |  | Water_Grab | Grab | 1 | 0.1 | m | Estuaries | UCD-GC |  |  | samplewater | EPA 600/4-91-002 mod | 10 days | Hyalella azteca | GC_EST_HA4A_W_TOX |  | None | 0 | none | 100 | 0 | Probe | Oxygen, Dissolved | None | overlyingwater | high | mg/L | 11.87
SAU 4 | 309SAL_U | Salinas Upper | WQ | MPSL-DFG_Field SOP_v1.0 | Bank | 2008-04-29 |  | Water_Grab | Grab | 1 | 0.1 | m | Estuaries | UCD-GC |  |  | samplewater | EPA 600/4-91-002 mod | 10 days | Hyalella azteca | GC_EST_HA4A_W_TOX |  | None | 0 | none | 100 | 0 | Probe | pH | None | overlyingwater | initial | none | 8.56
SAU 4 | 309SAL_U | Salinas Upper | WQ | MPSL-DFG_Field SOP_v1.0 | Bank | 2008-04-29 |  | Water_Grab | Grab | 1 | 0.1 | m | Estuaries | UCD-GC |  |  | samplewater | EPA 600/4-91-002 mod | 10 days | Hyalella azteca | GC_EST_HA4A_W_TOX |  | None | 0 | none | 100 | 0 | Probe | pH | None | overlyingwater | final | none | 8.77
SAU 4 | 309SAL_U | Salinas Upper | WQ | MPSL-DFG_Field SOP_v1.0 | Bank | 2008-04-29 |  | Water_Grab | Grab | 1 | 0.1 | m | Estuaries | UCD-GC |  |  | samplewater | EPA 600/4-91-002 mod | 10 days | Hyalella azteca | GC_EST_HA4A_W_TOX |  | None | 0 | none | 100 | 0 | Probe | SpecificConductivity | None | overlyingwater | initial | µS/cm | 7750
SAU 4 | 309SAL_U | Salinas Upper | WQ | MPSL-DFG_Field SOP_v1.0 | Bank | 2008-04-29 |  | Water_Grab | Grab | 1 | 0.1 | m | Estuaries | UCD-GC |  |  | samplewater | EPA 600/4-91-002 mod | 10 days | Hyalella azteca | GC_EST_HA4A_W_TOX |  | None | 0 | none | 100 | 0 | Probe | SpecificConductivity | None | overlyingwater | final | µS/cm | 8390
SAU 4 | 309SAL_U | Salinas Upper | WQ | MPSL-DFG_Field SOP_v1.0 | Bank | 2008-04-29 |  | Water_Grab | Grab | 1 | 0.1 | m | Estuaries | UCD-GC |  |  | samplewater | EPA 600/4-91-002 mod | 10 days | Hyalella azteca | GC_EST_HA4A_W_TOX |  | None | 0 | none | 100 | 0 | Probe | Ammonia as NH3 | Total | overlyingwater | initial | mg/L | -88 | ND
SAU 4 | 309SAL_U | Salinas Upper | WQ | MPSL-DFG_Field SOP_v1.0 | Bank | 2008-04-29 |  | Water_Grab | Grab | 1 | 0.1 | m | Estuaries | UCD-GC |  |  | samplewater | EPA 600/4-91-002 mod | 10 days | Hyalella azteca | GC_EST_HA4A_W_TOX |  | None | 0 | none | 100 | 0 | Probe | Ammonia as NH3 | Total | overlyingwater | final | mg/L | 0.6
SAU 4 | 309SAL_U | Salinas Upper | WQ | MPSL-DFG_Field SOP_v1.0 | Bank | 2008-04-29 |  | Water_Grab | Grab | 1 | 0.1 | m | Estuaries | UCD-GC |  |  | samplewater | EPA 600/4-91-002 mod | 10 days | Hyalella azteca | GC_EST_HA4A_W_TOX |  | None | 0 | none | 100 | 0 | Probe | Ammonia as NH3 | Unionized | overlyingwater | initial | mg/L | -88 | ND
SAU 4 | 309SAL_U | Salinas Upper | WQ | MPSL-DFG_Field SOP_v1.0 | Bank | 2008-04-29 |  | Water_Grab | Grab | 1 | 0.1 | m | Estuaries | UCD-GC |  |  | samplewater | EPA 600/4-91-002 mod | 10 days | Hyalella azteca | GC_EST_HA4A_W_TOX |  | None | 0 | none | 100 | 0 | Probe | Ammonia as NH3 | Unionized | overlyingwater | final | mg/L | 0.151
SAU 4 | 309SAL_U | Salinas Upper | WQ | MPSL-DFG_Field SOP_v1.0 | Bank | 2008-04-29 |  | Water_Grab | Grab | 1 | 0.1 | m | Estuaries | UCD-GC |  |  | samplewater | EPA 600/4-91-002 mod | 10 days | Hyalella azteca | GC_EST_HA4A_W_TOX |  | None | 0 | none | 100 | 0 | Probe | Nitrate as N | Total | overlyingwater | initial | mg/L | 6.76
SAU 4 | 309SAL_U | Salinas Upper | WQ | MPSL-DFG_Field SOP_v1.0 | Bank | 2008-04-29 |  | Water_Grab | Grab | 1 | 0.1 | m | Estuaries | UCD-GC |  |  | samplewater | EPA 600/4-91-002 mod | 10 days | Hyalella azteca | GC_EST_HA4A_W_TOX |  | None | 0 | none | 100 | 0 | Probe | Phosphate as P | Total | overlyingwater | initial | mg/L | 0.4
SAU 4 | 309SAL_U | Salinas Upper | WQ | MPSL-DFG_Field SOP_v1.0 | Bank | 2008-04-29 |  | Water_Grab | Grab | 1 | 0.1 | m | Estuaries | UCD-GC |  |  | samplewater | EPA 600/4-91-002 mod | 10 days | Hyalella azteca | GC_EST_HA4A_W_TOX |  | None | 0 | none | 100 | 0 | Probe | Turbidity | Total | overlyingwater | initial | NTU | 7.33
SAU 4 | 309SAL_U | Salinas Upper | WQ | MPSL-DFG_Field SOP_v1.0 | Bank | 2008-04-29 |  | Water_Grab | Grab | 1 | 0.1 | m | Estuaries | UCD-GC |  |  | samplewater | EPA 600/4-91-002 mod | 10 days | Hyalella azteca | GC_EST_HA4A_W_TOX |  | None | 0 | none | 100 | 0 | Probe | Alkalinity as CaCO3 | None | overlyingwater | initial | mg/L | 279
SAU 4 | 309SAL_U | Salinas Upper | WQ | MPSL-DFG_Field SOP_v1.0 | Bank | 2008-04-29 |  | Water_Grab | Grab | 1 | 0.1 | m | Estuaries | UCD-GC |  |  | samplewater | EPA 600/4-91-002 mod | 10 days | Hyalella azteca | GC_EST_HA4A_W_TOX |  | None | 0 | none | 100 | 0 | Probe | Hardness as CaCO3 | None | overlyingwater | initial | mg/L | 380
SAU 4 | 309SAL_U | Salinas Upper | WQ | MPSL-DFG_Field SOP_v1.0 | Bank | 2008-04-29 |  | Water_Grab | Grab | 1 | 0.1 | m | Estuaries | UCD-GC |  |  | samplewater | EPA 600/4-91-002 mod | 10 days | Hyalella azteca | GC_EST_HA4A_W_TOX |  | None | 0 | none | 100 | 0 | Probe | Temperature | None | overlyingwater | initial | °C | 23.2
SAU 4 | 309SAL_U | Salinas Upper | WQ | MPSL-DFG_Field SOP_v1.0 | Bank | 2008-04-29 |  | Water_Grab | Grab | 1 | 0.1 | m | Estuaries | UCD-GC |  |  | samplewater | EPA 600/4-91-002 mod | 10 days | Hyalella azteca | GC_EST_HA4A_W_TOX |  | None | 0 | none | 100 | 0 | Probe | Temperature | None | overlyingwater | final | °C | 23
SAU 4 | 309SAL_U | Salinas Upper | WQ | MPSL-DFG_Field SOP_v1.0 | Bank | 2008-04-29 |  | Water_Grab | Grab | 1 | 0.1 | m | Estuaries | UCD-GC |  |  | samplewater | EPA 600/4-91-002 mod | 10 days | Hyalella azteca | GC_EST_HA4A_W_TOX |  | None | 0 | none | 100 | 1 | None | Survival | None | NA | 7 days | % | 90
SAU 4 | 309SAL_U | Salinas Upper | WQ | MPSL-DFG_Field SOP_v1.0 | Bank | 2008-04-29 |  | Water_Grab | Grab | 1 | 0.1 | m | Estuaries | UCD-GC |  |  | samplewater | EPA 600/4-91-002 mod | 10 days | Hyalella azteca | GC_EST_HA4A_W_TOX |  | None | 0 | none | 100 | 2 | None | Survival | None | NA | 7 days | % | 80
SAU 4 | 309SAL_U | Salinas Upper | WQ | MPSL-DFG_Field SOP_v1.0 | Bank | 2008-04-29 |  | Water_Grab | Grab | 1 | 0.1 | m | Estuaries | UCD-GC |  |  | samplewater | EPA 600/4-91-002 mod | 10 days | Hyalella azteca | GC_EST_HA4A_W_TOX |  | None | 0 | none | 100 | 3 | None | Survival | None | NA | 7 days | % | 100
SAU 4 | 309SAL_U | Salinas Upper | WQ | MPSL-DFG_Field SOP_v1.0 | Bank | 2008-04-29 |  | Water_Grab | Grab | 1 | 0.1 | m | Estuaries | UCD-GC |  |  | samplewater | EPA 600/4-91-002 mod | 10 days | Hyalella azteca | GC_EST_HA4A_W_TOX |  | None | 0 | none | 100 | 4 | None | Survival | None | NA | 7 days | % | 100
SAU 4 | 309SAL_U | Salinas Upper | WQ | MPSL-DFG_Field SOP_v1.0 | Bank | 2008-04-29 |  | Water_Grab | Grab | 1 | 0.1 | m | Estuaries | UCD-GC |  |  | samplewater | EPA 600/4-91-002 mod | 10 days | Hyalella azteca | GC_EST_HA4A_W_TOX |  | None | 0 | none | 100 | 5 | None | Survival | None | NA | 7 days | % | 100
SAU 5 | 309SAL_U | Salinas Upper | WQ | MPSL-DFG_Field SOP_v1.0 | Bank | 2008-05-29 | 14:15 | Water_Grab | Grab | 1 | 0.1 | m | Estuaries | UCD-GC |  |  | samplewater | EPA 600/4-91-002 mod | 10 days | Hyalella azteca | GC_EST_HA5_W_TOX |  | None | 0 | none | 100 | 0 | Probe | Oxygen, Dissolved | None | overlyingwater | initial | mg/L | 13.89
SAU 5 | 309SAL_U | Salinas Upper | WQ | MPSL-DFG_Field SOP_v1.0 | Bank | 2008-05-29 | 14:15 | Water_Grab | Grab | 1 | 0.1 | m | Estuaries | UCD-GC |  |  | samplewater | EPA 600/4-91-002 mod | 10 days | Hyalella azteca | GC_EST_HA5_W_TOX |  | None | 0 | none | 100 | 0 | Probe | Oxygen, Dissolved | None | overlyingwater | final | mg/L | 7.39
SAU 5 | 309SAL_U | Salinas Upper | WQ | MPSL-DFG_Field SOP_v1.0 | Bank | 2008-05-29 | 14:15 | Water_Grab | Grab | 1 | 0.1 | m | Estuaries | UCD-GC |  |  | samplewater | EPA 600/4-91-002 mod | 10 days | Hyalella azteca | GC_EST_HA5_W_TOX |  | None | 0 | none | 100 | 0 | Probe | Oxygen, Dissolved | None | overlyingwater | low | mg/L | 7.39
SAU 5 | 309SAL_U | Salinas Upper | WQ | MPSL-DFG_Field SOP_v1.0 | Bank | 2008-05-29 | 14:15 | Water_Grab | Grab | 1 | 0.1 | m | Estuaries | UCD-GC |  |  | samplewater | EPA 600/4-91-002 mod | 10 days | Hyalella azteca | GC_EST_HA5_W_TOX |  | None | 0 | none | 100 | 0 | Probe | Oxygen, Dissolved | None | overlyingwater | high | mg/L | 13.89
SAU 5 | 309SAL_U | Salinas Upper | WQ | MPSL-DFG_Field SOP_v1.0 | Bank | 2008-05-29 | 14:15 | Water_Grab | Grab | 1 | 0.1 | m | Estuaries | UCD-GC |  |  | samplewater | EPA 600/4-91-002 mod | 10 days | Hyalella azteca | GC_EST_HA5_W_TOX |  | None | 0 | none | 100 | 0 | Probe | pH | None | overlyingwater | initial | none | 9.02
SAU 5 | 309SAL_U | Salinas Upper | WQ | MPSL-DFG_Field SOP_v1.0 | Bank | 2008-05-29 | 14:15 | Water_Grab | Grab | 1 | 0.1 | m | Estuaries | UCD-GC |  |  | samplewater | EPA 600/4-91-002 mod | 10 days | Hyalella azteca | GC_EST_HA5_W_TOX |  | None | 0 | none | 100 | 0 | Probe | pH | None | overlyingwater | final | none | 8.5
SAU 5 | 309SAL_U | Salinas Upper | WQ | MPSL-DFG_Field SOP_v1.0 | Bank | 2008-05-29 | 14:15 | Water_Grab | Grab | 1 | 0.1 | m | Estuaries | UCD-GC |  |  | samplewater | EPA 600/4-91-002 mod | 10 days | Hyalella azteca | GC_EST_HA5_W_TOX |  | None | 0 | none | 100 | 0 | Probe | SpecificConductivity | None | overlyingwater | initial | µS/cm | 21500
SAU 5 | 309SAL_U | Salinas Upper | WQ | MPSL-DFG_Field SOP_v1.0 | Bank | 2008-05-29 | 14:15 | Water_Grab | Grab | 1 | 0.1 | m | Estuaries | UCD-GC |  |  | samplewater | EPA 600/4-91-002 mod | 10 days | Hyalella azteca | GC_EST_HA5_W_TOX |  | None | 0 | none | 100 | 0 | Probe | SpecificConductivity | None | overlyingwater | final | µS/cm | 24200
SAU 5 | 309SAL_U | Salinas Upper | WQ | MPSL-DFG_Field SOP_v1.0 | Bank | 2008-05-29 | 14:15 | Water_Grab | Grab | 1 | 0.1 | m | Estuaries | UCD-GC |  |  | samplewater | EPA 600/4-91-002 mod | 10 days | Hyalella azteca | GC_EST_HA5_W_TOX |  | None | 0 | none | 100 | 0 | Probe | Ammonia as NH3 | Total | overlyingwater | initial | mg/L | -88 | ND
SAU 5 | 309SAL_U | Salinas Upper | WQ | MPSL-DFG_Field SOP_v1.0 | Bank | 2008-05-29 | 14:15 | Water_Grab | Grab | 1 | 0.1 | m | Estuaries | UCD-GC |  |  | samplewater | EPA 600/4-91-002 mod | 10 days | Hyalella azteca | GC_EST_HA5_W_TOX |  | None | 0 | none | 100 | 0 | Probe | Ammonia as NH3 | Total | overlyingwater | final | mg/L | 1.8
SAU 5 | 309SAL_U | Salinas Upper | WQ | MPSL-DFG_Field SOP_v1.0 | Bank | 2008-05-29 | 14:15 | Water_Grab | Grab | 1 | 0.1 | m | Estuaries | UCD-GC |  |  | samplewater | EPA 600/4-91-002 mod | 10 days | Hyalella azteca | GC_EST_HA5_W_TOX |  | None | 0 | none | 100 | 0 | Probe | Ammonia as NH3 | Unionized | overlyingwater | initial | mg/L | -88 | ND
SAU 5 | 309SAL_U | Salinas Upper | WQ | MPSL-DFG_Field SOP_v1.0 | Bank | 2008-05-29 | 14:15 | Water_Grab | Grab | 1 | 0.1 | m | Estuaries | UCD-GC |  |  | samplewater | EPA 600/4-91-002 mod | 10 days | Hyalella azteca | GC_EST_HA5_W_TOX |  | None | 0 | none | 100 | 0 | Probe | Ammonia as NH3 | Unionized | overlyingwater | final | mg/L | 0.274
SAU 5 | 309SAL_U | Salinas Upper | WQ | MPSL-DFG_Field SOP_v1.0 | Bank | 2008-05-29 | 14:15 | Water_Grab | Grab | 1 | 0.1 | m | Estuaries | UCD-GC |  |  | samplewater | EPA 600/4-91-002 mod | 10 days | Hyalella azteca | GC_EST_HA5_W_TOX |  | None | 0 | none | 100 | 0 | Probe | Nitrate as N | Total | overlyingwater | initial | mg/L | 0.32
SAU 5 | 309SAL_U | Salinas Upper | WQ | MPSL-DFG_Field SOP_v1.0 | Bank | 2008-05-29 | 14:15 | Water_Grab | Grab | 1 | 0.1 | m | Estuaries | UCD-GC |  |  | samplewater | EPA 600/4-91-002 mod | 10 days | Hyalella azteca | GC_EST_HA5_W_TOX |  | None | 0 | none | 100 | 0 | Probe | Phosphate as P | Total | overlyingwater | initial | mg/L | 0.6
SAU 5 | 309SAL_U | Salinas Upper | WQ | MPSL-DFG_Field SOP_v1.0 | Bank | 2008-05-29 | 14:15 | Water_Grab | Grab | 1 | 0.1 | m | Estuaries | UCD-GC |  |  | samplewater | EPA 600/4-91-002 mod | 10 days | Hyalella azteca | GC_EST_HA5_W_TOX |  | None | 0 | none | 100 | 0 | Probe | Turbidity | Total | overlyingwater | initial | NTU | 33
SAU 5 | 309SAL_U | Salinas Upper | WQ | MPSL-DFG_Field SOP_v1.0 | Bank | 2008-05-29 | 14:15 | Water_Grab | Grab | 1 | 0.1 | m | Estuaries | UCD-GC |  |  | samplewater | EPA 600/4-91-002 mod | 10 days | Hyalella azteca | GC_EST_HA5_W_TOX |  | None | 0 | none | 100 | 0 | Probe | Alkalinity as CaCO3 | None | overlyingwater | initial | mg/L | 190
SAU 5 | 309SAL_U | Salinas Upper | WQ | MPSL-DFG_Field SOP_v1.0 | Bank | 2008-05-29 | 14:15 | Water_Grab | Grab | 1 | 0.1 | m | Estuaries | UCD-GC |  |  | samplewater | EPA 600/4-91-002 mod | 10 days | Hyalella azteca | GC_EST_HA5_W_TOX |  | None | 0 | none | 100 | 0 | Probe | Hardness as CaCO3 | None | overlyingwater | initial | mg/L | 438
SAU 5 | 309SAL_U | Salinas Upper | WQ | MPSL-DFG_Field SOP_v1.0 | Bank | 2008-05-29 | 14:15 | Water_Grab | Grab | 1 | 0.1 | m | Estuaries | UCD-GC |  |  | samplewater | EPA 600/4-91-002 mod | 10 days | Hyalella azteca | GC_EST_HA5_W_TOX |  | None | 0 | none | 100 | 0 | Probe | Temperature | None | overlyingwater | initial | °C | 24.5
SAU 5 | 309SAL_U | Salinas Upper | WQ | MPSL-DFG_Field SOP_v1.0 | Bank | 2008-05-29 | 14:15 | Water_Grab | Grab | 1 | 0.1 | m | Estuaries | UCD-GC |  |  | samplewater | EPA 600/4-91-002 mod | 10 days | Hyalella azteca | GC_EST_HA5_W_TOX |  | None | 0 | none | 100 | 0 | Probe | Temperature | None | overlyingwater | final | °C | 23.3
SAU 5 | 309SAL_U | Salinas Upper | WQ | MPSL-DFG_Field SOP_v1.0 | Bank | 2008-05-29 | 14:15 | Water_Grab | Grab | 1 | 0.1 | m | Estuaries | UCD-GC |  |  | samplewater | EPA 600/4-91-002 mod | 10 days | Hyalella azteca | GC_EST_HA5_W_TOX |  | None | 0 | none | 100 | 1 | None | Survival | None | NA | 7 days | % | 100
SAU 5 | 309SAL_U | Salinas Upper | WQ | MPSL-DFG_Field SOP_v1.0 | Bank | 2008-05-29 | 14:15 | Water_Grab | Grab | 1 | 0.1 | m | Estuaries | UCD-GC |  |  | samplewater | EPA 600/4-91-002 mod | 10 days | Hyalella azteca | GC_EST_HA5_W_TOX |  | None | 0 | none | 100 | 2 | None | Survival | None | NA | 7 days | % | 100
SAU 5 | 309SAL_U | Salinas Upper | WQ | MPSL-DFG_Field SOP_v1.0 | Bank | 2008-05-29 | 14:15 | Water_Grab | Grab | 1 | 0.1 | m | Estuaries | UCD-GC |  |  | samplewater | EPA 600/4-91-002 mod | 10 days | Hyalella azteca | GC_EST_HA5_W_TOX |  | None | 0 | none | 100 | 3 | None | Survival | None | NA | 7 days | % | 80
SAU 5 | 309SAL_U | Salinas Upper | WQ | MPSL-DFG_Field SOP_v1.0 | Bank | 2008-05-29 | 14:15 | Water_Grab | Grab | 1 | 0.1 | m | Estuaries | UCD-GC |  |  | samplewater | EPA 600/4-91-002 mod | 10 days | Hyalella azteca | GC_EST_HA5_W_TOX |  | None | 0 | none | 100 | 4 | None | Survival | None | NA | 7 days | % | 100
SAU 5 | 309SAL_U | Salinas Upper | WQ | MPSL-DFG_Field SOP_v1.0 | Bank | 2008-05-29 | 14:15 | Water_Grab | Grab | 1 | 0.1 | m | Estuaries | UCD-GC |  |  | samplewater | EPA 600/4-91-002 mod | 10 days | Hyalella azteca | GC_EST_HA5_W_TOX |  | None | 0 | none | 100 | 5 | None | Survival | None | NA | 7 days | % | 100
SAU 6 | 309SAL_U | Salinas Upper | WQ | MPSL-DFG_Field SOP_v1.0 | Bank | 2008-07-02 | 8:45 | Water_Grab | Grab | 1 | 0.1 | m | Estuaries | UCD-GC |  |  | samplewater | EPA 600/4-91-002 mod | 10 days | Hyalella azteca | GC_EST_HA6_W_TOX |  | None | 0 | none | 100 | 0 | Probe | Oxygen, Dissolved | None | overlyingwater | initial | mg/L | 10.74
SAU 6 | 309SAL_U | Salinas Upper | WQ | MPSL-DFG_Field SOP_v1.0 | Bank | 2008-07-02 | 8:45 | Water_Grab | Grab | 1 | 0.1 | m | Estuaries | UCD-GC |  |  | samplewater | EPA 600/4-91-002 mod | 10 days | Hyalella azteca | GC_EST_HA6_W_TOX |  | None | 0 | none | 100 | 0 | Probe | Oxygen, Dissolved | None | overlyingwater | final | mg/L | 7.49
SAU 6 | 309SAL_U | Salinas Upper | WQ | MPSL-DFG_Field SOP_v1.0 | Bank | 2008-07-02 | 8:45 | Water_Grab | Grab | 1 | 0.1 | m | Estuaries | UCD-GC |  |  | samplewater | EPA 600/4-91-002 mod | 10 days | Hyalella azteca | GC_EST_HA6_W_TOX |  | None | 0 | none | 100 | 0 | Probe | Oxygen, Dissolved | None | overlyingwater | low | mg/L | 7.27
SAU 6 | 309SAL_U | Salinas Upper | WQ | MPSL-DFG_Field SOP_v1.0 | Bank | 2008-07-02 | 8:45 | Water_Grab | Grab | 1 | 0.1 | m | Estuaries | UCD-GC |  |  | samplewater | EPA 600/4-91-002 mod | 10 days | Hyalella azteca | GC_EST_HA6_W_TOX |  | None | 0 | none | 100 | 0 | Probe | Oxygen, Dissolved | None | overlyingwater | high | mg/L | 10.74
SAU 6 | 309SAL_U | Salinas Upper | WQ | MPSL-DFG_Field SOP_v1.0 | Bank | 2008-07-02 | 8:45 | Water_Grab | Grab | 1 | 0.1 | m | Estuaries | UCD-GC |  |  | samplewater | EPA 600/4-91-002 mod | 10 days | Hyalella azteca | GC_EST_HA6_W_TOX |  | None | 0 | none | 100 | 0 | Probe | pH | None | overlyingwater | initial | none | 8.38
SAU 6 | 309SAL_U | Salinas Upper | WQ | MPSL-DFG_Field SOP_v1.0 | Bank | 2008-07-02 | 8:45 | Water_Grab | Grab | 1 | 0.1 | m | Estuaries | UCD-GC |  |  | samplewater | EPA 600/4-91-002 mod | 10 days | Hyalella azteca | GC_EST_HA6_W_TOX |  | None | 0 | none | 100 | 0 | Probe | pH | None | overlyingwater | final | none | 8.63
SAU 6 | 309SAL_U | Salinas Upper | WQ | MPSL-DFG_Field SOP_v1.0 | Bank | 2008-07-02 | 8:45 | Water_Grab | Grab | 1 | 0.1 | m | Estuaries | UCD-GC |  |  | samplewater | EPA 600/4-91-002 mod | 10 days | Hyalella azteca | GC_EST_HA6_W_TOX |  | None | 0 | none | 100 | 0 | Probe | SpecificConductivity | None | overlyingwater | initial | µS/cm | 6110
SAU 6 | 309SAL_U | Salinas Upper | WQ | MPSL-DFG_Field SOP_v1.0 | Bank | 2008-07-02 | 8:45 | Water_Grab | Grab | 1 | 0.1 | m | Estuaries | UCD-GC |  |  | samplewater | EPA 600/4-91-002 mod | 10 days | Hyalella azteca | GC_EST_HA6_W_TOX |  | None | 0 | none | 100 | 0 | Probe | SpecificConductivity | None | overlyingwater | final | µS/cm | 6690
SAU 6 | 309SAL_U | Salinas Upper | WQ | MPSL-DFG_Field SOP_v1.0 | Bank | 2008-07-02 | 8:45 | Water_Grab | Grab | 1 | 0.1 | m | Estuaries | UCD-GC |  |  | samplewater | EPA 600/4-91-002 mod | 10 days | Hyalella azteca | GC_EST_HA6_W_TOX |  | None | 0 | none | 100 | 0 | Probe | Ammonia as NH3 | Total | overlyingwater | initial | mg/L | -88 | ND
SAU 6 | 309SAL_U | Salinas Upper | WQ | MPSL-DFG_Field SOP_v1.0 | Bank | 2008-07-02 | 8:45 | Water_Grab | Grab | 1 | 0.1 | m | Estuaries | UCD-GC |  |  | samplewater | EPA 600/4-91-002 mod | 10 days | Hyalella azteca | GC_EST_HA6_W_TOX |  | None | 0 | none | 100 | 0 | Probe | Ammonia as NH3 | Total | overlyingwater | final | mg/L | -88 | ND
SAU 6 | 309SAL_U | Salinas Upper | WQ | MPSL-DFG_Field SOP_v1.0 | Bank | 2008-07-02 | 8:45 | Water_Grab | Grab | 1 | 0.1 | m | Estuaries | UCD-GC |  |  | samplewater | EPA 600/4-91-002 mod | 10 days | Hyalella azteca | GC_EST_HA6_W_TOX |  | None | 0 | none | 100 | 0 | Probe | Ammonia as NH3 | Unionized | overlyingwater | initial | mg/L | -88 | ND
SAU 6 | 309SAL_U | Salinas Upper | WQ | MPSL-DFG_Field SOP_v1.0 | Bank | 2008-07-02 | 8:45 | Water_Grab | Grab | 1 | 0.1 | m | Estuaries | UCD-GC |  |  | samplewater | EPA 600/4-91-002 mod | 10 days | Hyalella azteca | GC_EST_HA6_W_TOX |  | None | 0 | none | 100 | 0 | Probe | Ammonia as NH3 | Unionized | overlyingwater | final | mg/L | -88 | ND
SAU 6 | 309SAL_U | Salinas Upper | WQ | MPSL-DFG_Field SOP_v1.0 | Bank | 2008-07-02 | 8:45 | Water_Grab | Grab | 1 | 0.1 | m | Estuaries | UCD-GC |  |  | samplewater | EPA 600/4-91-002 mod | 10 days | Hyalella azteca | GC_EST_HA6_W_TOX |  | None | 0 | none | 100 | 0 | Probe | Nitrate as N | Total | overlyingwater | initial | mg/L | 9.9
SAU 6 | 309SAL_U | Salinas Upper | WQ | MPSL-DFG_Field SOP_v1.0 | Bank | 2008-07-02 | 8:45 | Water_Grab | Grab | 1 | 0.1 | m | Estuaries | UCD-GC |  |  | samplewater | EPA 600/4-91-002 mod | 10 days | Hyalella azteca | GC_EST_HA6_W_TOX |  | None | 0 | none | 100 | 0 | Probe | Phosphate as P | Total | overlyingwater | initial | mg/L | 0.32
SAU 6 | 309SAL_U | Salinas Upper | WQ | MPSL-DFG_Field SOP_v1.0 | Bank | 2008-07-02 | 8:45 | Water_Grab | Grab | 1 | 0.1 | m | Estuaries | UCD-GC |  |  | samplewater | EPA 600/4-91-002 mod | 10 days | Hyalella azteca | GC_EST_HA6_W_TOX |  | None | 0 | none | 100 | 0 | Probe | Turbidity | Total | overlyingwater | initial | NTU | 47.3
SAU 6 | 309SAL_U | Salinas Upper | WQ | MPSL-DFG_Field SOP_v1.0 | Bank | 2008-07-02 | 8:45 | Water_Grab | Grab | 1 | 0.1 | m | Estuaries | UCD-GC |  |  | samplewater | EPA 600/4-91-002 mod | 10 days | Hyalella azteca | GC_EST_HA6_W_TOX |  | None | 0 | none | 100 | 0 | Probe | Alkalinity as CaCO3 | None | overlyingwater | initial | mg/L | 303
SAU 6 | 309SAL_U | Salinas Upper | WQ | MPSL-DFG_Field SOP_v1.0 | Bank | 2008-07-02 | 8:45 | Water_Grab | Grab | 1 | 0.1 | m | Estuaries | UCD-GC |  |  | samplewater | EPA 600/4-91-002 mod | 10 days | Hyalella azteca | GC_EST_HA6_W_TOX |  | None | 0 | none | 100 | 0 | Probe | Hardness as CaCO3 | None | overlyingwater | initial | mg/L | 288
SAU 6 | 309SAL_U | Salinas Upper | WQ | MPSL-DFG_Field SOP_v1.0 | Bank | 2008-07-02 | 8:45 | Water_Grab | Grab | 1 | 0.1 | m | Estuaries | UCD-GC |  |  | samplewater | EPA 600/4-91-002 mod | 10 days | Hyalella azteca | GC_EST_HA6_W_TOX |  | None | 0 | none | 100 | 0 | Probe | Temperature | None | overlyingwater | initial | °C | 22.1
SAU 6 | 309SAL_U | Salinas Upper | WQ | MPSL-DFG_Field SOP_v1.0 | Bank | 2008-07-02 | 8:45 | Water_Grab | Grab | 1 | 0.1 | m | Estuaries | UCD-GC |  |  | samplewater | EPA 600/4-91-002 mod | 10 days | Hyalella azteca | GC_EST_HA6_W_TOX |  | None | 0 | none | 100 | 0 | Probe | Temperature | None | overlyingwater | final | °C | 23.6
SAU 6 | 309SAL_U | Salinas Upper | WQ | MPSL-DFG_Field SOP_v1.0 | Bank | 2008-07-02 | 8:45 | Water_Grab | Grab | 1 | 0.1 | m | Estuaries | UCD-GC |  |  | samplewater | EPA 600/4-91-002 mod | 10 days | Hyalella azteca | GC_EST_HA6_W_TOX |  | None | 0 | none | 100 | 1 | None | Survival | None | NA | 7 days | % | 100
SAU 6 | 309SAL_U | Salinas Upper | WQ | MPSL-DFG_Field SOP_v1.0 | Bank | 2008-07-02 | 8:45 | Water_Grab | Grab | 1 | 0.1 | m | Estuaries | UCD-GC |  |  | samplewater | EPA 600/4-91-002 mod | 10 days | Hyalella azteca | GC_EST_HA6_W_TOX |  | None | 0 | none | 100 | 2 | None | Survival | None | NA | 7 days | % | 80
SAU 6 | 309SAL_U | Salinas Upper | WQ | MPSL-DFG_Field SOP_v1.0 | Bank | 2008-07-02 | 8:45 | Water_Grab | Grab | 1 | 0.1 | m | Estuaries | UCD-GC |  |  | samplewater | EPA 600/4-91-002 mod | 10 days | Hyalella azteca | GC_EST_HA6_W_TOX |  | None | 0 | none | 100 | 3 | None | Survival | None | NA | 7 days | % | 90
SAU 6 | 309SAL_U | Salinas Upper | WQ | MPSL-DFG_Field SOP_v1.0 | Bank | 2008-07-02 | 8:45 | Water_Grab | Grab | 1 | 0.1 | m | Estuaries | UCD-GC |  |  | samplewater | EPA 600/4-91-002 mod | 10 days | Hyalella azteca | GC_EST_HA6_W_TOX |  | None | 0 | none | 100 | 4 | None | Survival | None | NA | 7 days | % | 70
SAU 6 | 309SAL_U | Salinas Upper | WQ | MPSL-DFG_Field SOP_v1.0 | Bank | 2008-07-02 | 8:45 | Water_Grab | Grab | 1 | 0.1 | m | Estuaries | UCD-GC |  |  | samplewater | EPA 600/4-91-002 mod | 10 days | Hyalella azteca | GC_EST_HA6_W_TOX |  | None | 0 | none | 100 | 5 | None | Survival | None | NA | 7 days | % | 70
PAU 7 | 309SAL_U | Salinas Upper | WQ | MPSL-DFG_Field SOP_v1.0 | Bank | 2008-08-12 | 15:00 | Water_Grab | Grab | 1 | 0.1 | m | Estuaries | UCD-GC |  |  | samplewater | EPA 600/4-91-002 mod | 10 days | Hyalella azteca | GC_EST_HA7_W_TOX |  | None | 0 | none | 100 | 0 | Probe | Oxygen, Dissolved | None | overlyingwater | initial | mg/L | 5.06
PAU 7 | 309SAL_U | Salinas Upper | WQ | MPSL-DFG_Field SOP_v1.0 | Bank | 2008-08-12 | 15:00 | Water_Grab | Grab | 1 | 0.1 | m | Estuaries | UCD-GC |  |  | samplewater | EPA 600/4-91-002 mod | 10 days | Hyalella azteca | GC_EST_HA7_W_TOX |  | None | 0 | none | 100 | 0 | Probe | Oxygen, Dissolved | None | overlyingwater | final | mg/L | 7.49
PAU 7 | 309SAL_U | Salinas Upper | WQ | MPSL-DFG_Field SOP_v1.0 | Bank | 2008-08-12 | 15:00 | Water_Grab | Grab | 1 | 0.1 | m | Estuaries | UCD-GC |  |  | samplewater | EPA 600/4-91-002 mod | 10 days | Hyalella azteca | GC_EST_HA7_W_TOX |  | None | 0 | none | 100 | 0 | Probe | Oxygen, Dissolved | None | overlyingwater | low | mg/L | 5.06
PAU 7 | 309SAL_U | Salinas Upper | WQ | MPSL-DFG_Field SOP_v1.0 | Bank | 2008-08-12 | 15:00 | Water_Grab | Grab | 1 | 0.1 | m | Estuaries | UCD-GC |  |  | samplewater | EPA 600/4-91-002 mod | 10 days | Hyalella azteca | GC_EST_HA7_W_TOX |  | None | 0 | none | 100 | 0 | Probe | Oxygen, Dissolved | None | overlyingwater | high | mg/L | 7.49
PAU 7 | 309SAL_U | Salinas Upper | WQ | MPSL-DFG_Field SOP_v1.0 | Bank | 2008-08-12 | 15:00 | Water_Grab | Grab | 1 | 0.1 | m | Estuaries | UCD-GC |  |  | samplewater | EPA 600/4-91-002 mod | 10 days | Hyalella azteca | GC_EST_HA7_W_TOX |  | None | 0 | none | 100 | 0 | Probe | pH | None | overlyingwater | initial | none | 8.54
PAU 7 | 309SAL_U | Salinas Upper | WQ | MPSL-DFG_Field SOP_v1.0 | Bank | 2008-08-12 | 15:00 | Water_Grab | Grab | 1 | 0.1 | m | Estuaries | UCD-GC |  |  | samplewater | EPA 600/4-91-002 mod | 10 days | Hyalella azteca | GC_EST_HA7_W_TOX |  | None | 0 | none | 100 | 0 | Probe | pH | None | overlyingwater | final | none | 8.55
PAU 7 | 309SAL_U | Salinas Upper | WQ | MPSL-DFG_Field SOP_v1.0 | Bank | 2008-08-12 | 15:00 | Water_Grab | Grab | 1 | 0.1 | m | Estuaries | UCD-GC |  |  | samplewater | EPA 600/4-91-002 mod | 10 days | Hyalella azteca | GC_EST_HA7_W_TOX |  | None | 0 | none | 100 | 0 | Probe | SpecificConductivity | None | overlyingwater | initial | µS/cm | 4000
PAU 7 | 309SAL_U | Salinas Upper | WQ | MPSL-DFG_Field SOP_v1.0 | Bank | 2008-08-12 | 15:00 | Water_Grab | Grab | 1 | 0.1 | m | Estuaries | UCD-GC |  |  | samplewater | EPA 600/4-91-002 mod | 10 days | Hyalella azteca | GC_EST_HA7_W_TOX |  | None | 0 | none | 100 | 0 | Probe | SpecificConductivity | None | overlyingwater | final | µS/cm | 4470
PAU 7 | 309SAL_U | Salinas Upper | WQ | MPSL-DFG_Field SOP_v1.0 | Bank | 2008-08-12 | 15:00 | Water_Grab | Grab | 1 | 0.1 | m | Estuaries | UCD-GC |  |  | samplewater | EPA 600/4-91-002 mod | 10 days | Hyalella azteca | GC_EST_HA7_W_TOX |  | None | 0 | none | 100 | 0 | Probe | Ammonia as NH3 | Total | overlyingwater | initial | mg/L | 0
PAU 7 | 309SAL_U | Salinas Upper | WQ | MPSL-DFG_Field SOP_v1.0 | Bank | 2008-08-12 | 15:00 | Water_Grab | Grab | 1 | 0.1 | m | Estuaries | UCD-GC |  |  | samplewater | EPA 600/4-91-002 mod | 10 days | Hyalella azteca | GC_EST_HA7_W_TOX |  | None | 0 | none | 100 | 0 | Probe | Ammonia as NH3 | Total | overlyingwater | final | mg/L | -88 | ND
PAU 7 | 309SAL_U | Salinas Upper | WQ | MPSL-DFG_Field SOP_v1.0 | Bank | 2008-08-12 | 15:00 | Water_Grab | Grab | 1 | 0.1 | m | Estuaries | UCD-GC |  |  | samplewater | EPA 600/4-91-002 mod | 10 days | Hyalella azteca | GC_EST_HA7_W_TOX |  | None | 0 | none | 100 | 0 | Probe | Ammonia as NH3 | Unionized | overlyingwater | initial | mg/L | 0
PAU 7 | 309SAL_U | Salinas Upper | WQ | MPSL-DFG_Field SOP_v1.0 | Bank | 2008-08-12 | 15:00 | Water_Grab | Grab | 1 | 0.1 | m | Estuaries | UCD-GC |  |  | samplewater | EPA 600/4-91-002 mod | 10 days | Hyalella azteca | GC_EST_HA7_W_TOX |  | None | 0 | none | 100 | 0 | Probe | Ammonia as NH3 | Unionized | overlyingwater | final | mg/L | -88 | ND
PAU 7 | 309SAL_U | Salinas Upper | WQ | MPSL-DFG_Field SOP_v1.0 | Bank | 2008-08-12 | 15:00 | Water_Grab | Grab | 1 | 0.1 | m | Estuaries | UCD-GC |  |  | samplewater | EPA 600/4-91-002 mod | 10 days | Hyalella azteca | GC_EST_HA7_W_TOX |  | None | 0 | none | 100 | 0 | Probe | Nitrate as N | Total | overlyingwater | initial | mg/L | 9.67
PAU 7 | 309SAL_U | Salinas Upper | WQ | MPSL-DFG_Field SOP_v1.0 | Bank | 2008-08-12 | 15:00 | Water_Grab | Grab | 1 | 0.1 | m | Estuaries | UCD-GC |  |  | samplewater | EPA 600/4-91-002 mod | 10 days | Hyalella azteca | GC_EST_HA7_W_TOX |  | None | 0 | none | 100 | 0 | Probe | Phosphate as P | Total | overlyingwater | initial | mg/L | 0.69
PAU 7 | 309SAL_U | Salinas Upper | WQ | MPSL-DFG_Field SOP_v1.0 | Bank | 2008-08-12 | 15:00 | Water_Grab | Grab | 1 | 0.1 | m | Estuaries | UCD-GC |  |  | samplewater | EPA 600/4-91-002 mod | 10 days | Hyalella azteca | GC_EST_HA7_W_TOX |  | None | 0 | none | 100 | 0 | Probe | Turbidity | Total | overlyingwater | initial | NTU | 87.3
PAU 7 | 309SAL_U | Salinas Upper | WQ | MPSL-DFG_Field SOP_v1.0 | Bank | 2008-08-12 | 15:00 | Water_Grab | Grab | 1 | 0.1 | m | Estuaries | UCD-GC |  |  | samplewater | EPA 600/4-91-002 mod | 10 days | Hyalella azteca | GC_EST_HA7_W_TOX |  | None | 0 | none | 100 | 0 | Probe | Alkalinity as CaCO3 | None | overlyingwater | initial | mg/L | 220
PAU 7 | 309SAL_U | Salinas Upper | WQ | MPSL-DFG_Field SOP_v1.0 | Bank | 2008-08-12 | 15:00 | Water_Grab | Grab | 1 | 0.1 | m | Estuaries | UCD-GC |  |  | samplewater | EPA 600/4-91-002 mod | 10 days | Hyalella azteca | GC_EST_HA7_W_TOX |  | None | 0 | none | 100 | 0 | Probe | Hardness as CaCO3 | None | overlyingwater | initial | mg/L | 185
PAU 7 | 309SAL_U | Salinas Upper | WQ | MPSL-DFG_Field SOP_v1.0 | Bank | 2008-08-12 | 15:00 | Water_Grab | Grab | 1 | 0.1 | m | Estuaries | UCD-GC |  |  | samplewater | EPA 600/4-91-002 mod | 10 days | Hyalella azteca | GC_EST_HA7_W_TOX |  | None | 0 | none | 100 | 0 | Probe | Temperature | None | overlyingwater | initial | °C | 24.6
PAU 7 | 309SAL_U | Salinas Upper | WQ | MPSL-DFG_Field SOP_v1.0 | Bank | 2008-08-12 | 15:00 | Water_Grab | Grab | 1 | 0.1 | m | Estuaries | UCD-GC |  |  | samplewater | EPA 600/4-91-002 mod | 10 days | Hyalella azteca | GC_EST_HA7_W_TOX |  | None | 0 | none | 100 | 0 | Probe | Temperature | None | overlyingwater | final | °C | 23.1
PAU 7 | 309SAL_U | Salinas Upper | WQ | MPSL-DFG_Field SOP_v1.0 | Bank | 2008-08-12 | 15:00 | Water_Grab | Grab | 1 | 0.1 | m | Estuaries | UCD-GC |  |  | samplewater | EPA 600/4-91-002 mod | 10 days | Hyalella azteca | GC_EST_HA7_W_TOX |  | None | 0 | none | 100 | 1 | None | Survival | None | NA | 7 days | % | 90
PAU 7 | 309SAL_U | Salinas Upper | WQ | MPSL-DFG_Field SOP_v1.0 | Bank | 2008-08-12 | 15:00 | Water_Grab | Grab | 1 | 0.1 | m | Estuaries | UCD-GC |  |  | samplewater | EPA 600/4-91-002 mod | 10 days | Hyalella azteca | GC_EST_HA7_W_TOX |  | None | 0 | none | 100 | 2 | None | Survival | None | NA | 7 days | % | 100
PAU 7 | 309SAL_U | Salinas Upper | WQ | MPSL-DFG_Field SOP_v1.0 | Bank | 2008-08-12 | 15:00 | Water_Grab | Grab | 1 | 0.1 | m | Estuaries | UCD-GC |  |  | samplewater | EPA 600/4-91-002 mod | 10 days | Hyalella azteca | GC_EST_HA7_W_TOX |  | None | 0 | none | 100 | 3 | None | Survival | None | NA | 7 days | % | 90
PAU 7 | 309SAL_U | Salinas Upper | WQ | MPSL-DFG_Field SOP_v1.0 | Bank | 2008-08-12 | 15:00 | Water_Grab | Grab | 1 | 0.1 | m | Estuaries | UCD-GC |  |  | samplewater | EPA 600/4-91-002 mod | 10 days | Hyalella azteca | GC_EST_HA7_W_TOX |  | None | 0 | none | 100 | 4 | None | Survival | None | NA | 7 days | % | 90
PAU 7 | 309SAL_U | Salinas Upper | WQ | MPSL-DFG_Field SOP_v1.0 | Bank | 2008-08-12 | 15:00 | Water_Grab | Grab | 1 | 0.1 | m | Estuaries | UCD-GC |  |  | samplewater | EPA 600/4-91-002 mod | 10 days | Hyalella azteca | GC_EST_HA7_W_TOX |  | None | 0 | none | 100 | 5 | None | Survival | None | NA | 7 days | % | 100
PAU 8 | 309SAL_U | Salinas Upper | WQ | MPSL-DFG_Field SOP_v1.0 | Bank | 2008-09-10 | 8:10 | Water_Grab | Grab | 1 | 0.1 | m | Estuaries | UCD-GC |  |  | samplewater | EPA 600/4-91-002 mod | 10 days | Hyalella azteca | GC_EST_HA8_W_TOX |  | None | 0 | none | 100 | 0 | Probe | Oxygen, Dissolved | None | overlyingwater | initial | mg/L | 7.84
PAU 8 | 309SAL_U | Salinas Upper | WQ | MPSL-DFG_Field SOP_v1.0 | Bank | 2008-09-10 | 8:10 | Water_Grab | Grab | 1 | 0.1 | m | Estuaries | UCD-GC |  |  | samplewater | EPA 600/4-91-002 mod | 10 days | Hyalella azteca | GC_EST_HA8_W_TOX |  | None | 0 | none | 100 | 0 | Probe | Oxygen, Dissolved | None | overlyingwater | final | mg/L | 7.52
PAU 8 | 309SAL_U | Salinas Upper | WQ | MPSL-DFG_Field SOP_v1.0 | Bank | 2008-09-10 | 8:10 | Water_Grab | Grab | 1 | 0.1 | m | Estuaries | UCD-GC |  |  | samplewater | EPA 600/4-91-002 mod | 10 days | Hyalella azteca | GC_EST_HA8_W_TOX |  | None | 0 | none | 100 | 0 | Probe | Oxygen, Dissolved | None | overlyingwater | low | mg/L | 7.34
PAU 8 | 309SAL_U | Salinas Upper | WQ | MPSL-DFG_Field SOP_v1.0 | Bank | 2008-09-10 | 8:10 | Water_Grab | Grab | 1 | 0.1 | m | Estuaries | UCD-GC |  |  | samplewater | EPA 600/4-91-002 mod | 10 days | Hyalella azteca | GC_EST_HA8_W_TOX |  | None | 0 | none | 100 | 0 | Probe | Oxygen, Dissolved | None | overlyingwater | high | mg/L | 8.73
PAU 8 | 309SAL_U | Salinas Upper | WQ | MPSL-DFG_Field SOP_v1.0 | Bank | 2008-09-10 | 8:10 | Water_Grab | Grab | 1 | 0.1 | m | Estuaries | UCD-GC |  |  | samplewater | EPA 600/4-91-002 mod | 10 days | Hyalella azteca | GC_EST_HA8_W_TOX |  | None | 0 | none | 100 | 0 | Probe | pH | None | overlyingwater | initial | none | 8.6
PAU 8 | 309SAL_U | Salinas Upper | WQ | MPSL-DFG_Field SOP_v1.0 | Bank | 2008-09-10 | 8:10 | Water_Grab | Grab | 1 | 0.1 | m | Estuaries | UCD-GC |  |  | samplewater | EPA 600/4-91-002 mod | 10 days | Hyalella azteca | GC_EST_HA8_W_TOX |  | None | 0 | none | 100 | 0 | Probe | pH | None | overlyingwater | final | none | 8.97
PAU 8 | 309SAL_U | Salinas Upper | WQ | MPSL-DFG_Field SOP_v1.0 | Bank | 2008-09-10 | 8:10 | Water_Grab | Grab | 1 | 0.1 | m | Estuaries | UCD-GC |  |  | samplewater | EPA 600/4-91-002 mod | 10 days | Hyalella azteca | GC_EST_HA8_W_TOX |  | None | 0 | none | 100 | 0 | Probe | SpecificConductivity | None | overlyingwater | initial | µS/cm | 3580
PAU 8 | 309SAL_U | Salinas Upper | WQ | MPSL-DFG_Field SOP_v1.0 | Bank | 2008-09-10 | 8:10 | Water_Grab | Grab | 1 | 0.1 | m | Estuaries | UCD-GC |  |  | samplewater | EPA 600/4-91-002 mod | 10 days | Hyalella azteca | GC_EST_HA8_W_TOX |  | None | 0 | none | 100 | 0 | Probe | SpecificConductivity | None | overlyingwater | final | µS/cm | 3880
PAU 8 | 309SAL_U | Salinas Upper | WQ | MPSL-DFG_Field SOP_v1.0 | Bank | 2008-09-10 | 8:10 | Water_Grab | Grab | 1 | 0.1 | m | Estuaries | UCD-GC |  |  | samplewater | EPA 600/4-91-002 mod | 10 days | Hyalella azteca | GC_EST_HA8_W_TOX |  | None | 0 | none | 100 | 0 | Probe | Ammonia as NH3 | Total | overlyingwater | initial | mg/L | 0.5
PAU 8 | 309SAL_U | Salinas Upper | WQ | MPSL-DFG_Field SOP_v1.0 | Bank | 2008-09-10 | 8:10 | Water_Grab | Grab | 1 | 0.1 | m | Estuaries | UCD-GC |  |  | samplewater | EPA 600/4-91-002 mod | 10 days | Hyalella azteca | GC_EST_HA8_W_TOX |  | None | 0 | none | 100 | 0 | Probe | Ammonia as NH3 | Total | overlyingwater | final | mg/L | 1.1
PAU 8 | 309SAL_U | Salinas Upper | WQ | MPSL-DFG_Field SOP_v1.0 | Bank | 2008-09-10 | 8:10 | Water_Grab | Grab | 1 | 0.1 | m | Estuaries | UCD-GC |  |  | samplewater | EPA 600/4-91-002 mod | 10 days | Hyalella azteca | GC_EST_HA8_W_TOX |  | None | 0 | none | 100 | 0 | Probe | Ammonia as NH3 | Unionized | overlyingwater | initial | mg/L | 0.092
PAU 8 | 309SAL_U | Salinas Upper | WQ | MPSL-DFG_Field SOP_v1.0 | Bank | 2008-09-10 | 8:10 | Water_Grab | Grab | 1 | 0.1 | m | Estuaries | UCD-GC |  |  | samplewater | EPA 600/4-91-002 mod | 10 days | Hyalella azteca | GC_EST_HA8_W_TOX |  | None | 0 | none | 100 | 0 | Probe | Ammonia as NH3 | Unionized | overlyingwater | final | mg/L | 0.381
PAU 8 | 309SAL_U | Salinas Upper | WQ | MPSL-DFG_Field SOP_v1.0 | Bank | 2008-09-10 | 8:10 | Water_Grab | Grab | 1 | 0.1 | m | Estuaries | UCD-GC |  |  | samplewater | EPA 600/4-91-002 mod | 10 days | Hyalella azteca | GC_EST_HA8_W_TOX |  | None | 0 | none | 100 | 0 | Probe | Nitrate as N | Total | overlyingwater | initial | mg/L | 0.66
PAU 8 | 309SAL_U | Salinas Upper | WQ | MPSL-DFG_Field SOP_v1.0 | Bank | 2008-09-10 | 8:10 | Water_Grab | Grab | 1 | 0.1 | m | Estuaries | UCD-GC |  |  | samplewater | EPA 600/4-91-002 mod | 10 days | Hyalella azteca | GC_EST_HA8_W_TOX |  | None | 0 | none | 100 | 0 | Probe | Phosphate as P | Total | overlyingwater | initial | mg/L | 0.29
PAU 8 | 309SAL_U | Salinas Upper | WQ | MPSL-DFG_Field SOP_v1.0 | Bank | 2008-09-10 | 8:10 | Water_Grab | Grab | 1 | 0.1 | m | Estuaries | UCD-GC |  |  | samplewater | EPA 600/4-91-002 mod | 10 days | Hyalella azteca | GC_EST_HA8_W_TOX |  | None | 0 | none | 100 | 0 | Probe | Turbidity | Total | overlyingwater | initial | NTU | 2.58
PAU 8 | 309SAL_U | Salinas Upper | WQ | MPSL-DFG_Field SOP_v1.0 | Bank | 2008-09-10 | 8:10 | Water_Grab | Grab | 1 | 0.1 | m | Estuaries | UCD-GC |  |  | samplewater | EPA 600/4-91-002 mod | 10 days | Hyalella azteca | GC_EST_HA8_W_TOX |  | None | 0 | none | 100 | 0 | Probe | Alkalinity as CaCO3 | None | overlyingwater | initial | mg/L | 340
PAU 8 | 309SAL_U | Salinas Upper | WQ | MPSL-DFG_Field SOP_v1.0 | Bank | 2008-09-10 | 8:10 | Water_Grab | Grab | 1 | 0.1 | m | Estuaries | UCD-GC |  |  | samplewater | EPA 600/4-91-002 mod | 10 days | Hyalella azteca | GC_EST_HA8_W_TOX |  | None | 0 | none | 100 | 0 | Probe | Hardness as CaCO3 | None | overlyingwater | initial | mg/L | 552
PAU 8 | 309SAL_U | Salinas Upper | WQ | MPSL-DFG_Field SOP_v1.0 | Bank | 2008-09-10 | 8:10 | Water_Grab | Grab | 1 | 0.1 | m | Estuaries | UCD-GC |  |  | samplewater | EPA 600/4-91-002 mod | 10 days | Hyalella azteca | GC_EST_HA8_W_TOX |  | None | 0 | none | 100 | 0 | Probe | Temperature | None | overlyingwater | initial | °C | 23.7
PAU 8 | 309SAL_U | Salinas Upper | WQ | MPSL-DFG_Field SOP_v1.0 | Bank | 2008-09-10 | 8:10 | Water_Grab | Grab | 1 | 0.1 | m | Estuaries | UCD-GC |  |  | samplewater | EPA 600/4-91-002 mod | 10 days | Hyalella azteca | GC_EST_HA8_W_TOX |  | None | 0 | none | 100 | 0 | Probe | Temperature | None | overlyingwater | final | °C | 23.4
PAU 8 | 309SAL_U | Salinas Upper | WQ | MPSL-DFG_Field SOP_v1.0 | Bank | 2008-09-10 | 8:10 | Water_Grab | Grab | 1 | 0.1 | m | Estuaries | UCD-GC |  |  | samplewater | EPA 600/4-91-002 mod | 10 days | Hyalella azteca | GC_EST_HA8_W_TOX |  | None | 0 | none | 100 | 1 | None | Survival | None | NA | 7 days | % | 70
PAU 8 | 309SAL_U | Salinas Upper | WQ | MPSL-DFG_Field SOP_v1.0 | Bank | 2008-09-10 | 8:10 | Water_Grab | Grab | 1 | 0.1 | m | Estuaries | UCD-GC |  |  | samplewater | EPA 600/4-91-002 mod | 10 days | Hyalella azteca | GC_EST_HA8_W_TOX |  | None | 0 | none | 100 | 2 | None | Survival | None | NA | 7 days | % | 100
PAU 8 | 309SAL_U | Salinas Upper | WQ | MPSL-DFG_Field SOP_v1.0 | Bank | 2008-09-10 | 8:10 | Water_Grab | Grab | 1 | 0.1 | m | Estuaries | UCD-GC |  |  | samplewater | EPA 600/4-91-002 mod | 10 days | Hyalella azteca | GC_EST_HA8_W_TOX |  | None | 0 | none | 100 | 3 | None | Survival | None | NA | 7 days | % | 100
PAU 8 | 309SAL_U | Salinas Upper | WQ | MPSL-DFG_Field SOP_v1.0 | Bank | 2008-09-10 | 8:10 | Water_Grab | Grab | 1 | 0.1 | m | Estuaries | UCD-GC |  |  | samplewater | EPA 600/4-91-002 mod | 10 days | Hyalella azteca | GC_EST_HA8_W_TOX |  | None | 0 | none | 100 | 4 | None | Survival | None | NA | 7 days | % | 90
PAU 8 | 309SAL_U | Salinas Upper | WQ | MPSL-DFG_Field SOP_v1.0 | Bank | 2008-09-10 | 8:10 | Water_Grab | Grab | 1 | 0.1 | m | Estuaries | UCD-GC |  |  | samplewater | EPA 600/4-91-002 mod | 10 days | Hyalella azteca | GC_EST_HA8_W_TOX |  | None | 0 | none | 100 | 5 | None | Survival | None | NA | 7 days | % | 100
SAU 9 | 309SAL_U | Salinas Upper | WQ | MPSL-DFG_Field SOP_v1.0 | Bank | 2008-10-13 |  | Water_Grab | Grab | 1 | 0.1 | m | Estuaries | UCD-GC |  |  | samplewater | EPA 600/4-91-002 mod | 10 days | Hyalella azteca | GC_EST_HA9B_W_TOX |  | None | 0 | none | 100 | 0 | Probe | Oxygen, Dissolved | None | overlyingwater | initial | mg/L | 12.48
SAU 9 | 309SAL_U | Salinas Upper | WQ | MPSL-DFG_Field SOP_v1.0 | Bank | 2008-10-13 |  | Water_Grab | Grab | 1 | 0.1 | m | Estuaries | UCD-GC |  |  | samplewater | EPA 600/4-91-002 mod | 10 days | Hyalella azteca | GC_EST_HA9B_W_TOX |  | None | 0 | none | 100 | 0 | Probe | Oxygen, Dissolved | None | overlyingwater | final | mg/L | 7.3
SAU 9 | 309SAL_U | Salinas Upper | WQ | MPSL-DFG_Field SOP_v1.0 | Bank | 2008-10-13 |  | Water_Grab | Grab | 1 | 0.1 | m | Estuaries | UCD-GC |  |  | samplewater | EPA 600/4-91-002 mod | 10 days | Hyalella azteca | GC_EST_HA9B_W_TOX |  | None | 0 | none | 100 | 0 | Probe | Oxygen, Dissolved | None | overlyingwater | low | mg/L | 6.64
SAU 9 | 309SAL_U | Salinas Upper | WQ | MPSL-DFG_Field SOP_v1.0 | Bank | 2008-10-13 |  | Water_Grab | Grab | 1 | 0.1 | m | Estuaries | UCD-GC |  |  | samplewater | EPA 600/4-91-002 mod | 10 days | Hyalella azteca | GC_EST_HA9B_W_TOX |  | None | 0 | none | 100 | 0 | Probe | Oxygen, Dissolved | None | overlyingwater | high | mg/L | 12.48
SAU 9 | 309SAL_U | Salinas Upper | WQ | MPSL-DFG_Field SOP_v1.0 | Bank | 2008-10-13 |  | Water_Grab | Grab | 1 | 0.1 | m | Estuaries | UCD-GC |  |  | samplewater | EPA 600/4-91-002 mod | 10 days | Hyalella azteca | GC_EST_HA9B_W_TOX |  | None | 0 | none | 100 | 0 | Probe | pH | None | overlyingwater | initial | none | 9.01
SAU 9 | 309SAL_U | Salinas Upper | WQ | MPSL-DFG_Field SOP_v1.0 | Bank | 2008-10-13 |  | Water_Grab | Grab | 1 | 0.1 | m | Estuaries | UCD-GC |  |  | samplewater | EPA 600/4-91-002 mod | 10 days | Hyalella azteca | GC_EST_HA9B_W_TOX |  | None | 0 | none | 100 | 0 | Probe | pH | None | overlyingwater | final | none | 8.7
SAU 9 | 309SAL_U | Salinas Upper | WQ | MPSL-DFG_Field SOP_v1.0 | Bank | 2008-10-13 |  | Water_Grab | Grab | 1 | 0.1 | m | Estuaries | UCD-GC |  |  | samplewater | EPA 600/4-91-002 mod | 10 days | Hyalella azteca | GC_EST_HA9B_W_TOX |  | None | 0 | none | 100 | 0 | Probe | SpecificConductivity | None | overlyingwater | initial | µS/cm | 3020
SAU 9 | 309SAL_U | Salinas Upper | WQ | MPSL-DFG_Field SOP_v1.0 | Bank | 2008-10-13 |  | Water_Grab | Grab | 1 | 0.1 | m | Estuaries | UCD-GC |  |  | samplewater | EPA 600/4-91-002 mod | 10 days | Hyalella azteca | GC_EST_HA9B_W_TOX |  | None | 0 | none | 100 | 0 | Probe | SpecificConductivity | None | overlyingwater | final | µS/cm | 4771
SAU 9 | 309SAL_U | Salinas Upper | WQ | MPSL-DFG_Field SOP_v1.0 | Bank | 2008-10-13 |  | Water_Grab | Grab | 1 | 0.1 | m | Estuaries | UCD-GC |  |  | samplewater | EPA 600/4-91-002 mod | 10 days | Hyalella azteca | GC_EST_HA9B_W_TOX |  | None | 0 | none | 100 | 0 | Probe | Ammonia as NH3 | Total | overlyingwater | initial | mg/L | -88 | ND
SAU 9 | 309SAL_U | Salinas Upper | WQ | MPSL-DFG_Field SOP_v1.0 | Bank | 2008-10-13 |  | Water_Grab | Grab | 1 | 0.1 | m | Estuaries | UCD-GC |  |  | samplewater | EPA 600/4-91-002 mod | 10 days | Hyalella azteca | GC_EST_HA9B_W_TOX |  | None | 0 | none | 100 | 0 | Probe | Ammonia as NH3 | Total | overlyingwater | final | mg/L | 1.4
SAU 9 | 309SAL_U | Salinas Upper | WQ | MPSL-DFG_Field SOP_v1.0 | Bank | 2008-10-13 |  | Water_Grab | Grab | 1 | 0.1 | m | Estuaries | UCD-GC |  |  | samplewater | EPA 600/4-91-002 mod | 10 days | Hyalella azteca | GC_EST_HA9B_W_TOX |  | None | 0 | none | 100 | 0 | Probe | Ammonia as NH3 | Unionized | overlyingwater | initial | mg/L | -88 | ND
SAU 9 | 309SAL_U | Salinas Upper | WQ | MPSL-DFG_Field SOP_v1.0 | Bank | 2008-10-13 |  | Water_Grab | Grab | 1 | 0.1 | m | Estuaries | UCD-GC |  |  | samplewater | EPA 600/4-91-002 mod | 10 days | Hyalella azteca | GC_EST_HA9B_W_TOX |  | None | 0 | none | 100 | 0 | Probe | Ammonia as NH3 | Unionized | overlyingwater | final | mg/L | 0.311
SAU 9 | 309SAL_U | Salinas Upper | WQ | MPSL-DFG_Field SOP_v1.0 | Bank | 2008-10-13 |  | Water_Grab | Grab | 1 | 0.1 | m | Estuaries | UCD-GC |  |  | samplewater | EPA 600/4-91-002 mod | 10 days | Hyalella azteca | GC_EST_HA9B_W_TOX |  | None | 0 | none | 100 | 0 | Probe | Nitrate as N | Total | overlyingwater | initial | mg/L | 27.8
SAU 9 | 309SAL_U | Salinas Upper | WQ | MPSL-DFG_Field SOP_v1.0 | Bank | 2008-10-13 |  | Water_Grab | Grab | 1 | 0.1 | m | Estuaries | UCD-GC |  |  | samplewater | EPA 600/4-91-002 mod | 10 days | Hyalella azteca | GC_EST_HA9B_W_TOX |  | None | 0 | none | 100 | 0 | Probe | Phosphate as P | Total | overlyingwater | initial | mg/L | 2.95
SAU 9 | 309SAL_U | Salinas Upper | WQ | MPSL-DFG_Field SOP_v1.0 | Bank | 2008-10-13 |  | Water_Grab | Grab | 1 | 0.1 | m | Estuaries | UCD-GC |  |  | samplewater | EPA 600/4-91-002 mod | 10 days | Hyalella azteca | GC_EST_HA9B_W_TOX |  | None | 0 | none | 100 | 0 | Probe | Turbidity | Total | overlyingwater | initial | NTU | 44.7
SAU 9 | 309SAL_U | Salinas Upper | WQ | MPSL-DFG_Field SOP_v1.0 | Bank | 2008-10-13 |  | Water_Grab | Grab | 1 | 0.1 | m | Estuaries | UCD-GC |  |  | samplewater | EPA 600/4-91-002 mod | 10 days | Hyalella azteca | GC_EST_HA9B_W_TOX |  | None | 0 | none | 100 | 0 | Probe | Alkalinity as CaCO3 | None | overlyingwater | initial | mg/L | 258
SAU 9 | 309SAL_U | Salinas Upper | WQ | MPSL-DFG_Field SOP_v1.0 | Bank | 2008-10-13 |  | Water_Grab | Grab | 1 | 0.1 | m | Estuaries | UCD-GC |  |  | samplewater | EPA 600/4-91-002 mod | 10 days | Hyalella azteca | GC_EST_HA9B_W_TOX |  | None | 0 | none | 100 | 0 | Probe | Hardness as CaCO3 | None | overlyingwater | initial | mg/L | 264
SAU 9 | 309SAL_U | Salinas Upper | WQ | MPSL-DFG_Field SOP_v1.0 | Bank | 2008-10-13 |  | Water_Grab | Grab | 1 | 0.1 | m | Estuaries | UCD-GC |  |  | samplewater | EPA 600/4-91-002 mod | 10 days | Hyalella azteca | GC_EST_HA9B_W_TOX |  | None | 0 | none | 100 | 0 | Probe | Temperature | None | overlyingwater | initial | °C | 22.8
SAU 9 | 309SAL_U | Salinas Upper | WQ | MPSL-DFG_Field SOP_v1.0 | Bank | 2008-10-13 |  | Water_Grab | Grab | 1 | 0.1 | m | Estuaries | UCD-GC |  |  | samplewater | EPA 600/4-91-002 mod | 10 days | Hyalella azteca | GC_EST_HA9B_W_TOX |  | None | 0 | none | 100 | 0 | Probe | Temperature | None | overlyingwater | final | °C | 23.5
SAU 9 | 309SAL_U | Salinas Upper | WQ | MPSL-DFG_Field SOP_v1.0 | Bank | 2008-10-13 |  | Water_Grab | Grab | 1 | 0.1 | m | Estuaries | UCD-GC |  |  | samplewater | EPA 600/4-91-002 mod | 10 days | Hyalella azteca | GC_EST_HA9B_W_TOX |  | None | 0 | none | 100 | 1 | None | Survival | None | NA | 7 days | % | 100
SAU 9 | 309SAL_U | Salinas Upper | WQ | MPSL-DFG_Field SOP_v1.0 | Bank | 2008-10-13 |  | Water_Grab | Grab | 1 | 0.1 | m | Estuaries | UCD-GC |  |  | samplewater | EPA 600/4-91-002 mod | 10 days | Hyalella azteca | GC_EST_HA9B_W_TOX |  | None | 0 | none | 100 | 2 | None | Survival | None | NA | 7 days | % | 100
SAU 9 | 309SAL_U | Salinas Upper | WQ | MPSL-DFG_Field SOP_v1.0 | Bank | 2008-10-13 |  | Water_Grab | Grab | 1 | 0.1 | m | Estuaries | UCD-GC |  |  | samplewater | EPA 600/4-91-002 mod | 10 days | Hyalella azteca | GC_EST_HA9B_W_TOX |  | None | 0 | none | 100 | 3 | None | Survival | None | NA | 7 days | % | 100
SAU 9 | 309SAL_U | Salinas Upper | WQ | MPSL-DFG_Field SOP_v1.0 | Bank | 2008-10-13 |  | Water_Grab | Grab | 1 | 0.1 | m | Estuaries | UCD-GC |  |  | samplewater | EPA 600/4-91-002 mod | 10 days | Hyalella azteca | GC_EST_HA9B_W_TOX |  | None | 0 | none | 100 | 4 | None | Survival | None | NA | 7 days | % | 80
SAU 9 | 309SAL_U | Salinas Upper | WQ | MPSL-DFG_Field SOP_v1.0 | Bank | 2008-10-13 |  | Water_Grab | Grab | 1 | 0.1 | m | Estuaries | UCD-GC |  |  | samplewater | EPA 600/4-91-002 mod | 10 days | Hyalella azteca | GC_EST_HA9B_W_TOX |  | None | 0 | none | 100 | 5 | None | Survival | None | NA | 7 days | % | 100
SAU 10 | 309SAL_U | Salinas Upper | WQ | MPSL-DFG_Field SOP_v1.0 | Bank | 2009-02-17 | 13:00 | Water_Grab | Grab | 1 | 0.1 | m | Estuaries | UCD-GC |  |  | samplewater | EPA 600/4-91-002 mod | 10 days | Hyalella azteca | GC_EST_HA10B_W_TOX |  | None | 0 | none | 100 | 0 | Probe | Oxygen, Dissolved | None | overlyingwater | initial | mg/L | 10.31
SAU 10 | 309SAL_U | Salinas Upper | WQ | MPSL-DFG_Field SOP_v1.0 | Bank | 2009-02-17 | 13:00 | Water_Grab | Grab | 1 | 0.1 | m | Estuaries | UCD-GC |  |  | samplewater | EPA 600/4-91-002 mod | 10 days | Hyalella azteca | GC_EST_HA10B_W_TOX |  | None | 0 | none | 100 | 0 | Probe | Oxygen, Dissolved | None | overlyingwater | final | mg/L | 8.08
SAU 10 | 309SAL_U | Salinas Upper | WQ | MPSL-DFG_Field SOP_v1.0 | Bank | 2009-02-17 | 13:00 | Water_Grab | Grab | 1 | 0.1 | m | Estuaries | UCD-GC |  |  | samplewater | EPA 600/4-91-002 mod | 10 days | Hyalella azteca | GC_EST_HA10B_W_TOX |  | None | 0 | none | 100 | 0 | Probe | Oxygen, Dissolved | None | overlyingwater | low | mg/L | 7.61
SAU 10 | 309SAL_U | Salinas Upper | WQ | MPSL-DFG_Field SOP_v1.0 | Bank | 2009-02-17 | 13:00 | Water_Grab | Grab | 1 | 0.1 | m | Estuaries | UCD-GC |  |  | samplewater | EPA 600/4-91-002 mod | 10 days | Hyalella azteca | GC_EST_HA10B_W_TOX |  | None | 0 | none | 100 | 0 | Probe | Oxygen, Dissolved | None | overlyingwater | high | mg/L | 10.31
SAU 10 | 309SAL_U | Salinas Upper | WQ | MPSL-DFG_Field SOP_v1.0 | Bank | 2009-02-17 | 13:00 | Water_Grab | Grab | 1 | 0.1 | m | Estuaries | UCD-GC |  |  | samplewater | EPA 600/4-91-002 mod | 10 days | Hyalella azteca | GC_EST_HA10B_W_TOX |  | None | 0 | none | 100 | 0 | Probe | pH | None | overlyingwater | initial | none | 8.19
SAU 10 | 309SAL_U | Salinas Upper | WQ | MPSL-DFG_Field SOP_v1.0 | Bank | 2009-02-17 | 13:00 | Water_Grab | Grab | 1 | 0.1 | m | Estuaries | UCD-GC |  |  | samplewater | EPA 600/4-91-002 mod | 10 days | Hyalella azteca | GC_EST_HA10B_W_TOX |  | None | 0 | none | 100 | 0 | Probe | pH | None | overlyingwater | final | none | 8.67
SAU 10 | 309SAL_U | Salinas Upper | WQ | MPSL-DFG_Field SOP_v1.0 | Bank | 2009-02-17 | 13:00 | Water_Grab | Grab | 1 | 0.1 | m | Estuaries | UCD-GC |  |  | samplewater | EPA 600/4-91-002 mod | 10 days | Hyalella azteca | GC_EST_HA10B_W_TOX |  | None | 0 | none | 100 | 0 | Probe | SpecificConductivity | None | overlyingwater | initial | µS/cm | 2414
SAU 10 | 309SAL_U | Salinas Upper | WQ | MPSL-DFG_Field SOP_v1.0 | Bank | 2009-02-17 | 13:00 | Water_Grab | Grab | 1 | 0.1 | m | Estuaries | UCD-GC |  |  | samplewater | EPA 600/4-91-002 mod | 10 days | Hyalella azteca | GC_EST_HA10B_W_TOX |  | None | 0 | none | 100 | 0 | Probe | SpecificConductivity | None | overlyingwater | final | µS/cm | 3048
SAU 10 | 309SAL_U | Salinas Upper | WQ | MPSL-DFG_Field SOP_v1.0 | Bank | 2009-02-17 | 13:00 | Water_Grab | Grab | 1 | 0.1 | m | Estuaries | UCD-GC |  |  | samplewater | EPA 600/4-91-002 mod | 10 days | Hyalella azteca | GC_EST_HA10B_W_TOX |  | None | 0 | none | 100 | 0 | Probe | Ammonia as NH3 | Total | overlyingwater | initial | mg/L | -88 | ND
SAU 10 | 309SAL_U | Salinas Upper | WQ | MPSL-DFG_Field SOP_v1.0 | Bank | 2009-02-17 | 13:00 | Water_Grab | Grab | 1 | 0.1 | m | Estuaries | UCD-GC |  |  | samplewater | EPA 600/4-91-002 mod | 10 days | Hyalella azteca | GC_EST_HA10B_W_TOX |  | None | 0 | none | 100 | 0 | Probe | Ammonia as NH3 | Total | overlyingwater | final | mg/L | -88 | ND
SAU 10 | 309SAL_U | Salinas Upper | WQ | MPSL-DFG_Field SOP_v1.0 | Bank | 2009-02-17 | 13:00 | Water_Grab | Grab | 1 | 0.1 | m | Estuaries | UCD-GC |  |  | samplewater | EPA 600/4-91-002 mod | 10 days | Hyalella azteca | GC_EST_HA10B_W_TOX |  | None | 0 | none | 100 | 0 | Probe | Ammonia as NH3 | Unionized | overlyingwater | initial | mg/L | -88 | ND
SAU 10 | 309SAL_U | Salinas Upper | WQ | MPSL-DFG_Field SOP_v1.0 | Bank | 2009-02-17 | 13:00 | Water_Grab | Grab | 1 | 0.1 | m | Estuaries | UCD-GC |  |  | samplewater | EPA 600/4-91-002 mod | 10 days | Hyalella azteca | GC_EST_HA10B_W_TOX |  | None | 0 | none | 100 | 0 | Probe | Ammonia as NH3 | Unionized | overlyingwater | final | mg/L | -88 | ND
SAU 10 | 309SAL_U | Salinas Upper | WQ | MPSL-DFG_Field SOP_v1.0 | Bank | 2009-02-17 | 13:00 | Water_Grab | Grab | 1 | 0.1 | m | Estuaries | UCD-GC |  |  | samplewater | EPA 600/4-91-002 mod | 10 days | Hyalella azteca | GC_EST_HA10B_W_TOX |  | None | 0 | none | 100 | 0 | Probe | Nitrate as N | Total | overlyingwater | initial | mg/L | 48.8
SAU 10 | 309SAL_U | Salinas Upper | WQ | MPSL-DFG_Field SOP_v1.0 | Bank | 2009-02-17 | 13:00 | Water_Grab | Grab | 1 | 0.1 | m | Estuaries | UCD-GC |  |  | samplewater | EPA 600/4-91-002 mod | 10 days | Hyalella azteca | GC_EST_HA10B_W_TOX |  | None | 0 | none | 100 | 0 | Probe | Phosphate as P | Total | overlyingwater | initial | mg/L | 3.09
SAU 10 | 309SAL_U | Salinas Upper | WQ | MPSL-DFG_Field SOP_v1.0 | Bank | 2009-02-17 | 13:00 | Water_Grab | Grab | 1 | 0.1 | m | Estuaries | UCD-GC |  |  | samplewater | EPA 600/4-91-002 mod | 10 days | Hyalella azteca | GC_EST_HA10B_W_TOX |  | None | 0 | none | 100 | 0 | Probe | Turbidity | Total | overlyingwater | initial | NTU | 48.5
SAU 10 | 309SAL_U | Salinas Upper | WQ | MPSL-DFG_Field SOP_v1.0 | Bank | 2009-02-17 | 13:00 | Water_Grab | Grab | 1 | 0.1 | m | Estuaries | UCD-GC |  |  | samplewater | EPA 600/4-91-002 mod | 10 days | Hyalella azteca | GC_EST_HA10B_W_TOX |  | None | 0 | none | 100 | 0 | Probe | Alkalinity as CaCO3 | None | overlyingwater | initial | mg/L | 297
SAU 10 | 309SAL_U | Salinas Upper | WQ | MPSL-DFG_Field SOP_v1.0 | Bank | 2009-02-17 | 13:00 | Water_Grab | Grab | 1 | 0.1 | m | Estuaries | UCD-GC |  |  | samplewater | EPA 600/4-91-002 mod | 10 days | Hyalella azteca | GC_EST_HA10B_W_TOX |  | None | 0 | none | 100 | 0 | Probe | Hardness as CaCO3 | None | overlyingwater | initial | mg/L | 395
SAU 10 | 309SAL_U | Salinas Upper | WQ | MPSL-DFG_Field SOP_v1.0 | Bank | 2009-02-17 | 13:00 | Water_Grab | Grab | 1 | 0.1 | m | Estuaries | UCD-GC |  |  | samplewater | EPA 600/4-91-002 mod | 10 days | Hyalella azteca | GC_EST_HA10B_W_TOX |  | None | 0 | none | 100 | 0 | Probe | Temperature | None | overlyingwater | initial | °C | 23.1
SAU 10 | 309SAL_U | Salinas Upper | WQ | MPSL-DFG_Field SOP_v1.0 | Bank | 2009-02-17 | 13:00 | Water_Grab | Grab | 1 | 0.1 | m | Estuaries | UCD-GC |  |  | samplewater | EPA 600/4-91-002 mod | 10 days | Hyalella azteca | GC_EST_HA10B_W_TOX |  | None | 0 | none | 100 | 0 | Probe | Temperature | None | overlyingwater | final | °C | 23.2
SAU 10 | 309SAL_U | Salinas Upper | WQ | MPSL-DFG_Field SOP_v1.0 | Bank | 2009-02-17 | 13:00 | Water_Grab | Grab | 1 | 0.1 | m | Estuaries | UCD-GC |  |  | samplewater | EPA 600/4-91-002 mod | 10 days | Hyalella azteca | GC_EST_HA10B_W_TOX |  | None | 0 | none | 100 | 1 | None | Survival | None | NA | 7 days | % | 50
SAU 10 | 309SAL_U | Salinas Upper | WQ | MPSL-DFG_Field SOP_v1.0 | Bank | 2009-02-17 | 13:00 | Water_Grab | Grab | 1 | 0.1 | m | Estuaries | UCD-GC |  |  | samplewater | EPA 600/4-91-002 mod | 10 days | Hyalella azteca | GC_EST_HA10B_W_TOX |  | None | 0 | none | 100 | 2 | None | Survival | None | NA | 7 days | % | 30
SAU 10 | 309SAL_U | Salinas Upper | WQ | MPSL-DFG_Field SOP_v1.0 | Bank | 2009-02-17 | 13:00 | Water_Grab | Grab | 1 | 0.1 | m | Estuaries | UCD-GC |  |  | samplewater | EPA 600/4-91-002 mod | 10 days | Hyalella azteca | GC_EST_HA10B_W_TOX |  | None | 0 | none | 100 | 3 | None | Survival | None | NA | 7 days | % | 70
SAU 10 | 309SAL_U | Salinas Upper | WQ | MPSL-DFG_Field SOP_v1.0 | Bank | 2009-02-17 | 13:00 | Water_Grab | Grab | 1 | 0.1 | m | Estuaries | UCD-GC |  |  | samplewater | EPA 600/4-91-002 mod | 10 days | Hyalella azteca | GC_EST_HA10B_W_TOX |  | None | 0 | none | 100 | 4 | None | Survival | None | NA | 7 days | % | 50
SAU 10 | 309SAL_U | Salinas Upper | WQ | MPSL-DFG_Field SOP_v1.0 | Bank | 2009-02-17 | 13:00 | Water_Grab | Grab | 1 | 0.1 | m | Estuaries | UCD-GC |  |  | samplewater | EPA 600/4-91-002 mod | 10 days | Hyalella azteca | GC_EST_HA10B_W_TOX |  | None | 0 | none | 100 | 5 | None | Survival | None | NA | 7 days | % | 40
SAU 11 | 309SAL_U | Salinas Upper | WQ | MPSL-DFG_Field SOP_v1.0 | Bank | 2009-09-09 | 11:50 | Water_Grab | Grab | 1 | 0.1 | m | Estuaries | UCD-GC |  |  | samplewater | EPA 600/4-91-002 mod | 10 days | Hyalella azteca | GC_EST_HA11_W_TOX |  | None | 0 | none | 100 | 0 | Probe | Oxygen, Dissolved | None | overlyingwater | initial | mg/L | 8.25
SAU 11 | 309SAL_U | Salinas Upper | WQ | MPSL-DFG_Field SOP_v1.0 | Bank | 2009-09-09 | 11:50 | Water_Grab | Grab | 1 | 0.1 | m | Estuaries | UCD-GC |  |  | samplewater | EPA 600/4-91-002 mod | 10 days | Hyalella azteca | GC_EST_HA11_W_TOX |  | None | 0 | none | 100 | 0 | Probe | Oxygen, Dissolved | None | overlyingwater | final | mg/L | 8.13
SAU 11 | 309SAL_U | Salinas Upper | WQ | MPSL-DFG_Field SOP_v1.0 | Bank | 2009-09-09 | 11:50 | Water_Grab | Grab | 1 | 0.1 | m | Estuaries | UCD-GC |  |  | samplewater | EPA 600/4-91-002 mod | 10 days | Hyalella azteca | GC_EST_HA11_W_TOX |  | None | 0 | none | 100 | 0 | Probe | Oxygen, Dissolved | None | overlyingwater | low | mg/L | 7.58
SAU 11 | 309SAL_U | Salinas Upper | WQ | MPSL-DFG_Field SOP_v1.0 | Bank | 2009-09-09 | 11:50 | Water_Grab | Grab | 1 | 0.1 | m | Estuaries | UCD-GC |  |  | samplewater | EPA 600/4-91-002 mod | 10 days | Hyalella azteca | GC_EST_HA11_W_TOX |  | None | 0 | none | 100 | 0 | Probe | Oxygen, Dissolved | None | overlyingwater | high | mg/L | 8.25
SAU 11 | 309SAL_U | Salinas Upper | WQ | MPSL-DFG_Field SOP_v1.0 | Bank | 2009-09-09 | 11:50 | Water_Grab | Grab | 1 | 0.1 | m | Estuaries | UCD-GC |  |  | samplewater | EPA 600/4-91-002 mod | 10 days | Hyalella azteca | GC_EST_HA11_W_TOX |  | None | 0 | none | 100 | 0 | Probe | pH | None | overlyingwater | initial | none | 8.62
SAU 11 | 309SAL_U | Salinas Upper | WQ | MPSL-DFG_Field SOP_v1.0 | Bank | 2009-09-09 | 11:50 | Water_Grab | Grab | 1 | 0.1 | m | Estuaries | UCD-GC |  |  | samplewater | EPA 600/4-91-002 mod | 10 days | Hyalella azteca | GC_EST_HA11_W_TOX |  | None | 0 | none | 100 | 0 | Probe | pH | None | overlyingwater | final | none | 8.72
SAU 11 | 309SAL_U | Salinas Upper | WQ | MPSL-DFG_Field SOP_v1.0 | Bank | 2009-09-09 | 11:50 | Water_Grab | Grab | 1 | 0.1 | m | Estuaries | UCD-GC |  |  | samplewater | EPA 600/4-91-002 mod | 10 days | Hyalella azteca | GC_EST_HA11_W_TOX |  | None | 0 | none | 100 | 0 | Probe | SpecificConductivity | None | overlyingwater | initial | µS/cm | 12500
SAU 11 | 309SAL_U | Salinas Upper | WQ | MPSL-DFG_Field SOP_v1.0 | Bank | 2009-09-09 | 11:50 | Water_Grab | Grab | 1 | 0.1 | m | Estuaries | UCD-GC |  |  | samplewater | EPA 600/4-91-002 mod | 10 days | Hyalella azteca | GC_EST_HA11_W_TOX |  | None | 0 | none | 100 | 0 | Probe | SpecificConductivity | None | overlyingwater | final | µS/cm | 14600
SAU 11 | 309SAL_U | Salinas Upper | WQ | MPSL-DFG_Field SOP_v1.0 | Bank | 2009-09-09 | 11:50 | Water_Grab | Grab | 1 | 0.1 | m | Estuaries | UCD-GC |  |  | samplewater | EPA 600/4-91-002 mod | 10 days | Hyalella azteca | GC_EST_HA11_W_TOX |  | None | 0 | none | 100 | 0 | Probe | Ammonia as NH3 | Total | overlyingwater | initial | mg/L | 0.3
SAU 11 | 309SAL_U | Salinas Upper | WQ | MPSL-DFG_Field SOP_v1.0 | Bank | 2009-09-09 | 11:50 | Water_Grab | Grab | 1 | 0.1 | m | Estuaries | UCD-GC |  |  | samplewater | EPA 600/4-91-002 mod | 10 days | Hyalella azteca | GC_EST_HA11_W_TOX |  | None | 0 | none | 100 | 0 | Probe | Ammonia as NH3 | Total | overlyingwater | final | mg/L | 1.1
SAU 11 | 309SAL_U | Salinas Upper | WQ | MPSL-DFG_Field SOP_v1.0 | Bank | 2009-09-09 | 11:50 | Water_Grab | Grab | 1 | 0.1 | m | Estuaries | UCD-GC |  |  | samplewater | EPA 600/4-91-002 mod | 10 days | Hyalella azteca | GC_EST_HA11_W_TOX |  | None | 0 | none | 100 | 0 | Probe | Ammonia as NH3 | Unionized | overlyingwater | initial | mg/L | 0.058
SAU 11 | 309SAL_U | Salinas Upper | WQ | MPSL-DFG_Field SOP_v1.0 | Bank | 2009-09-09 | 11:50 | Water_Grab | Grab | 1 | 0.1 | m | Estuaries | UCD-GC |  |  | samplewater | EPA 600/4-91-002 mod | 10 days | Hyalella azteca | GC_EST_HA11_W_TOX |  | None | 0 | none | 100 | 0 | Probe | Ammonia as NH3 | Unionized | overlyingwater | final | mg/L | 0.253
SAU 11 | 309SAL_U | Salinas Upper | WQ | MPSL-DFG_Field SOP_v1.0 | Bank | 2009-09-09 | 11:50 | Water_Grab | Grab | 1 | 0.1 | m | Estuaries | UCD-GC |  |  | samplewater | EPA 600/4-91-002 mod | 10 days | Hyalella azteca | GC_EST_HA11_W_TOX |  | None | 0 | none | 100 | 0 | Probe | Nitrate as N | Total | overlyingwater | initial | mg/L | 28.5
SAU 11 | 309SAL_U | Salinas Upper | WQ | MPSL-DFG_Field SOP_v1.0 | Bank | 2009-09-09 | 11:50 | Water_Grab | Grab | 1 | 0.1 | m | Estuaries | UCD-GC |  |  | samplewater | EPA 600/4-91-002 mod | 10 days | Hyalella azteca | GC_EST_HA11_W_TOX |  | None | 0 | none | 100 | 0 | Probe | Phosphate as P | Total | overlyingwater | initial | mg/L | 0.67
SAU 11 | 309SAL_U | Salinas Upper | WQ | MPSL-DFG_Field SOP_v1.0 | Bank | 2009-09-09 | 11:50 | Water_Grab | Grab | 1 | 0.1 | m | Estuaries | UCD-GC |  |  | samplewater | EPA 600/4-91-002 mod | 10 days | Hyalella azteca | GC_EST_HA11_W_TOX |  | None | 0 | none | 100 | 0 | Probe | Turbidity | Total | overlyingwater | initial | NTU | -88 | NR |  | Not Analyzed
SAU 11 | 309SAL_U | Salinas Upper | WQ | MPSL-DFG_Field SOP_v1.0 | Bank | 2009-09-09 | 11:50 | Water_Grab | Grab | 1 | 0.1 | m | Estuaries | UCD-GC |  |  | samplewater | EPA 600/4-91-002 mod | 10 days | Hyalella azteca | GC_EST_HA11_W_TOX |  | None | 0 | none | 100 | 0 | Probe | Alkalinity as CaCO3 | None | overlyingwater | initial | mg/L | 312
SAU 11 | 309SAL_U | Salinas Upper | WQ | MPSL-DFG_Field SOP_v1.0 | Bank | 2009-09-09 | 11:50 | Water_Grab | Grab | 1 | 0.1 | m | Estuaries | UCD-GC |  |  | samplewater | EPA 600/4-91-002 mod | 10 days | Hyalella azteca | GC_EST_HA11_W_TOX |  | None | 0 | none | 100 | 0 | Probe | Hardness as CaCO3 | None | overlyingwater | initial | mg/L | 384
SAU 11 | 309SAL_U | Salinas Upper | WQ | MPSL-DFG_Field SOP_v1.0 | Bank | 2009-09-09 | 11:50 | Water_Grab | Grab | 1 | 0.1 | m | Estuaries | UCD-GC |  |  | samplewater | EPA 600/4-91-002 mod | 10 days | Hyalella azteca | GC_EST_HA11_W_TOX |  | None | 0 | none | 100 | 0 | Probe | Temperature | None | overlyingwater | initial | °C | 23.5
SAU 11 | 309SAL_U | Salinas Upper | WQ | MPSL-DFG_Field SOP_v1.0 | Bank | 2009-09-09 | 11:50 | Water_Grab | Grab | 1 | 0.1 | m | Estuaries | UCD-GC |  |  | samplewater | EPA 600/4-91-002 mod | 10 days | Hyalella azteca | GC_EST_HA11_W_TOX |  | None | 0 | none | 100 | 0 | Probe | Temperature | None | overlyingwater | final | °C | 23.6
SAU 11 | 309SAL_U | Salinas Upper | WQ | MPSL-DFG_Field SOP_v1.0 | Bank | 2009-09-09 | 11:50 | Water_Grab | Grab | 1 | 0.1 | m | Estuaries | UCD-GC |  |  | samplewater | EPA 600/4-91-002 mod | 10 days | Hyalella azteca | GC_EST_HA11_W_TOX |  | None | 0 | none | 100 | 1 | None | Survival | None | NA | 7 days | % | 100
SAU 11 | 309SAL_U | Salinas Upper | WQ | MPSL-DFG_Field SOP_v1.0 | Bank | 2009-09-09 | 11:50 | Water_Grab | Grab | 1 | 0.1 | m | Estuaries | UCD-GC |  |  | samplewater | EPA 600/4-91-002 mod | 10 days | Hyalella azteca | GC_EST_HA11_W_TOX |  | None | 0 | none | 100 | 2 | None | Survival | None | NA | 7 days | % | 90
SAU 11 | 309SAL_U | Salinas Upper | WQ | MPSL-DFG_Field SOP_v1.0 | Bank | 2009-09-09 | 11:50 | Water_Grab | Grab | 1 | 0.1 | m | Estuaries | UCD-GC |  |  | samplewater | EPA 600/4-91-002 mod | 10 days | Hyalella azteca | GC_EST_HA11_W_TOX |  | None | 0 | none | 100 | 3 | None | Survival | None | NA | 7 days | % | 100
SAU 11 | 309SAL_U | Salinas Upper | WQ | MPSL-DFG_Field SOP_v1.0 | Bank | 2009-09-09 | 11:50 | Water_Grab | Grab | 1 | 0.1 | m | Estuaries | UCD-GC |  |  | samplewater | EPA 600/4-91-002 mod | 10 days | Hyalella azteca | GC_EST_HA11_W_TOX |  | None | 0 | none | 100 | 4 | None | Survival | None | NA | 7 days | % | 90
SAU 11 | 309SAL_U | Salinas Upper | WQ | MPSL-DFG_Field SOP_v1.0 | Bank | 2009-09-09 | 11:50 | Water_Grab | Grab | 1 | 0.1 | m | Estuaries | UCD-GC |  |  | samplewater | EPA 600/4-91-002 mod | 10 days | Hyalella azteca | GC_EST_HA11_W_TOX |  | None | 0 | none | 100 | 5 | None | Survival | None | NA | 7 days | % | 90
SAU 11 DUP | 309SAL_U | Salinas Upper | WQ | MPSL-DFG_Field SOP_v1.0 | Bank | 2009-09-09 | 11:50 | Water_Grab | Grab | 2 | 0.1 | m | Estuaries | UCD-GC |  |  | samplewater | EPA 600/4-91-002 mod | 10 days | Hyalella azteca | GC_EST_HA11_W_TOX |  | None | 0 | none | 100 | 0 | Probe | Oxygen, Dissolved | None | overlyingwater | initial | mg/L | 8.1
SAU 11 DUP | 309SAL_U | Salinas Upper | WQ | MPSL-DFG_Field SOP_v1.0 | Bank | 2009-09-09 | 11:50 | Water_Grab | Grab | 2 | 0.1 | m | Estuaries | UCD-GC |  |  | samplewater | EPA 600/4-91-002 mod | 10 days | Hyalella azteca | GC_EST_HA11_W_TOX |  | None | 0 | none | 100 | 0 | Probe | Oxygen, Dissolved | None | overlyingwater | final | mg/L | 8.09
SAU 11 DUP | 309SAL_U | Salinas Upper | WQ | MPSL-DFG_Field SOP_v1.0 | Bank | 2009-09-09 | 11:50 | Water_Grab | Grab | 2 | 0.1 | m | Estuaries | UCD-GC |  |  | samplewater | EPA 600/4-91-002 mod | 10 days | Hyalella azteca | GC_EST_HA11_W_TOX |  | None | 0 | none | 100 | 0 | Probe | Oxygen, Dissolved | None | overlyingwater | low | mg/L | 7.51
SAU 11 DUP | 309SAL_U | Salinas Upper | WQ | MPSL-DFG_Field SOP_v1.0 | Bank | 2009-09-09 | 11:50 | Water_Grab | Grab | 2 | 0.1 | m | Estuaries | UCD-GC |  |  | samplewater | EPA 600/4-91-002 mod | 10 days | Hyalella azteca | GC_EST_HA11_W_TOX |  | None | 0 | none | 100 | 0 | Probe | Oxygen, Dissolved | None | overlyingwater | high | mg/L | 8.1
SAU 11 DUP | 309SAL_U | Salinas Upper | WQ | MPSL-DFG_Field SOP_v1.0 | Bank | 2009-09-09 | 11:50 | Water_Grab | Grab | 2 | 0.1 | m | Estuaries | UCD-GC |  |  | samplewater | EPA 600/4-91-002 mod | 10 days | Hyalella azteca | GC_EST_HA11_W_TOX |  | None | 0 | none | 100 | 0 | Probe | pH | None | overlyingwater | initial | none | 8.58
SAU 11 DUP | 309SAL_U | Salinas Upper | WQ | MPSL-DFG_Field SOP_v1.0 | Bank | 2009-09-09 | 11:50 | Water_Grab | Grab | 2 | 0.1 | m | Estuaries | UCD-GC |  |  | samplewater | EPA 600/4-91-002 mod | 10 days | Hyalella azteca | GC_EST_HA11_W_TOX |  | None | 0 | none | 100 | 0 | Probe | pH | None | overlyingwater | final | none | 8.69
SAU 11 DUP | 309SAL_U | Salinas Upper | WQ | MPSL-DFG_Field SOP_v1.0 | Bank | 2009-09-09 | 11:50 | Water_Grab | Grab | 2 | 0.1 | m | Estuaries | UCD-GC |  |  | samplewater | EPA 600/4-91-002 mod | 10 days | Hyalella azteca | GC_EST_HA11_W_TOX |  | None | 0 | none | 100 | 0 | Probe | SpecificConductivity | None | overlyingwater | initial | µS/cm | 9610
SAU 11 DUP | 309SAL_U | Salinas Upper | WQ | MPSL-DFG_Field SOP_v1.0 | Bank | 2009-09-09 | 11:50 | Water_Grab | Grab | 2 | 0.1 | m | Estuaries | UCD-GC |  |  | samplewater | EPA 600/4-91-002 mod | 10 days | Hyalella azteca | GC_EST_HA11_W_TOX |  | None | 0 | none | 100 | 0 | Probe | SpecificConductivity | None | overlyingwater | final | µS/cm | 13360
SAU 11 DUP | 309SAL_U | Salinas Upper | WQ | MPSL-DFG_Field SOP_v1.0 | Bank | 2009-09-09 | 11:50 | Water_Grab | Grab | 2 | 0.1 | m | Estuaries | UCD-GC |  |  | samplewater | EPA 600/4-91-002 mod | 10 days | Hyalella azteca | GC_EST_HA11_W_TOX |  | None | 0 | none | 100 | 0 | Probe | Ammonia as NH3 | Total | overlyingwater | initial | mg/L | 0
SAU 11 DUP | 309SAL_U | Salinas Upper | WQ | MPSL-DFG_Field SOP_v1.0 | Bank | 2009-09-09 | 11:50 | Water_Grab | Grab | 2 | 0.1 | m | Estuaries | UCD-GC |  |  | samplewater | EPA 600/4-91-002 mod | 10 days | Hyalella azteca | GC_EST_HA11_W_TOX |  | None | 0 | none | 100 | 0 | Probe | Ammonia as NH3 | Total | overlyingwater | final | mg/L | 0
SAU 11 DUP | 309SAL_U | Salinas Upper | WQ | MPSL-DFG_Field SOP_v1.0 | Bank | 2009-09-09 | 11:50 | Water_Grab | Grab | 2 | 0.1 | m | Estuaries | UCD-GC |  |  | samplewater | EPA 600/4-91-002 mod | 10 days | Hyalella azteca | GC_EST_HA11_W_TOX |  | None | 0 | none | 100 | 0 | Probe | Ammonia as NH3 | Unionized | overlyingwater | initial | mg/L | 0
SAU 11 DUP | 309SAL_U | Salinas Upper | WQ | MPSL-DFG_Field SOP_v1.0 | Bank | 2009-09-09 | 11:50 | Water_Grab | Grab | 2 | 0.1 | m | Estuaries | UCD-GC |  |  | samplewater | EPA 600/4-91-002 mod | 10 days | Hyalella azteca | GC_EST_HA11_W_TOX |  | None | 0 | none | 100 | 0 | Probe | Ammonia as NH3 | Unionized | overlyingwater | final | mg/L | 0
SAU 11 DUP | 309SAL_U | Salinas Upper | WQ | MPSL-DFG_Field SOP_v1.0 | Bank | 2009-09-09 | 11:50 | Water_Grab | Grab | 2 | 0.1 | m | Estuaries | UCD-GC |  |  | samplewater | EPA 600/4-91-002 mod | 10 days | Hyalella azteca | GC_EST_HA11_W_TOX |  | None | 0 | none | 100 | 0 | Probe | Nitrate as N | Total | overlyingwater | initial | mg/L | -88 | NR |  | Not Analyzed
SAU 11 DUP | 309SAL_U | Salinas Upper | WQ | MPSL-DFG_Field SOP_v1.0 | Bank | 2009-09-09 | 11:50 | Water_Grab | Grab | 2 | 0.1 | m | Estuaries | UCD-GC |  |  | samplewater | EPA 600/4-91-002 mod | 10 days | Hyalella azteca | GC_EST_HA11_W_TOX |  | None | 0 | none | 100 | 0 | Probe | Phosphate as P | Total | overlyingwater | initial | mg/L | -88 | NR |  | Not Analyzed
SAU 11 DUP | 309SAL_U | Salinas Upper | WQ | MPSL-DFG_Field SOP_v1.0 | Bank | 2009-09-09 | 11:50 | Water_Grab | Grab | 2 | 0.1 | m | Estuaries | UCD-GC |  |  | samplewater | EPA 600/4-91-002 mod | 10 days | Hyalella azteca | GC_EST_HA11_W_TOX |  | None | 0 | none | 100 | 0 | Probe | Turbidity | Total | overlyingwater | initial | NTU | -88 | NR |  | Not Analyzed
SAU 11 DUP | 309SAL_U | Salinas Upper | WQ | MPSL-DFG_Field SOP_v1.0 | Bank | 2009-09-09 | 11:50 | Water_Grab | Grab | 2 | 0.1 | m | Estuaries | UCD-GC |  |  | samplewater | EPA 600/4-91-002 mod | 10 days | Hyalella azteca | GC_EST_HA11_W_TOX |  | None | 0 | none | 100 | 0 | Probe | Alkalinity as CaCO3 | None | overlyingwater | initial | mg/L | 315
SAU 11 DUP | 309SAL_U | Salinas Upper | WQ | MPSL-DFG_Field SOP_v1.0 | Bank | 2009-09-09 | 11:50 | Water_Grab | Grab | 2 | 0.1 | m | Estuaries | UCD-GC |  |  | samplewater | EPA 600/4-91-002 mod | 10 days | Hyalella azteca | GC_EST_HA11_W_TOX |  | None | 0 | none | 100 | 0 | Probe | Hardness as CaCO3 | None | overlyingwater | initial | mg/L | 390
SAU 11 DUP | 309SAL_U | Salinas Upper | WQ | MPSL-DFG_Field SOP_v1.0 | Bank | 2009-09-09 | 11:50 | Water_Grab | Grab | 2 | 0.1 | m | Estuaries | UCD-GC |  |  | samplewater | EPA 600/4-91-002 mod | 10 days | Hyalella azteca | GC_EST_HA11_W_TOX |  | None | 0 | none | 100 | 0 | Probe | Temperature | None | overlyingwater | initial | °C | 23.5
SAU 11 DUP | 309SAL_U | Salinas Upper | WQ | MPSL-DFG_Field SOP_v1.0 | Bank | 2009-09-09 | 11:50 | Water_Grab | Grab | 2 | 0.1 | m | Estuaries | UCD-GC |  |  | samplewater | EPA 600/4-91-002 mod | 10 days | Hyalella azteca | GC_EST_HA11_W_TOX |  | None | 0 | none | 100 | 0 | Probe | Temperature | None | overlyingwater | final | °C | 23.6
SAU 11 DUP | 309SAL_U | Salinas Upper | WQ | MPSL-DFG_Field SOP_v1.0 | Bank | 2009-09-09 | 11:50 | Water_Grab | Grab | 2 | 0.1 | m | Estuaries | UCD-GC |  |  | samplewater | EPA 600/4-91-002 mod | 10 days | Hyalella azteca | GC_EST_HA11_W_TOX |  | None | 0 | none | 100 | 1 | None | Survival | None | NA | 7 days | % | 90
SAU 11 DUP | 309SAL_U | Salinas Upper | WQ | MPSL-DFG_Field SOP_v1.0 | Bank | 2009-09-09 | 11:50 | Water_Grab | Grab | 2 | 0.1 | m | Estuaries | UCD-GC |  |  | samplewater | EPA 600/4-91-002 mod | 10 days | Hyalella azteca | GC_EST_HA11_W_TOX |  | None | 0 | none | 100 | 2 | None | Survival | None | NA | 7 days | % | 90
SAU 11 DUP | 309SAL_U | Salinas Upper | WQ | MPSL-DFG_Field SOP_v1.0 | Bank | 2009-09-09 | 11:50 | Water_Grab | Grab | 2 | 0.1 | m | Estuaries | UCD-GC |  |  | samplewater | EPA 600/4-91-002 mod | 10 days | Hyalella azteca | GC_EST_HA11_W_TOX |  | None | 0 | none | 100 | 3 | None | Survival | None | NA | 7 days | % | 100
SAU 11 DUP | 309SAL_U | Salinas Upper | WQ | MPSL-DFG_Field SOP_v1.0 | Bank | 2009-09-09 | 11:50 | Water_Grab | Grab | 2 | 0.1 | m | Estuaries | UCD-GC |  |  | samplewater | EPA 600/4-91-002 mod | 10 days | Hyalella azteca | GC_EST_HA11_W_TOX |  | None | 0 | none | 100 | 4 | None | Survival | None | NA | 7 days | % | 100
SAU 11 DUP | 309SAL_U | Salinas Upper | WQ | MPSL-DFG_Field SOP_v1.0 | Bank | 2009-09-09 | 11:50 | Water_Grab | Grab | 2 | 0.1 | m | Estuaries | UCD-GC |  |  | samplewater | EPA 600/4-91-002 mod | 10 days | Hyalella azteca | GC_EST_HA11_W_TOX |  | None | 0 | none | 100 | 5 | None | Survival | None | NA | 7 days | % | 100
SAU 12 | 309SAL_U | Salinas Upper | WQ | MPSL-DFG_Field SOP_v1.0 | Bank | 2009-09-22 | 14:00 | Water_Grab | Grab | 1 | 0.1 | m | Estuaries | UCD-GC |  |  | samplewater | EPA 600/4-91-002 mod | 10 days | Hyalella azteca | GC_EST_HA12_W_TOX |  | None | 0 | none | 100 | 0 | Probe | Oxygen, Dissolved | None | overlyingwater | initial | mg/L | 7.93
SAU 12 | 309SAL_U | Salinas Upper | WQ | MPSL-DFG_Field SOP_v1.0 | Bank | 2009-09-22 | 14:00 | Water_Grab | Grab | 1 | 0.1 | m | Estuaries | UCD-GC |  |  | samplewater | EPA 600/4-91-002 mod | 10 days | Hyalella azteca | GC_EST_HA12_W_TOX |  | None | 0 | none | 100 | 0 | Probe | Oxygen, Dissolved | None | overlyingwater | final | mg/L | 7.64
SAU 12 | 309SAL_U | Salinas Upper | WQ | MPSL-DFG_Field SOP_v1.0 | Bank | 2009-09-22 | 14:00 | Water_Grab | Grab | 1 | 0.1 | m | Estuaries | UCD-GC |  |  | samplewater | EPA 600/4-91-002 mod | 10 days | Hyalella azteca | GC_EST_HA12_W_TOX |  | None | 0 | none | 100 | 0 | Probe | Oxygen, Dissolved | None | overlyingwater | low | mg/L | 7.64
SAU 12 | 309SAL_U | Salinas Upper | WQ | MPSL-DFG_Field SOP_v1.0 | Bank | 2009-09-22 | 14:00 | Water_Grab | Grab | 1 | 0.1 | m | Estuaries | UCD-GC |  |  | samplewater | EPA 600/4-91-002 mod | 10 days | Hyalella azteca | GC_EST_HA12_W_TOX |  | None | 0 | none | 100 | 0 | Probe | Oxygen, Dissolved | None | overlyingwater | high | mg/L | 7.93
SAU 12 | 309SAL_U | Salinas Upper | WQ | MPSL-DFG_Field SOP_v1.0 | Bank | 2009-09-22 | 14:00 | Water_Grab | Grab | 1 | 0.1 | m | Estuaries | UCD-GC |  |  | samplewater | EPA 600/4-91-002 mod | 10 days | Hyalella azteca | GC_EST_HA12_W_TOX |  | None | 0 | none | 100 | 0 | Probe | pH | None | overlyingwater | initial | none | 8.59
SAU 12 | 309SAL_U | Salinas Upper | WQ | MPSL-DFG_Field SOP_v1.0 | Bank | 2009-09-22 | 14:00 | Water_Grab | Grab | 1 | 0.1 | m | Estuaries | UCD-GC |  |  | samplewater | EPA 600/4-91-002 mod | 10 days | Hyalella azteca | GC_EST_HA12_W_TOX |  | None | 0 | none | 100 | 0 | Probe | pH | None | overlyingwater | final | none | 8.71
SAU 12 | 309SAL_U | Salinas Upper | WQ | MPSL-DFG_Field SOP_v1.0 | Bank | 2009-09-22 | 14:00 | Water_Grab | Grab | 1 | 0.1 | m | Estuaries | UCD-GC |  |  | samplewater | EPA 600/4-91-002 mod | 10 days | Hyalella azteca | GC_EST_HA12_W_TOX |  | None | 0 | none | 100 | 0 | Probe | SpecificConductivity | None | overlyingwater | initial | µS/cm | 11610
SAU 12 | 309SAL_U | Salinas Upper | WQ | MPSL-DFG_Field SOP_v1.0 | Bank | 2009-09-22 | 14:00 | Water_Grab | Grab | 1 | 0.1 | m | Estuaries | UCD-GC |  |  | samplewater | EPA 600/4-91-002 mod | 10 days | Hyalella azteca | GC_EST_HA12_W_TOX |  | None | 0 | none | 100 | 0 | Probe | SpecificConductivity | None | overlyingwater | final | µS/cm | 16510
SAU 12 | 309SAL_U | Salinas Upper | WQ | MPSL-DFG_Field SOP_v1.0 | Bank | 2009-09-22 | 14:00 | Water_Grab | Grab | 1 | 0.1 | m | Estuaries | UCD-GC |  |  | samplewater | EPA 600/4-91-002 mod | 10 days | Hyalella azteca | GC_EST_HA12_W_TOX |  | None | 0 | none | 100 | 0 | Probe | Ammonia as NH3 | Total | overlyingwater | initial | mg/L | 0.5
SAU 12 | 309SAL_U | Salinas Upper | WQ | MPSL-DFG_Field SOP_v1.0 | Bank | 2009-09-22 | 14:00 | Water_Grab | Grab | 1 | 0.1 | m | Estuaries | UCD-GC |  |  | samplewater | EPA 600/4-91-002 mod | 10 days | Hyalella azteca | GC_EST_HA12_W_TOX |  | None | 0 | none | 100 | 0 | Probe | Ammonia as NH3 | Total | overlyingwater | final | mg/L | 1.1
SAU 12 | 309SAL_U | Salinas Upper | WQ | MPSL-DFG_Field SOP_v1.0 | Bank | 2009-09-22 | 14:00 | Water_Grab | Grab | 1 | 0.1 | m | Estuaries | UCD-GC |  |  | samplewater | EPA 600/4-91-002 mod | 10 days | Hyalella azteca | GC_EST_HA12_W_TOX |  | None | 0 | none | 100 | 0 | Probe | Ammonia as NH3 | Unionized | overlyingwater | initial | mg/L | 0.091
SAU 12 | 309SAL_U | Salinas Upper | WQ | MPSL-DFG_Field SOP_v1.0 | Bank | 2009-09-22 | 14:00 | Water_Grab | Grab | 1 | 0.1 | m | Estuaries | UCD-GC |  |  | samplewater | EPA 600/4-91-002 mod | 10 days | Hyalella azteca | GC_EST_HA12_W_TOX |  | None | 0 | none | 100 | 0 | Probe | Ammonia as NH3 | Unionized | overlyingwater | final | mg/L | 0.248
SAU 12 | 309SAL_U | Salinas Upper | WQ | MPSL-DFG_Field SOP_v1.0 | Bank | 2009-09-22 | 14:00 | Water_Grab | Grab | 1 | 0.1 | m | Estuaries | UCD-GC |  |  | samplewater | EPA 600/4-91-002 mod | 10 days | Hyalella azteca | GC_EST_HA12_W_TOX |  | None | 0 | none | 100 | 0 | Probe | Nitrate as N | Total | overlyingwater | initial | mg/L | 25.1
SAU 12 | 309SAL_U | Salinas Upper | WQ | MPSL-DFG_Field SOP_v1.0 | Bank | 2009-09-22 | 14:00 | Water_Grab | Grab | 1 | 0.1 | m | Estuaries | UCD-GC |  |  | samplewater | EPA 600/4-91-002 mod | 10 days | Hyalella azteca | GC_EST_HA12_W_TOX |  | None | 0 | none | 100 | 0 | Probe | Phosphate as P | Total | overlyingwater | initial | mg/L | 0.41
SAU 12 | 309SAL_U | Salinas Upper | WQ | MPSL-DFG_Field SOP_v1.0 | Bank | 2009-09-22 | 14:00 | Water_Grab | Grab | 1 | 0.1 | m | Estuaries | UCD-GC |  |  | samplewater | EPA 600/4-91-002 mod | 10 days | Hyalella azteca | GC_EST_HA12_W_TOX |  | None | 0 | none | 100 | 0 | Probe | Turbidity | Total | overlyingwater | initial | NTU | -88 | NR |  | Not Analyzed
SAU 12 | 309SAL_U | Salinas Upper | WQ | MPSL-DFG_Field SOP_v1.0 | Bank | 2009-09-22 | 14:00 | Water_Grab | Grab | 1 | 0.1 | m | Estuaries | UCD-GC |  |  | samplewater | EPA 600/4-91-002 mod | 10 days | Hyalella azteca | GC_EST_HA12_W_TOX |  | None | 0 | none | 100 | 0 | Probe | Alkalinity as CaCO3 | None | overlyingwater | initial | mg/L | 248
SAU 12 | 309SAL_U | Salinas Upper | WQ | MPSL-DFG_Field SOP_v1.0 | Bank | 2009-09-22 | 14:00 | Water_Grab | Grab | 1 | 0.1 | m | Estuaries | UCD-GC |  |  | samplewater | EPA 600/4-91-002 mod | 10 days | Hyalella azteca | GC_EST_HA12_W_TOX |  | None | 0 | none | 100 | 0 | Probe | Hardness as CaCO3 | None | overlyingwater | initial | mg/L | 1500
SAU 12 | 309SAL_U | Salinas Upper | WQ | MPSL-DFG_Field SOP_v1.0 | Bank | 2009-09-22 | 14:00 | Water_Grab | Grab | 1 | 0.1 | m | Estuaries | UCD-GC |  |  | samplewater | EPA 600/4-91-002 mod | 10 days | Hyalella azteca | GC_EST_HA12_W_TOX |  | None | 0 | none | 100 | 0 | Probe | Temperature | None | overlyingwater | initial | °C | 25.4
SAU 12 | 309SAL_U | Salinas Upper | WQ | MPSL-DFG_Field SOP_v1.0 | Bank | 2009-09-22 | 14:00 | Water_Grab | Grab | 1 | 0.1 | m | Estuaries | UCD-GC |  |  | samplewater | EPA 600/4-91-002 mod | 10 days | Hyalella azteca | GC_EST_HA12_W_TOX |  | None | 0 | none | 100 | 0 | Probe | Temperature | None | overlyingwater | final | °C | 23.2
SAU 12 | 309SAL_U | Salinas Upper | WQ | MPSL-DFG_Field SOP_v1.0 | Bank | 2009-09-22 | 14:00 | Water_Grab | Grab | 1 | 0.1 | m | Estuaries | UCD-GC |  |  | samplewater | EPA 600/4-91-002 mod | 10 days | Hyalella azteca | GC_EST_HA12_W_TOX |  | None | 0 | none | 100 | 1 | None | Survival | None | NA | 7 days | % | 90
SAU 12 | 309SAL_U | Salinas Upper | WQ | MPSL-DFG_Field SOP_v1.0 | Bank | 2009-09-22 | 14:00 | Water_Grab | Grab | 1 | 0.1 | m | Estuaries | UCD-GC |  |  | samplewater | EPA 600/4-91-002 mod | 10 days | Hyalella azteca | GC_EST_HA12_W_TOX |  | None | 0 | none | 100 | 2 | None | Survival | None | NA | 7 days | % | 100
SAU 12 | 309SAL_U | Salinas Upper | WQ | MPSL-DFG_Field SOP_v1.0 | Bank | 2009-09-22 | 14:00 | Water_Grab | Grab | 1 | 0.1 | m | Estuaries | UCD-GC |  |  | samplewater | EPA 600/4-91-002 mod | 10 days | Hyalella azteca | GC_EST_HA12_W_TOX |  | None | 0 | none | 100 | 3 | None | Survival | None | NA | 7 days | % | 100
SAU 12 | 309SAL_U | Salinas Upper | WQ | MPSL-DFG_Field SOP_v1.0 | Bank | 2009-09-22 | 14:00 | Water_Grab | Grab | 1 | 0.1 | m | Estuaries | UCD-GC |  |  | samplewater | EPA 600/4-91-002 mod | 10 days | Hyalella azteca | GC_EST_HA12_W_TOX |  | None | 0 | none | 100 | 4 | None | Survival | None | NA | 7 days | % | 100
SAU 12 | 309SAL_U | Salinas Upper | WQ | MPSL-DFG_Field SOP_v1.0 | Bank | 2009-09-22 | 14:00 | Water_Grab | Grab | 1 | 0.1 | m | Estuaries | UCD-GC |  |  | samplewater | EPA 600/4-91-002 mod | 10 days | Hyalella azteca | GC_EST_HA12_W_TOX |  | None | 0 | none | 100 | 5 | None | Survival | None | NA | 7 days | % | 100
SAU13 | 309SAL_U | Salinas Upper | WQ | MPSL-DFG_Field SOP_v1.0 | Bank | 2009-10-14 | 13:45 | Water_Grab | Grab | 1 | 0.1 | m | Estuaries | UCD-GC |  |  | samplewater | EPA 600/4-91-002 mod | 10 days | Hyalella azteca | GC_EST_HA13_W_TOX |  | None | 0 | none | 100 | 0 | Probe | Oxygen, Dissolved | None | overlyingwater | initial | mg/L | 8.22
SAU13 | 309SAL_U | Salinas Upper | WQ | MPSL-DFG_Field SOP_v1.0 | Bank | 2009-10-14 | 13:45 | Water_Grab | Grab | 1 | 0.1 | m | Estuaries | UCD-GC |  |  | samplewater | EPA 600/4-91-002 mod | 10 days | Hyalella azteca | GC_EST_HA13_W_TOX |  | None | 0 | none | 100 | 0 | Probe | Oxygen, Dissolved | None | overlyingwater | final | mg/L | 8.38
SAU13 | 309SAL_U | Salinas Upper | WQ | MPSL-DFG_Field SOP_v1.0 | Bank | 2009-10-14 | 13:45 | Water_Grab | Grab | 1 | 0.1 | m | Estuaries | UCD-GC |  |  | samplewater | EPA 600/4-91-002 mod | 10 days | Hyalella azteca | GC_EST_HA13_W_TOX |  | None | 0 | none | 100 | 0 | Probe | Oxygen, Dissolved | None | overlyingwater | low | mg/L | 8.19
SAU13 | 309SAL_U | Salinas Upper | WQ | MPSL-DFG_Field SOP_v1.0 | Bank | 2009-10-14 | 13:45 | Water_Grab | Grab | 1 | 0.1 | m | Estuaries | UCD-GC |  |  | samplewater | EPA 600/4-91-002 mod | 10 days | Hyalella azteca | GC_EST_HA13_W_TOX |  | None | 0 | none | 100 | 0 | Probe | Oxygen, Dissolved | None | overlyingwater | high | mg/L | 9.35
SAU13 | 309SAL_U | Salinas Upper | WQ | MPSL-DFG_Field SOP_v1.0 | Bank | 2009-10-14 | 13:45 | Water_Grab | Grab | 1 | 0.1 | m | Estuaries | UCD-GC |  |  | samplewater | EPA 600/4-91-002 mod | 10 days | Hyalella azteca | GC_EST_HA13_W_TOX |  | None | 0 | none | 100 | 0 | Probe | pH | None | overlyingwater | initial | none | 8.31
SAU13 | 309SAL_U | Salinas Upper | WQ | MPSL-DFG_Field SOP_v1.0 | Bank | 2009-10-14 | 13:45 | Water_Grab | Grab | 1 | 0.1 | m | Estuaries | UCD-GC |  |  | samplewater | EPA 600/4-91-002 mod | 10 days | Hyalella azteca | GC_EST_HA13_W_TOX |  | None | 0 | none | 100 | 0 | Probe | pH | None | overlyingwater | final | none | 8.77
SAU13 | 309SAL_U | Salinas Upper | WQ | MPSL-DFG_Field SOP_v1.0 | Bank | 2009-10-14 | 13:45 | Water_Grab | Grab | 1 | 0.1 | m | Estuaries | UCD-GC |  |  | samplewater | EPA 600/4-91-002 mod | 10 days | Hyalella azteca | GC_EST_HA13_W_TOX |  | None | 0 | none | 100 | 0 | Probe | SpecificConductivity | None | overlyingwater | initial | µS/cm | 6792
SAU13 | 309SAL_U | Salinas Upper | WQ | MPSL-DFG_Field SOP_v1.0 | Bank | 2009-10-14 | 13:45 | Water_Grab | Grab | 1 | 0.1 | m | Estuaries | UCD-GC |  |  | samplewater | EPA 600/4-91-002 mod | 10 days | Hyalella azteca | GC_EST_HA13_W_TOX |  | None | 0 | none | 100 | 0 | Probe | SpecificConductivity | None | overlyingwater | final | µS/cm | 7164
SAU13 | 309SAL_U | Salinas Upper | WQ | MPSL-DFG_Field SOP_v1.0 | Bank | 2009-10-14 | 13:45 | Water_Grab | Grab | 1 | 0.1 | m | Estuaries | UCD-GC |  |  | samplewater | EPA 600/4-91-002 mod | 10 days | Hyalella azteca | GC_EST_HA13_W_TOX |  | None | 0 | none | 100 | 0 | Probe | Ammonia as NH3 | Total | overlyingwater | initial | mg/L | 0.8
SAU13 | 309SAL_U | Salinas Upper | WQ | MPSL-DFG_Field SOP_v1.0 | Bank | 2009-10-14 | 13:45 | Water_Grab | Grab | 1 | 0.1 | m | Estuaries | UCD-GC |  |  | samplewater | EPA 600/4-91-002 mod | 10 days | Hyalella azteca | GC_EST_HA13_W_TOX |  | None | 0 | none | 100 | 0 | Probe | Ammonia as NH3 | Total | overlyingwater | final | mg/L | 1.5
SAU13 | 309SAL_U | Salinas Upper | WQ | MPSL-DFG_Field SOP_v1.0 | Bank | 2009-10-14 | 13:45 | Water_Grab | Grab | 1 | 0.1 | m | Estuaries | UCD-GC |  |  | samplewater | EPA 600/4-91-002 mod | 10 days | Hyalella azteca | GC_EST_HA13_W_TOX |  | None | 0 | none | 100 | 0 | Probe | Ammonia as NH3 | Unionized | overlyingwater | initial | mg/L | 0.083
SAU13 | 309SAL_U | Salinas Upper | WQ | MPSL-DFG_Field SOP_v1.0 | Bank | 2009-10-14 | 13:45 | Water_Grab | Grab | 1 | 0.1 | m | Estuaries | UCD-GC |  |  | samplewater | EPA 600/4-91-002 mod | 10 days | Hyalella azteca | GC_EST_HA13_W_TOX |  | None | 0 | none | 100 | 0 | Probe | Ammonia as NH3 | Unionized | overlyingwater | final | mg/L | 0.376
SAU13 | 309SAL_U | Salinas Upper | WQ | MPSL-DFG_Field SOP_v1.0 | Bank | 2009-10-14 | 13:45 | Water_Grab | Grab | 1 | 0.1 | m | Estuaries | UCD-GC |  |  | samplewater | EPA 600/4-91-002 mod | 10 days | Hyalella azteca | GC_EST_HA13_W_TOX |  | None | 0 | none | 100 | 0 | Probe | Nitrate as N | Total | overlyingwater | initial | mg/L | -88 | NR |  | Not Analyzed
SAU13 | 309SAL_U | Salinas Upper | WQ | MPSL-DFG_Field SOP_v1.0 | Bank | 2009-10-14 | 13:45 | Water_Grab | Grab | 1 | 0.1 | m | Estuaries | UCD-GC |  |  | samplewater | EPA 600/4-91-002 mod | 10 days | Hyalella azteca | GC_EST_HA13_W_TOX |  | None | 0 | none | 100 | 0 | Probe | Phosphate as P | Total | overlyingwater | initial | mg/L | -88 | NR |  | Not Analyzed
SAU13 | 309SAL_U | Salinas Upper | WQ | MPSL-DFG_Field SOP_v1.0 | Bank | 2009-10-14 | 13:45 | Water_Grab | Grab | 1 | 0.1 | m | Estuaries | UCD-GC |  |  | samplewater | EPA 600/4-91-002 mod | 10 days | Hyalella azteca | GC_EST_HA13_W_TOX |  | None | 0 | none | 100 | 0 | Probe | Turbidity | Total | overlyingwater | initial | NTU | -88 | NR |  | Not Analyzed
SAU13 | 309SAL_U | Salinas Upper | WQ | MPSL-DFG_Field SOP_v1.0 | Bank | 2009-10-14 | 13:45 | Water_Grab | Grab | 1 | 0.1 | m | Estuaries | UCD-GC |  |  | samplewater | EPA 600/4-91-002 mod | 10 days | Hyalella azteca | GC_EST_HA13_W_TOX |  | None | 0 | none | 100 | 0 | Probe | Alkalinity as CaCO3 | None | overlyingwater | initial | mg/L | 266
SAU13 | 309SAL_U | Salinas Upper | WQ | MPSL-DFG_Field SOP_v1.0 | Bank | 2009-10-14 | 13:45 | Water_Grab | Grab | 1 | 0.1 | m | Estuaries | UCD-GC |  |  | samplewater | EPA 600/4-91-002 mod | 10 days | Hyalella azteca | GC_EST_HA13_W_TOX |  | None | 0 | none | 100 | 0 | Probe | Hardness as CaCO3 | None | overlyingwater | initial | mg/L | 1140
SAU13 | 309SAL_U | Salinas Upper | WQ | MPSL-DFG_Field SOP_v1.0 | Bank | 2009-10-14 | 13:45 | Water_Grab | Grab | 1 | 0.1 | m | Estuaries | UCD-GC |  |  | samplewater | EPA 600/4-91-002 mod | 10 days | Hyalella azteca | GC_EST_HA13_W_TOX |  | None | 0 | none | 100 | 0 | Probe | Temperature | None | overlyingwater | initial | °C | 24.5
SAU13 | 309SAL_U | Salinas Upper | WQ | MPSL-DFG_Field SOP_v1.0 | Bank | 2009-10-14 | 13:45 | Water_Grab | Grab | 1 | 0.1 | m | Estuaries | UCD-GC |  |  | samplewater | EPA 600/4-91-002 mod | 10 days | Hyalella azteca | GC_EST_HA13_W_TOX |  | None | 0 | none | 100 | 0 | Probe | Temperature | None | overlyingwater | final | °C | 22.7
SAU13 | 309SAL_U | Salinas Upper | WQ | MPSL-DFG_Field SOP_v1.0 | Bank | 2009-10-14 | 13:45 | Water_Grab | Grab | 1 | 0.1 | m | Estuaries | UCD-GC |  |  | samplewater | EPA 600/4-91-002 mod | 10 days | Hyalella azteca | GC_EST_HA13_W_TOX |  | None | 0 | none | 100 | 1 | None | Survival | None | NA | 7 days | % | 100
SAU13 | 309SAL_U | Salinas Upper | WQ | MPSL-DFG_Field SOP_v1.0 | Bank | 2009-10-14 | 13:45 | Water_Grab | Grab | 1 | 0.1 | m | Estuaries | UCD-GC |  |  | samplewater | EPA 600/4-91-002 mod | 10 days | Hyalella azteca | GC_EST_HA13_W_TOX |  | None | 0 | none | 100 | 2 | None | Survival | None | NA | 7 days | % | 100
SAU13 | 309SAL_U | Salinas Upper | WQ | MPSL-DFG_Field SOP_v1.0 | Bank | 2009-10-14 | 13:45 | Water_Grab | Grab | 1 | 0.1 | m | Estuaries | UCD-GC |  |  | samplewater | EPA 600/4-91-002 mod | 10 days | Hyalella azteca | GC_EST_HA13_W_TOX |  | None | 0 | none | 100 | 3 | None | Survival | None | NA | 7 days | % | 90
SAU13 | 309SAL_U | Salinas Upper | WQ | MPSL-DFG_Field SOP_v1.0 | Bank | 2009-10-14 | 13:45 | Water_Grab | Grab | 1 | 0.1 | m | Estuaries | UCD-GC |  |  | samplewater | EPA 600/4-91-002 mod | 10 days | Hyalella azteca | GC_EST_HA13_W_TOX |  | None | 0 | none | 100 | 4 | None | Survival | None | NA | 7 days | % | 100
SAU13 | 309SAL_U | Salinas Upper | WQ | MPSL-DFG_Field SOP_v1.0 | Bank | 2009-10-14 | 13:45 | Water_Grab | Grab | 1 | 0.1 | m | Estuaries | UCD-GC |  |  | samplewater | EPA 600/4-91-002 mod | 10 days | Hyalella azteca | GC_EST_HA13_W_TOX |  | None | 0 | none | 100 | 5 | None | Survival | None | NA | 7 days | % | 90
SAU 13 DUP | 309SAL_U | Salinas Upper | WQ | MPSL-DFG_Field SOP_v1.0 | Bank | 2009-10-14 | 13:45 | Water_Grab | Grab | 2 | 0.1 | m | Estuaries | UCD-GC |  |  | samplewater | EPA 600/4-91-002 mod | 10 days | Hyalella azteca | GC_EST_HA13_W_TOX |  | None | 0 | none | 100 | 0 | Probe | Oxygen, Dissolved | None | overlyingwater | initial | mg/L | 9.68
SAU 13 DUP | 309SAL_U | Salinas Upper | WQ | MPSL-DFG_Field SOP_v1.0 | Bank | 2009-10-14 | 13:45 | Water_Grab | Grab | 2 | 0.1 | m | Estuaries | UCD-GC |  |  | samplewater | EPA 600/4-91-002 mod | 10 days | Hyalella azteca | GC_EST_HA13_W_TOX |  | None | 0 | none | 100 | 0 | Probe | Oxygen, Dissolved | None | overlyingwater | final | mg/L | 8.56
SAU 13 DUP | 309SAL_U | Salinas Upper | WQ | MPSL-DFG_Field SOP_v1.0 | Bank | 2009-10-14 | 13:45 | Water_Grab | Grab | 2 | 0.1 | m | Estuaries | UCD-GC |  |  | samplewater | EPA 600/4-91-002 mod | 10 days | Hyalella azteca | GC_EST_HA13_W_TOX |  | None | 0 | none | 100 | 0 | Probe | Oxygen, Dissolved | None | overlyingwater | low | mg/L | 8.42
SAU 13 DUP | 309SAL_U | Salinas Upper | WQ | MPSL-DFG_Field SOP_v1.0 | Bank | 2009-10-14 | 13:45 | Water_Grab | Grab | 2 | 0.1 | m | Estuaries | UCD-GC |  |  | samplewater | EPA 600/4-91-002 mod | 10 days | Hyalella azteca | GC_EST_HA13_W_TOX |  | None | 0 | none | 100 | 0 | Probe | Oxygen, Dissolved | None | overlyingwater | high | mg/L | 9.68
SAU 13 DUP | 309SAL_U | Salinas Upper | WQ | MPSL-DFG_Field SOP_v1.0 | Bank | 2009-10-14 | 13:45 | Water_Grab | Grab | 2 | 0.1 | m | Estuaries | UCD-GC |  |  | samplewater | EPA 600/4-91-002 mod | 10 days | Hyalella azteca | GC_EST_HA13_W_TOX |  | None | 0 | none | 100 | 0 | Probe | pH | None | overlyingwater | initial | none | 8.25
SAU 13 DUP | 309SAL_U | Salinas Upper | WQ | MPSL-DFG_Field SOP_v1.0 | Bank | 2009-10-14 | 13:45 | Water_Grab | Grab | 2 | 0.1 | m | Estuaries | UCD-GC |  |  | samplewater | EPA 600/4-91-002 mod | 10 days | Hyalella azteca | GC_EST_HA13_W_TOX |  | None | 0 | none | 100 | 0 | Probe | pH | None | overlyingwater | final | none | 8.8
SAU 13 DUP | 309SAL_U | Salinas Upper | WQ | MPSL-DFG_Field SOP_v1.0 | Bank | 2009-10-14 | 13:45 | Water_Grab | Grab | 2 | 0.1 | m | Estuaries | UCD-GC |  |  | samplewater | EPA 600/4-91-002 mod | 10 days | Hyalella azteca | GC_EST_HA13_W_TOX |  | None | 0 | none | 100 | 0 | Probe | SpecificConductivity | None | overlyingwater | initial | µS/cm | 6780
SAU 13 DUP | 309SAL_U | Salinas Upper | WQ | MPSL-DFG_Field SOP_v1.0 | Bank | 2009-10-14 | 13:45 | Water_Grab | Grab | 2 | 0.1 | m | Estuaries | UCD-GC |  |  | samplewater | EPA 600/4-91-002 mod | 10 days | Hyalella azteca | GC_EST_HA13_W_TOX |  | None | 0 | none | 100 | 0 | Probe | SpecificConductivity | None | overlyingwater | final | µS/cm | 8529
SAU 13 DUP | 309SAL_U | Salinas Upper | WQ | MPSL-DFG_Field SOP_v1.0 | Bank | 2009-10-14 | 13:45 | Water_Grab | Grab | 2 | 0.1 | m | Estuaries | UCD-GC |  |  | samplewater | EPA 600/4-91-002 mod | 10 days | Hyalella azteca | GC_EST_HA13_W_TOX |  | None | 0 | none | 100 | 0 | Probe | Ammonia as NH3 | Total | overlyingwater | initial | mg/L | 1
SAU 13 DUP | 309SAL_U | Salinas Upper | WQ | MPSL-DFG_Field SOP_v1.0 | Bank | 2009-10-14 | 13:45 | Water_Grab | Grab | 2 | 0.1 | m | Estuaries | UCD-GC |  |  | samplewater | EPA 600/4-91-002 mod | 10 days | Hyalella azteca | GC_EST_HA13_W_TOX |  | None | 0 | none | 100 | 0 | Probe | Ammonia as NH3 | Total | overlyingwater | final | mg/L | 0.8
SAU 13 DUP | 309SAL_U | Salinas Upper | WQ | MPSL-DFG_Field SOP_v1.0 | Bank | 2009-10-14 | 13:45 | Water_Grab | Grab | 2 | 0.1 | m | Estuaries | UCD-GC |  |  | samplewater | EPA 600/4-91-002 mod | 10 days | Hyalella azteca | GC_EST_HA13_W_TOX |  | None | 0 | none | 100 | 0 | Probe | Ammonia as NH3 | Unionized | overlyingwater | initial | mg/L | 0.092
SAU 13 DUP | 309SAL_U | Salinas Upper | WQ | MPSL-DFG_Field SOP_v1.0 | Bank | 2009-10-14 | 13:45 | Water_Grab | Grab | 2 | 0.1 | m | Estuaries | UCD-GC |  |  | samplewater | EPA 600/4-91-002 mod | 10 days | Hyalella azteca | GC_EST_HA13_W_TOX |  | None | 0 | none | 100 | 0 | Probe | Ammonia as NH3 | Unionized | overlyingwater | final | mg/L | 0.211
SAU 13 DUP | 309SAL_U | Salinas Upper | WQ | MPSL-DFG_Field SOP_v1.0 | Bank | 2009-10-14 | 13:45 | Water_Grab | Grab | 2 | 0.1 | m | Estuaries | UCD-GC |  |  | samplewater | EPA 600/4-91-002 mod | 10 days | Hyalella azteca | GC_EST_HA13_W_TOX |  | None | 0 | none | 100 | 0 | Probe | Nitrate as N | Total | overlyingwater | initial | mg/L | -88 | NR |  | Not Analyzed
SAU 13 DUP | 309SAL_U | Salinas Upper | WQ | MPSL-DFG_Field SOP_v1.0 | Bank | 2009-10-14 | 13:45 | Water_Grab | Grab | 2 | 0.1 | m | Estuaries | UCD-GC |  |  | samplewater | EPA 600/4-91-002 mod | 10 days | Hyalella azteca | GC_EST_HA13_W_TOX |  | None | 0 | none | 100 | 0 | Probe | Phosphate as P | Total | overlyingwater | initial | mg/L | -88 | NR |  | Not Analyzed
SAU 13 DUP | 309SAL_U | Salinas Upper | WQ | MPSL-DFG_Field SOP_v1.0 | Bank | 2009-10-14 | 13:45 | Water_Grab | Grab | 2 | 0.1 | m | Estuaries | UCD-GC |  |  | samplewater | EPA 600/4-91-002 mod | 10 days | Hyalella azteca | GC_EST_HA13_W_TOX |  | None | 0 | none | 100 | 0 | Probe | Turbidity | Total | overlyingwater | initial | NTU | -88 | NR |  | Not Analyzed
SAU 13 DUP | 309SAL_U | Salinas Upper | WQ | MPSL-DFG_Field SOP_v1.0 | Bank | 2009-10-14 | 13:45 | Water_Grab | Grab | 2 | 0.1 | m | Estuaries | UCD-GC |  |  | samplewater | EPA 600/4-91-002 mod | 10 days | Hyalella azteca | GC_EST_HA13_W_TOX |  | None | 0 | none | 100 | 0 | Probe | Alkalinity as CaCO3 | None | overlyingwater | initial | mg/L | 278
SAU 13 DUP | 309SAL_U | Salinas Upper | WQ | MPSL-DFG_Field SOP_v1.0 | Bank | 2009-10-14 | 13:45 | Water_Grab | Grab | 2 | 0.1 | m | Estuaries | UCD-GC |  |  | samplewater | EPA 600/4-91-002 mod | 10 days | Hyalella azteca | GC_EST_HA13_W_TOX |  | None | 0 | none | 100 | 0 | Probe | Hardness as CaCO3 | None | overlyingwater | initial | mg/L | 1180
SAU 13 DUP | 309SAL_U | Salinas Upper | WQ | MPSL-DFG_Field SOP_v1.0 | Bank | 2009-10-14 | 13:45 | Water_Grab | Grab | 2 | 0.1 | m | Estuaries | UCD-GC |  |  | samplewater | EPA 600/4-91-002 mod | 10 days | Hyalella azteca | GC_EST_HA13_W_TOX |  | None | 0 | none | 100 | 0 | Probe | Temperature | None | overlyingwater | initial | °C | 24.5
SAU 13 DUP | 309SAL_U | Salinas Upper | WQ | MPSL-DFG_Field SOP_v1.0 | Bank | 2009-10-14 | 13:45 | Water_Grab | Grab | 2 | 0.1 | m | Estuaries | UCD-GC |  |  | samplewater | EPA 600/4-91-002 mod | 10 days | Hyalella azteca | GC_EST_HA13_W_TOX |  | None | 0 | none | 100 | 0 | Probe | Temperature | None | overlyingwater | final | °C | 22.7
SAU 13 DUP | 309SAL_U | Salinas Upper | WQ | MPSL-DFG_Field SOP_v1.0 | Bank | 2009-10-14 | 13:45 | Water_Grab | Grab | 2 | 0.1 | m | Estuaries | UCD-GC |  |  | samplewater | EPA 600/4-91-002 mod | 10 days | Hyalella azteca | GC_EST_HA13_W_TOX |  | None | 0 | none | 100 | 1 | None | Survival | None | NA | 7 days | % | 100
SAU 13 DUP | 309SAL_U | Salinas Upper | WQ | MPSL-DFG_Field SOP_v1.0 | Bank | 2009-10-14 | 13:45 | Water_Grab | Grab | 2 | 0.1 | m | Estuaries | UCD-GC |  |  | samplewater | EPA 600/4-91-002 mod | 10 days | Hyalella azteca | GC_EST_HA13_W_TOX |  | None | 0 | none | 100 | 2 | None | Survival | None | NA | 7 days | % | 100
SAU 13 DUP | 309SAL_U | Salinas Upper | WQ | MPSL-DFG_Field SOP_v1.0 | Bank | 2009-10-14 | 13:45 | Water_Grab | Grab | 2 | 0.1 | m | Estuaries | UCD-GC |  |  | samplewater | EPA 600/4-91-002 mod | 10 days | Hyalella azteca | GC_EST_HA13_W_TOX |  | None | 0 | none | 100 | 3 | None | Survival | None | NA | 7 days | % | 90
SAU 13 DUP | 309SAL_U | Salinas Upper | WQ | MPSL-DFG_Field SOP_v1.0 | Bank | 2009-10-14 | 13:45 | Water_Grab | Grab | 2 | 0.1 | m | Estuaries | UCD-GC |  |  | samplewater | EPA 600/4-91-002 mod | 10 days | Hyalella azteca | GC_EST_HA13_W_TOX |  | None | 0 | none | 100 | 4 | None | Survival | None | NA | 7 days | % | 90
SAU 13 DUP | 309SAL_U | Salinas Upper | WQ | MPSL-DFG_Field SOP_v1.0 | Bank | 2009-10-14 | 13:45 | Water_Grab | Grab | 2 | 0.1 | m | Estuaries | UCD-GC |  |  | samplewater | EPA 600/4-91-002 mod | 10 days | Hyalella azteca | GC_EST_HA13_W_TOX |  | None | 0 | none | 100 | 5 | None | Survival | None | NA | 7 days | % | 100
SAU 14 | 309SAL_U | Salinas Upper | WQ | MPSL-DFG_Field SOP_v1.0 | Bank | 2009-10-22 | 13:20 | Water_Grab | Grab | 1 | 0.1 | m | Estuaries | UCD-GC |  |  | samplewater | EPA 600/4-91-002 mod | 10 days | Hyalella azteca | GC_EST_HA14_W_TOX |  | None | 0 | none | 100 | 0 | Probe | Oxygen, Dissolved | None | overlyingwater | initial | mg/L | 10.66
SAU 14 | 309SAL_U | Salinas Upper | WQ | MPSL-DFG_Field SOP_v1.0 | Bank | 2009-10-22 | 13:20 | Water_Grab | Grab | 1 | 0.1 | m | Estuaries | UCD-GC |  |  | samplewater | EPA 600/4-91-002 mod | 10 days | Hyalella azteca | GC_EST_HA14_W_TOX |  | None | 0 | none | 100 | 0 | Probe | Oxygen, Dissolved | None | overlyingwater | final | mg/L | 7.82
SAU 14 | 309SAL_U | Salinas Upper | WQ | MPSL-DFG_Field SOP_v1.0 | Bank | 2009-10-22 | 13:20 | Water_Grab | Grab | 1 | 0.1 | m | Estuaries | UCD-GC |  |  | samplewater | EPA 600/4-91-002 mod | 10 days | Hyalella azteca | GC_EST_HA14_W_TOX |  | None | 0 | none | 100 | 0 | Probe | Oxygen, Dissolved | None | overlyingwater | low | mg/L | 7.21
SAU 14 | 309SAL_U | Salinas Upper | WQ | MPSL-DFG_Field SOP_v1.0 | Bank | 2009-10-22 | 13:20 | Water_Grab | Grab | 1 | 0.1 | m | Estuaries | UCD-GC |  |  | samplewater | EPA 600/4-91-002 mod | 10 days | Hyalella azteca | GC_EST_HA14_W_TOX |  | None | 0 | none | 100 | 0 | Probe | Oxygen, Dissolved | None | overlyingwater | high | mg/L | 10.66
SAU 14 | 309SAL_U | Salinas Upper | WQ | MPSL-DFG_Field SOP_v1.0 | Bank | 2009-10-22 | 13:20 | Water_Grab | Grab | 1 | 0.1 | m | Estuaries | UCD-GC |  |  | samplewater | EPA 600/4-91-002 mod | 10 days | Hyalella azteca | GC_EST_HA14_W_TOX |  | None | 0 | none | 100 | 0 | Probe | pH | None | overlyingwater | initial | none | 8.81
SAU 14 | 309SAL_U | Salinas Upper | WQ | MPSL-DFG_Field SOP_v1.0 | Bank | 2009-10-22 | 13:20 | Water_Grab | Grab | 1 | 0.1 | m | Estuaries | UCD-GC |  |  | samplewater | EPA 600/4-91-002 mod | 10 days | Hyalella azteca | GC_EST_HA14_W_TOX |  | None | 0 | none | 100 | 0 | Probe | pH | None | overlyingwater | final | none | 8.66
SAU 14 | 309SAL_U | Salinas Upper | WQ | MPSL-DFG_Field SOP_v1.0 | Bank | 2009-10-22 | 13:20 | Water_Grab | Grab | 1 | 0.1 | m | Estuaries | UCD-GC |  |  | samplewater | EPA 600/4-91-002 mod | 10 days | Hyalella azteca | GC_EST_HA14_W_TOX |  | None | 0 | none | 100 | 0 | Probe | SpecificConductivity | None | overlyingwater | initial | µS/cm | 7206
SAU 14 | 309SAL_U | Salinas Upper | WQ | MPSL-DFG_Field SOP_v1.0 | Bank | 2009-10-22 | 13:20 | Water_Grab | Grab | 1 | 0.1 | m | Estuaries | UCD-GC |  |  | samplewater | EPA 600/4-91-002 mod | 10 days | Hyalella azteca | GC_EST_HA14_W_TOX |  | None | 0 | none | 100 | 0 | Probe | SpecificConductivity | None | overlyingwater | final | µS/cm | 8063
SAU 14 | 309SAL_U | Salinas Upper | WQ | MPSL-DFG_Field SOP_v1.0 | Bank | 2009-10-22 | 13:20 | Water_Grab | Grab | 1 | 0.1 | m | Estuaries | UCD-GC |  |  | samplewater | EPA 600/4-91-002 mod | 10 days | Hyalella azteca | GC_EST_HA14_W_TOX |  | None | 0 | none | 100 | 0 | Probe | Ammonia as NH3 | Total | overlyingwater | initial | mg/L | 0.4
SAU 14 | 309SAL_U | Salinas Upper | WQ | MPSL-DFG_Field SOP_v1.0 | Bank | 2009-10-22 | 13:20 | Water_Grab | Grab | 1 | 0.1 | m | Estuaries | UCD-GC |  |  | samplewater | EPA 600/4-91-002 mod | 10 days | Hyalella azteca | GC_EST_HA14_W_TOX |  | None | 0 | none | 100 | 0 | Probe | Ammonia as NH3 | Total | overlyingwater | final | mg/L | 2
SAU 14 | 309SAL_U | Salinas Upper | WQ | MPSL-DFG_Field SOP_v1.0 | Bank | 2009-10-22 | 13:20 | Water_Grab | Grab | 1 | 0.1 | m | Estuaries | UCD-GC |  |  | samplewater | EPA 600/4-91-002 mod | 10 days | Hyalella azteca | GC_EST_HA14_W_TOX |  | None | 0 | none | 100 | 0 | Probe | Ammonia as NH3 | Unionized | overlyingwater | initial | mg/L | 0.107
SAU 14 | 309SAL_U | Salinas Upper | WQ | MPSL-DFG_Field SOP_v1.0 | Bank | 2009-10-22 | 13:20 | Water_Grab | Grab | 1 | 0.1 | m | Estuaries | UCD-GC |  |  | samplewater | EPA 600/4-91-002 mod | 10 days | Hyalella azteca | GC_EST_HA14_W_TOX |  | None | 0 | none | 100 | 0 | Probe | Ammonia as NH3 | Unionized | overlyingwater | final | mg/L | 0.413
SAU 14 | 309SAL_U | Salinas Upper | WQ | MPSL-DFG_Field SOP_v1.0 | Bank | 2009-10-22 | 13:20 | Water_Grab | Grab | 1 | 0.1 | m | Estuaries | UCD-GC |  |  | samplewater | EPA 600/4-91-002 mod | 10 days | Hyalella azteca | GC_EST_HA14_W_TOX |  | None | 0 | none | 100 | 0 | Probe | Nitrate as N | Total | overlyingwater | initial | mg/L | -88 | NR |  | Not Analyzed
SAU 14 | 309SAL_U | Salinas Upper | WQ | MPSL-DFG_Field SOP_v1.0 | Bank | 2009-10-22 | 13:20 | Water_Grab | Grab | 1 | 0.1 | m | Estuaries | UCD-GC |  |  | samplewater | EPA 600/4-91-002 mod | 10 days | Hyalella azteca | GC_EST_HA14_W_TOX |  | None | 0 | none | 100 | 0 | Probe | Phosphate as P | Total | overlyingwater | initial | mg/L | -88 | NR |  | Not Analyzed
SAU 14 | 309SAL_U | Salinas Upper | WQ | MPSL-DFG_Field SOP_v1.0 | Bank | 2009-10-22 | 13:20 | Water_Grab | Grab | 1 | 0.1 | m | Estuaries | UCD-GC |  |  | samplewater | EPA 600/4-91-002 mod | 10 days | Hyalella azteca | GC_EST_HA14_W_TOX |  | None | 0 | none | 100 | 0 | Probe | Turbidity | Total | overlyingwater | initial | NTU | -88 | NR |  | Not Analyzed
SAU 14 | 309SAL_U | Salinas Upper | WQ | MPSL-DFG_Field SOP_v1.0 | Bank | 2009-10-22 | 13:20 | Water_Grab | Grab | 1 | 0.1 | m | Estuaries | UCD-GC |  |  | samplewater | EPA 600/4-91-002 mod | 10 days | Hyalella azteca | GC_EST_HA14_W_TOX |  | None | 0 | none | 100 | 0 | Probe | Alkalinity as CaCO3 | None | overlyingwater | initial | mg/L | 299
SAU 14 | 309SAL_U | Salinas Upper | WQ | MPSL-DFG_Field SOP_v1.0 | Bank | 2009-10-22 | 13:20 | Water_Grab | Grab | 1 | 0.1 | m | Estuaries | UCD-GC |  |  | samplewater | EPA 600/4-91-002 mod | 10 days | Hyalella azteca | GC_EST_HA14_W_TOX |  | None | 0 | none | 100 | 0 | Probe | Hardness as CaCO3 | None | overlyingwater | initial | mg/L | 1140
SAU 14 | 309SAL_U | Salinas Upper | WQ | MPSL-DFG_Field SOP_v1.0 | Bank | 2009-10-22 | 13:20 | Water_Grab | Grab | 1 | 0.1 | m | Estuaries | UCD-GC |  |  | samplewater | EPA 600/4-91-002 mod | 10 days | Hyalella azteca | GC_EST_HA14_W_TOX |  | None | 0 | none | 100 | 0 | Probe | Temperature | None | overlyingwater | initial | °C | 23.4
SAU 14 | 309SAL_U | Salinas Upper | WQ | MPSL-DFG_Field SOP_v1.0 | Bank | 2009-10-22 | 13:20 | Water_Grab | Grab | 1 | 0.1 | m | Estuaries | UCD-GC |  |  | samplewater | EPA 600/4-91-002 mod | 10 days | Hyalella azteca | GC_EST_HA14_W_TOX |  | None | 0 | none | 100 | 0 | Probe | Temperature | None | overlyingwater | final | °C | 22.8
SAU 14 | 309SAL_U | Salinas Upper | WQ | MPSL-DFG_Field SOP_v1.0 | Bank | 2009-10-22 | 13:20 | Water_Grab | Grab | 1 | 0.1 | m | Estuaries | UCD-GC |  |  | samplewater | EPA 600/4-91-002 mod | 10 days | Hyalella azteca | GC_EST_HA14_W_TOX |  | None | 0 | none | 100 | 1 | None | Survival | None | NA | 7 days | % | 100
SAU 14 | 309SAL_U | Salinas Upper | WQ | MPSL-DFG_Field SOP_v1.0 | Bank | 2009-10-22 | 13:20 | Water_Grab | Grab | 1 | 0.1 | m | Estuaries | UCD-GC |  |  | samplewater | EPA 600/4-91-002 mod | 10 days | Hyalella azteca | GC_EST_HA14_W_TOX |  | None | 0 | none | 100 | 2 | None | Survival | None | NA | 7 days | % | 100
SAU 14 | 309SAL_U | Salinas Upper | WQ | MPSL-DFG_Field SOP_v1.0 | Bank | 2009-10-22 | 13:20 | Water_Grab | Grab | 1 | 0.1 | m | Estuaries | UCD-GC |  |  | samplewater | EPA 600/4-91-002 mod | 10 days | Hyalella azteca | GC_EST_HA14_W_TOX |  | None | 0 | none | 100 | 3 | None | Survival | None | NA | 7 days | % | 100
SAU 14 | 309SAL_U | Salinas Upper | WQ | MPSL-DFG_Field SOP_v1.0 | Bank | 2009-10-22 | 13:20 | Water_Grab | Grab | 1 | 0.1 | m | Estuaries | UCD-GC |  |  | samplewater | EPA 600/4-91-002 mod | 10 days | Hyalella azteca | GC_EST_HA14_W_TOX |  | None | 0 | none | 100 | 4 | None | Survival | None | NA | 7 days | % | 100
SAU 14 | 309SAL_U | Salinas Upper | WQ | MPSL-DFG_Field SOP_v1.0 | Bank | 2009-10-22 | 13:20 | Water_Grab | Grab | 1 | 0.1 | m | Estuaries | UCD-GC |  |  | samplewater | EPA 600/4-91-002 mod | 10 days | Hyalella azteca | GC_EST_HA14_W_TOX |  | None | 0 | none | 100 | 5 | None | Survival | None | NA | 7 days | % | 90
SAU 15 | 309SAL_U | Salinas Upper | WQ | MPSL-DFG_Field SOP_v1.0 | Bank | 2009-10-28 | 16:35 | Water_Grab | Grab | 1 | 0.1 | m | Estuaries | UCD-GC |  |  | samplewater | EPA 600/4-91-002 mod | 10 days | Hyalella azteca | GC_EST_HA15_W_TOX |  | None | 0 | none | 100 | 0 | Probe | Oxygen, Dissolved | None | overlyingwater | initial | mg/L | 9.9
SAU 15 | 309SAL_U | Salinas Upper | WQ | MPSL-DFG_Field SOP_v1.0 | Bank | 2009-10-28 | 16:35 | Water_Grab | Grab | 1 | 0.1 | m | Estuaries | UCD-GC |  |  | samplewater | EPA 600/4-91-002 mod | 10 days | Hyalella azteca | GC_EST_HA15_W_TOX |  | None | 0 | none | 100 | 0 | Probe | Oxygen, Dissolved | None | overlyingwater | final | mg/L | 8.07
SAU 15 | 309SAL_U | Salinas Upper | WQ | MPSL-DFG_Field SOP_v1.0 | Bank | 2009-10-28 | 16:35 | Water_Grab | Grab | 1 | 0.1 | m | Estuaries | UCD-GC |  |  | samplewater | EPA 600/4-91-002 mod | 10 days | Hyalella azteca | GC_EST_HA15_W_TOX |  | None | 0 | none | 100 | 0 | Probe | Oxygen, Dissolved | None | overlyingwater | low | mg/L | 7
SAU 15 | 309SAL_U | Salinas Upper | WQ | MPSL-DFG_Field SOP_v1.0 | Bank | 2009-10-28 | 16:35 | Water_Grab | Grab | 1 | 0.1 | m | Estuaries | UCD-GC |  |  | samplewater | EPA 600/4-91-002 mod | 10 days | Hyalella azteca | GC_EST_HA15_W_TOX |  | None | 0 | none | 100 | 0 | Probe | Oxygen, Dissolved | None | overlyingwater | high | mg/L | 9.9
SAU 15 | 309SAL_U | Salinas Upper | WQ | MPSL-DFG_Field SOP_v1.0 | Bank | 2009-10-28 | 16:35 | Water_Grab | Grab | 1 | 0.1 | m | Estuaries | UCD-GC |  |  | samplewater | EPA 600/4-91-002 mod | 10 days | Hyalella azteca | GC_EST_HA15_W_TOX |  | None | 0 | none | 100 | 0 | Probe | pH | None | overlyingwater | initial | none | 8.72
SAU 15 | 309SAL_U | Salinas Upper | WQ | MPSL-DFG_Field SOP_v1.0 | Bank | 2009-10-28 | 16:35 | Water_Grab | Grab | 1 | 0.1 | m | Estuaries | UCD-GC |  |  | samplewater | EPA 600/4-91-002 mod | 10 days | Hyalella azteca | GC_EST_HA15_W_TOX |  | None | 0 | none | 100 | 0 | Probe | pH | None | overlyingwater | final | none | 8.63
SAU 15 | 309SAL_U | Salinas Upper | WQ | MPSL-DFG_Field SOP_v1.0 | Bank | 2009-10-28 | 16:35 | Water_Grab | Grab | 1 | 0.1 | m | Estuaries | UCD-GC |  |  | samplewater | EPA 600/4-91-002 mod | 10 days | Hyalella azteca | GC_EST_HA15_W_TOX |  | None | 0 | none | 100 | 0 | Probe | SpecificConductivity | None | overlyingwater | initial | µS/cm | 11710
SAU 15 | 309SAL_U | Salinas Upper | WQ | MPSL-DFG_Field SOP_v1.0 | Bank | 2009-10-28 | 16:35 | Water_Grab | Grab | 1 | 0.1 | m | Estuaries | UCD-GC |  |  | samplewater | EPA 600/4-91-002 mod | 10 days | Hyalella azteca | GC_EST_HA15_W_TOX |  | None | 0 | none | 100 | 0 | Probe | SpecificConductivity | None | overlyingwater | final | µS/cm | 12270
SAU 15 | 309SAL_U | Salinas Upper | WQ | MPSL-DFG_Field SOP_v1.0 | Bank | 2009-10-28 | 16:35 | Water_Grab | Grab | 1 | 0.1 | m | Estuaries | UCD-GC |  |  | samplewater | EPA 600/4-91-002 mod | 10 days | Hyalella azteca | GC_EST_HA15_W_TOX |  | None | 0 | none | 100 | 0 | Probe | Ammonia as NH3 | Total | overlyingwater | initial | mg/L | -88 | ND
SAU 15 | 309SAL_U | Salinas Upper | WQ | MPSL-DFG_Field SOP_v1.0 | Bank | 2009-10-28 | 16:35 | Water_Grab | Grab | 1 | 0.1 | m | Estuaries | UCD-GC |  |  | samplewater | EPA 600/4-91-002 mod | 10 days | Hyalella azteca | GC_EST_HA15_W_TOX |  | None | 0 | none | 100 | 0 | Probe | Ammonia as NH3 | Total | overlyingwater | final | mg/L | 1.7
SAU 15 | 309SAL_U | Salinas Upper | WQ | MPSL-DFG_Field SOP_v1.0 | Bank | 2009-10-28 | 16:35 | Water_Grab | Grab | 1 | 0.1 | m | Estuaries | UCD-GC |  |  | samplewater | EPA 600/4-91-002 mod | 10 days | Hyalella azteca | GC_EST_HA15_W_TOX |  | None | 0 | none | 100 | 0 | Probe | Ammonia as NH3 | Unionized | overlyingwater | initial | mg/L | D
SAU 15 | 309SAL_U | Salinas Upper | WQ | MPSL-DFG_Field SOP_v1.0 | Bank | 2009-10-28 | 16:35 | Water_Grab | Grab | 1 | 0.1 | m | Estuaries | UCD-GC |  |  | samplewater | EPA 600/4-91-002 mod | 10 days | Hyalella azteca | GC_EST_HA15_W_TOX |  | None | 0 | none | 100 | 0 | Probe | Ammonia as NH3 | Unionized | overlyingwater | final | mg/L | 0.332
SAU 15 | 309SAL_U | Salinas Upper | WQ | MPSL-DFG_Field SOP_v1.0 | Bank | 2009-10-28 | 16:35 | Water_Grab | Grab | 1 | 0.1 | m | Estuaries | UCD-GC |  |  | samplewater | EPA 600/4-91-002 mod | 10 days | Hyalella azteca | GC_EST_HA15_W_TOX |  | None | 0 | none | 100 | 0 | Probe | Nitrate as N | Total | overlyingwater | initial | mg/L | -88 | NR |  | Not Analyzed
SAU 15 | 309SAL_U | Salinas Upper | WQ | MPSL-DFG_Field SOP_v1.0 | Bank | 2009-10-28 | 16:35 | Water_Grab | Grab | 1 | 0.1 | m | Estuaries | UCD-GC |  |  | samplewater | EPA 600/4-91-002 mod | 10 days | Hyalella azteca | GC_EST_HA15_W_TOX |  | None | 0 | none | 100 | 0 | Probe | Phosphate as P | Total | overlyingwater | initial | mg/L | -88 | NR |  | Not Analyzed
SAU 15 | 309SAL_U | Salinas Upper | WQ | MPSL-DFG_Field SOP_v1.0 | Bank | 2009-10-28 | 16:35 | Water_Grab | Grab | 1 | 0.1 | m | Estuaries | UCD-GC |  |  | samplewater | EPA 600/4-91-002 mod | 10 days | Hyalella azteca | GC_EST_HA15_W_TOX |  | None | 0 | none | 100 | 0 | Probe | Turbidity | Total | overlyingwater | initial | NTU | -88 | NR |  | Not Analyzed
SAU 15 | 309SAL_U | Salinas Upper | WQ | MPSL-DFG_Field SOP_v1.0 | Bank | 2009-10-28 | 16:35 | Water_Grab | Grab | 1 | 0.1 | m | Estuaries | UCD-GC |  |  | samplewater | EPA 600/4-91-002 mod | 10 days | Hyalella azteca | GC_EST_HA15_W_TOX |  | None | 0 | none | 100 | 0 | Probe | Alkalinity as CaCO3 | None | overlyingwater | initial | mg/L | 244
SAU 15 | 309SAL_U | Salinas Upper | WQ | MPSL-DFG_Field SOP_v1.0 | Bank | 2009-10-28 | 16:35 | Water_Grab | Grab | 1 | 0.1 | m | Estuaries | UCD-GC |  |  | samplewater | EPA 600/4-91-002 mod | 10 days | Hyalella azteca | GC_EST_HA15_W_TOX |  | None | 0 | none | 100 | 0 | Probe | Hardness as CaCO3 | None | overlyingwater | initial | mg/L | 1465
SAU 15 | 309SAL_U | Salinas Upper | WQ | MPSL-DFG_Field SOP_v1.0 | Bank | 2009-10-28 | 16:35 | Water_Grab | Grab | 1 | 0.1 | m | Estuaries | UCD-GC |  |  | samplewater | EPA 600/4-91-002 mod | 10 days | Hyalella azteca | GC_EST_HA15_W_TOX |  | None | 0 | none | 100 | 0 | Probe | Temperature | None | overlyingwater | initial | °C | 22.5
SAU 15 | 309SAL_U | Salinas Upper | WQ | MPSL-DFG_Field SOP_v1.0 | Bank | 2009-10-28 | 16:35 | Water_Grab | Grab | 1 | 0.1 | m | Estuaries | UCD-GC |  |  | samplewater | EPA 600/4-91-002 mod | 10 days | Hyalella azteca | GC_EST_HA15_W_TOX |  | None | 0 | none | 100 | 0 | Probe | Temperature | None | overlyingwater | final | °C | 22.5
SAU 15 | 309SAL_U | Salinas Upper | WQ | MPSL-DFG_Field SOP_v1.0 | Bank | 2009-10-28 | 16:35 | Water_Grab | Grab | 1 | 0.1 | m | Estuaries | UCD-GC |  |  | samplewater | EPA 600/4-91-002 mod | 10 days | Hyalella azteca | GC_EST_HA15_W_TOX |  | None | 0 | none | 100 | 1 | None | Survival | None | NA | 7 days | % | 100
SAU 15 | 309SAL_U | Salinas Upper | WQ | MPSL-DFG_Field SOP_v1.0 | Bank | 2009-10-28 | 16:35 | Water_Grab | Grab | 1 | 0.1 | m | Estuaries | UCD-GC |  |  | samplewater | EPA 600/4-91-002 mod | 10 days | Hyalella azteca | GC_EST_HA15_W_TOX |  | None | 0 | none | 100 | 2 | None | Survival | None | NA | 7 days | % | 90
SAU 15 | 309SAL_U | Salinas Upper | WQ | MPSL-DFG_Field SOP_v1.0 | Bank | 2009-10-28 | 16:35 | Water_Grab | Grab | 1 | 0.1 | m | Estuaries | UCD-GC |  |  | samplewater | EPA 600/4-91-002 mod | 10 days | Hyalella azteca | GC_EST_HA15_W_TOX |  | None | 0 | none | 100 | 3 | None | Survival | None | NA | 7 days | % | 100
SAU 15 | 309SAL_U | Salinas Upper | WQ | MPSL-DFG_Field SOP_v1.0 | Bank | 2009-10-28 | 16:35 | Water_Grab | Grab | 1 | 0.1 | m | Estuaries | UCD-GC |  |  | samplewater | EPA 600/4-91-002 mod | 10 days | Hyalella azteca | GC_EST_HA15_W_TOX |  | None | 0 | none | 100 | 4 | None | Survival | None | NA | 7 days | % | 100
SAU 15 | 309SAL_U | Salinas Upper | WQ | MPSL-DFG_Field SOP_v1.0 | Bank | 2009-10-28 | 16:35 | Water_Grab | Grab | 1 | 0.1 | m | Estuaries | UCD-GC |  |  | samplewater | EPA 600/4-91-002 mod | 10 days | Hyalella azteca | GC_EST_HA15_W_TOX |  | None | 0 | none | 100 | 5 | None | Survival | None | NA | 7 days | % | 90
SML 1 | 312SME_L | SM Lower | WQ | MPSL-DFG_Field SOP_v1.0 | Bank | 2008-01-05 |  | Water_Grab | Grab | 1 | 0.1 | m | Estuaries | UCD-GC |  |  | samplewater | EPA 600/4-91-002 mod | 10 days | Hyalella azteca | GC_EST_HA1A_W_TOX |  | None | 0 | none | 100 | 0 | Probe | Oxygen, Dissolved | None | overlyingwater | initial | mg/L | 6.58
SML 1 | 312SME_L | SM Lower | WQ | MPSL-DFG_Field SOP_v1.0 | Bank | 2008-01-05 |  | Water_Grab | Grab | 1 | 0.1 | m | Estuaries | UCD-GC |  |  | samplewater | EPA 600/4-91-002 mod | 10 days | Hyalella azteca | GC_EST_HA1A_W_TOX |  | None | 0 | none | 100 | 0 | Probe | Oxygen, Dissolved | None | overlyingwater | final | mg/L | 8.57
SML 1 | 312SME_L | SM Lower | WQ | MPSL-DFG_Field SOP_v1.0 | Bank | 2008-01-05 |  | Water_Grab | Grab | 1 | 0.1 | m | Estuaries | UCD-GC |  |  | samplewater | EPA 600/4-91-002 mod | 10 days | Hyalella azteca | GC_EST_HA1A_W_TOX |  | None | 0 | none | 100 | 0 | Probe | Oxygen, Dissolved | None | overlyingwater | low | mg/L | 6.58
SML 1 | 312SME_L | SM Lower | WQ | MPSL-DFG_Field SOP_v1.0 | Bank | 2008-01-05 |  | Water_Grab | Grab | 1 | 0.1 | m | Estuaries | UCD-GC |  |  | samplewater | EPA 600/4-91-002 mod | 10 days | Hyalella azteca | GC_EST_HA1A_W_TOX |  | None | 0 | none | 100 | 0 | Probe | Oxygen, Dissolved | None | overlyingwater | high | mg/L | 8.57
SML 1 | 312SME_L | SM Lower | WQ | MPSL-DFG_Field SOP_v1.0 | Bank | 2008-01-05 |  | Water_Grab | Grab | 1 | 0.1 | m | Estuaries | UCD-GC |  |  | samplewater | EPA 600/4-91-002 mod | 10 days | Hyalella azteca | GC_EST_HA1A_W_TOX |  | None | 0 | none | 100 | 0 | Probe | pH | None | overlyingwater | initial | none | 7.23
SML 1 | 312SME_L | SM Lower | WQ | MPSL-DFG_Field SOP_v1.0 | Bank | 2008-01-05 |  | Water_Grab | Grab | 1 | 0.1 | m | Estuaries | UCD-GC |  |  | samplewater | EPA 600/4-91-002 mod | 10 days | Hyalella azteca | GC_EST_HA1A_W_TOX |  | None | 0 | none | 100 | 0 | Probe | pH | None | overlyingwater | final | none | 8.32
SML 1 | 312SME_L | SM Lower | WQ | MPSL-DFG_Field SOP_v1.0 | Bank | 2008-01-05 |  | Water_Grab | Grab | 1 | 0.1 | m | Estuaries | UCD-GC |  |  | samplewater | EPA 600/4-91-002 mod | 10 days | Hyalella azteca | GC_EST_HA1A_W_TOX |  | None | 0 | none | 100 | 0 | Probe | SpecificConductivity | None | overlyingwater | initial | µS/cm | 12320
SML 1 | 312SME_L | SM Lower | WQ | MPSL-DFG_Field SOP_v1.0 | Bank | 2008-01-05 |  | Water_Grab | Grab | 1 | 0.1 | m | Estuaries | UCD-GC |  |  | samplewater | EPA 600/4-91-002 mod | 10 days | Hyalella azteca | GC_EST_HA1A_W_TOX |  | None | 0 | none | 100 | 0 | Probe | SpecificConductivity | None | overlyingwater | final | µS/cm | 13690
SML 1 | 312SME_L | SM Lower | WQ | MPSL-DFG_Field SOP_v1.0 | Bank | 2008-01-05 |  | Water_Grab | Grab | 1 | 0.1 | m | Estuaries | UCD-GC |  |  | samplewater | EPA 600/4-91-002 mod | 10 days | Hyalella azteca | GC_EST_HA1A_W_TOX |  | None | 0 | none | 100 | 0 | Probe | Ammonia as NH3 | Total | overlyingwater | initial | mg/L | 1.8
SML 1 | 312SME_L | SM Lower | WQ | MPSL-DFG_Field SOP_v1.0 | Bank | 2008-01-05 |  | Water_Grab | Grab | 1 | 0.1 | m | Estuaries | UCD-GC |  |  | samplewater | EPA 600/4-91-002 mod | 10 days | Hyalella azteca | GC_EST_HA1A_W_TOX |  | None | 0 | none | 100 | 0 | Probe | Ammonia as NH3 | Total | overlyingwater | final | mg/L | 2.7
SML 1 | 312SME_L | SM Lower | WQ | MPSL-DFG_Field SOP_v1.0 | Bank | 2008-01-05 |  | Water_Grab | Grab | 1 | 0.1 | m | Estuaries | UCD-GC |  |  | samplewater | EPA 600/4-91-002 mod | 10 days | Hyalella azteca | GC_EST_HA1A_W_TOX |  | None | 0 | none | 100 | 0 | Probe | Ammonia as NH3 | Unionized | overlyingwater | initial | mg/L | 0.017
SML 1 | 312SME_L | SM Lower | WQ | MPSL-DFG_Field SOP_v1.0 | Bank | 2008-01-05 |  | Water_Grab | Grab | 1 | 0.1 | m | Estuaries | UCD-GC |  |  | samplewater | EPA 600/4-91-002 mod | 10 days | Hyalella azteca | GC_EST_HA1A_W_TOX |  | None | 0 | none | 100 | 0 | Probe | Ammonia as NH3 | Unionized | overlyingwater | final | mg/L | 0.287
SML 1 | 312SME_L | SM Lower | WQ | MPSL-DFG_Field SOP_v1.0 | Bank | 2008-01-05 |  | Water_Grab | Grab | 1 | 0.1 | m | Estuaries | UCD-GC |  |  | samplewater | EPA 600/4-91-002 mod | 10 days | Hyalella azteca | GC_EST_HA1A_W_TOX |  | None | 0 | none | 100 | 0 | Probe | Nitrate as N | Total | overlyingwater | initial | mg/L | 0.41
SML 1 | 312SME_L | SM Lower | WQ | MPSL-DFG_Field SOP_v1.0 | Bank | 2008-01-05 |  | Water_Grab | Grab | 1 | 0.1 | m | Estuaries | UCD-GC |  |  | samplewater | EPA 600/4-91-002 mod | 10 days | Hyalella azteca | GC_EST_HA1A_W_TOX |  | None | 0 | none | 100 | 0 | Probe | Phosphate as P | Total | overlyingwater | initial | mg/L | 2.92
SML 1 | 312SME_L | SM Lower | WQ | MPSL-DFG_Field SOP_v1.0 | Bank | 2008-01-05 |  | Water_Grab | Grab | 1 | 0.1 | m | Estuaries | UCD-GC |  |  | samplewater | EPA 600/4-91-002 mod | 10 days | Hyalella azteca | GC_EST_HA1A_W_TOX |  | None | 0 | none | 100 | 0 | Probe | Turbidity | Total | overlyingwater | initial | NTU | 102
SML 1 | 312SME_L | SM Lower | WQ | MPSL-DFG_Field SOP_v1.0 | Bank | 2008-01-05 |  | Water_Grab | Grab | 1 | 0.1 | m | Estuaries | UCD-GC |  |  | samplewater | EPA 600/4-91-002 mod | 10 days | Hyalella azteca | GC_EST_HA1A_W_TOX |  | None | 0 | none | 100 | 0 | Probe | Alkalinity as CaCO3 | None | overlyingwater | initial | mg/L | 136
SML 1 | 312SME_L | SM Lower | WQ | MPSL-DFG_Field SOP_v1.0 | Bank | 2008-01-05 |  | Water_Grab | Grab | 1 | 0.1 | m | Estuaries | UCD-GC |  |  | samplewater | EPA 600/4-91-002 mod | 10 days | Hyalella azteca | GC_EST_HA1A_W_TOX |  | None | 0 | none | 100 | 0 | Probe | Hardness as CaCO3 | None | overlyingwater | initial | mg/L | 786
SML 1 | 312SME_L | SM Lower | WQ | MPSL-DFG_Field SOP_v1.0 | Bank | 2008-01-05 |  | Water_Grab | Grab | 1 | 0.1 | m | Estuaries | UCD-GC |  |  | samplewater | EPA 600/4-91-002 mod | 10 days | Hyalella azteca | GC_EST_HA1A_W_TOX |  | None | 0 | none | 100 | 0 | Probe | Temperature | None | overlyingwater | initial | °C | 25.3
SML 1 | 312SME_L | SM Lower | WQ | MPSL-DFG_Field SOP_v1.0 | Bank | 2008-01-05 |  | Water_Grab | Grab | 1 | 0.1 | m | Estuaries | UCD-GC |  |  | samplewater | EPA 600/4-91-002 mod | 10 days | Hyalella azteca | GC_EST_HA1A_W_TOX |  | None | 0 | none | 100 | 0 | Probe | Temperature | None | overlyingwater | final | °C | 23.1
SML 1 | 312SME_L | SM Lower | WQ | MPSL-DFG_Field SOP_v1.0 | Bank | 2008-01-05 |  | Water_Grab | Grab | 1 | 0.1 | m | Estuaries | UCD-GC |  |  | samplewater | EPA 600/4-91-002 mod | 10 days | Hyalella azteca | GC_EST_HA1A_W_TOX |  | None | 0 | none | 100 | 1 | None | Survival | None | NA | 7 days | % | 90
SML 1 | 312SME_L | SM Lower | WQ | MPSL-DFG_Field SOP_v1.0 | Bank | 2008-01-05 |  | Water_Grab | Grab | 1 | 0.1 | m | Estuaries | UCD-GC |  |  | samplewater | EPA 600/4-91-002 mod | 10 days | Hyalella azteca | GC_EST_HA1A_W_TOX |  | None | 0 | none | 100 | 2 | None | Survival | None | NA | 7 days | % | 90
SML 1 | 312SME_L | SM Lower | WQ | MPSL-DFG_Field SOP_v1.0 | Bank | 2008-01-05 |  | Water_Grab | Grab | 1 | 0.1 | m | Estuaries | UCD-GC |  |  | samplewater | EPA 600/4-91-002 mod | 10 days | Hyalella azteca | GC_EST_HA1A_W_TOX |  | None | 0 | none | 100 | 3 | None | Survival | None | NA | 7 days | % | 80
SML 1 | 312SME_L | SM Lower | WQ | MPSL-DFG_Field SOP_v1.0 | Bank | 2008-01-05 |  | Water_Grab | Grab | 1 | 0.1 | m | Estuaries | UCD-GC |  |  | samplewater | EPA 600/4-91-002 mod | 10 days | Hyalella azteca | GC_EST_HA1A_W_TOX |  | None | 0 | none | 100 | 4 | None | Survival | None | NA | 7 days | % | 90
SML 1 | 312SME_L | SM Lower | WQ | MPSL-DFG_Field SOP_v1.0 | Bank | 2008-01-05 |  | Water_Grab | Grab | 1 | 0.1 | m | Estuaries | UCD-GC |  |  | samplewater | EPA 600/4-91-002 mod | 10 days | Hyalella azteca | GC_EST_HA1A_W_TOX |  | None | 0 | none | 100 | 5 | None | Survival | None | NA | 7 days | % | 90
SML 2 | 312SME_L | SM Lower | WQ | MPSL-DFG_Field SOP_v1.0 | Bank | 2008-02-24 |  | Water_Grab | Grab | 1 | 0.1 | m | Estuaries | UCD-GC |  |  | samplewater | EPA 600/4-91-002 mod | 10 days | Hyalella azteca | GC_EST_HA2_W_TOX |  | None | 0 | none | 100 | 0 | Probe | Oxygen, Dissolved | None | overlyingwater | initial | mg/L | 8.28
SML 2 | 312SME_L | SM Lower | WQ | MPSL-DFG_Field SOP_v1.0 | Bank | 2008-02-24 |  | Water_Grab | Grab | 1 | 0.1 | m | Estuaries | UCD-GC |  |  | samplewater | EPA 600/4-91-002 mod | 10 days | Hyalella azteca | GC_EST_HA2_W_TOX |  | None | 0 | none | 100 | 0 | Probe | Oxygen, Dissolved | None | overlyingwater | final | mg/L | 7.95
SML 2 | 312SME_L | SM Lower | WQ | MPSL-DFG_Field SOP_v1.0 | Bank | 2008-02-24 |  | Water_Grab | Grab | 1 | 0.1 | m | Estuaries | UCD-GC |  |  | samplewater | EPA 600/4-91-002 mod | 10 days | Hyalella azteca | GC_EST_HA2_W_TOX |  | None | 0 | none | 100 | 0 | Probe | Oxygen, Dissolved | None | overlyingwater | low | mg/L | 7.85
SML 2 | 312SME_L | SM Lower | WQ | MPSL-DFG_Field SOP_v1.0 | Bank | 2008-02-24 |  | Water_Grab | Grab | 1 | 0.1 | m | Estuaries | UCD-GC |  |  | samplewater | EPA 600/4-91-002 mod | 10 days | Hyalella azteca | GC_EST_HA2_W_TOX |  | None | 0 | none | 100 | 0 | Probe | Oxygen, Dissolved | None | overlyingwater | high | mg/L | 9.42
SML 2 | 312SME_L | SM Lower | WQ | MPSL-DFG_Field SOP_v1.0 | Bank | 2008-02-24 |  | Water_Grab | Grab | 1 | 0.1 | m | Estuaries | UCD-GC |  |  | samplewater | EPA 600/4-91-002 mod | 10 days | Hyalella azteca | GC_EST_HA2_W_TOX |  | None | 0 | none | 100 | 0 | Probe | pH | None | overlyingwater | initial | none | 8.32
SML 2 | 312SME_L | SM Lower | WQ | MPSL-DFG_Field SOP_v1.0 | Bank | 2008-02-24 |  | Water_Grab | Grab | 1 | 0.1 | m | Estuaries | UCD-GC |  |  | samplewater | EPA 600/4-91-002 mod | 10 days | Hyalella azteca | GC_EST_HA2_W_TOX |  | None | 0 | none | 100 | 0 | Probe | pH | None | overlyingwater | final | none | 8.51
SML 2 | 312SME_L | SM Lower | WQ | MPSL-DFG_Field SOP_v1.0 | Bank | 2008-02-24 |  | Water_Grab | Grab | 1 | 0.1 | m | Estuaries | UCD-GC |  |  | samplewater | EPA 600/4-91-002 mod | 10 days | Hyalella azteca | GC_EST_HA2_W_TOX |  | None | 0 | none | 100 | 0 | Probe | SpecificConductivity | None | overlyingwater | initial | µS/cm | 11420
SML 2 | 312SME_L | SM Lower | WQ | MPSL-DFG_Field SOP_v1.0 | Bank | 2008-02-24 |  | Water_Grab | Grab | 1 | 0.1 | m | Estuaries | UCD-GC |  |  | samplewater | EPA 600/4-91-002 mod | 10 days | Hyalella azteca | GC_EST_HA2_W_TOX |  | None | 0 | none | 100 | 0 | Probe | SpecificConductivity | None | overlyingwater | final | µS/cm | 13860
SML 2 | 312SME_L | SM Lower | WQ | MPSL-DFG_Field SOP_v1.0 | Bank | 2008-02-24 |  | Water_Grab | Grab | 1 | 0.1 | m | Estuaries | UCD-GC |  |  | samplewater | EPA 600/4-91-002 mod | 10 days | Hyalella azteca | GC_EST_HA2_W_TOX |  | None | 0 | none | 100 | 0 | Probe | Ammonia as NH3 | Total | overlyingwater | initial | mg/L | 0
SML 2 | 312SME_L | SM Lower | WQ | MPSL-DFG_Field SOP_v1.0 | Bank | 2008-02-24 |  | Water_Grab | Grab | 1 | 0.1 | m | Estuaries | UCD-GC |  |  | samplewater | EPA 600/4-91-002 mod | 10 days | Hyalella azteca | GC_EST_HA2_W_TOX |  | None | 0 | none | 100 | 0 | Probe | Ammonia as NH3 | Total | overlyingwater | final | mg/L | 0.3
SML 2 | 312SME_L | SM Lower | WQ | MPSL-DFG_Field SOP_v1.0 | Bank | 2008-02-24 |  | Water_Grab | Grab | 1 | 0.1 | m | Estuaries | UCD-GC |  |  | samplewater | EPA 600/4-91-002 mod | 10 days | Hyalella azteca | GC_EST_HA2_W_TOX |  | None | 0 | none | 100 | 0 | Probe | Ammonia as NH3 | Unionized | overlyingwater | initial | mg/L | 0
SML 2 | 312SME_L | SM Lower | WQ | MPSL-DFG_Field SOP_v1.0 | Bank | 2008-02-24 |  | Water_Grab | Grab | 1 | 0.1 | m | Estuaries | UCD-GC |  |  | samplewater | EPA 600/4-91-002 mod | 10 days | Hyalella azteca | GC_EST_HA2_W_TOX |  | None | 0 | none | 100 | 0 | Probe | Ammonia as NH3 | Unionized | overlyingwater | final | mg/L | 0.047
SML 2 | 312SME_L | SM Lower | WQ | MPSL-DFG_Field SOP_v1.0 | Bank | 2008-02-24 |  | Water_Grab | Grab | 1 | 0.1 | m | Estuaries | UCD-GC |  |  | samplewater | EPA 600/4-91-002 mod | 10 days | Hyalella azteca | GC_EST_HA2_W_TOX |  | None | 0 | none | 100 | 0 | Probe | Nitrate as N | Total | overlyingwater | initial | mg/L | 1.49
SML 2 | 312SME_L | SM Lower | WQ | MPSL-DFG_Field SOP_v1.0 | Bank | 2008-02-24 |  | Water_Grab | Grab | 1 | 0.1 | m | Estuaries | UCD-GC |  |  | samplewater | EPA 600/4-91-002 mod | 10 days | Hyalella azteca | GC_EST_HA2_W_TOX |  | None | 0 | none | 100 | 0 | Probe | Phosphate as P | Total | overlyingwater | initial | mg/L | 0.59
SML 2 | 312SME_L | SM Lower | WQ | MPSL-DFG_Field SOP_v1.0 | Bank | 2008-02-24 |  | Water_Grab | Grab | 1 | 0.1 | m | Estuaries | UCD-GC |  |  | samplewater | EPA 600/4-91-002 mod | 10 days | Hyalella azteca | GC_EST_HA2_W_TOX |  | None | 0 | none | 100 | 0 | Probe | Turbidity | Total | overlyingwater | initial | NTU | 38.9
SML 2 | 312SME_L | SM Lower | WQ | MPSL-DFG_Field SOP_v1.0 | Bank | 2008-02-24 |  | Water_Grab | Grab | 1 | 0.1 | m | Estuaries | UCD-GC |  |  | samplewater | EPA 600/4-91-002 mod | 10 days | Hyalella azteca | GC_EST_HA2_W_TOX |  | None | 0 | none | 100 | 0 | Probe | Alkalinity as CaCO3 | None | overlyingwater | initial | mg/L | 208
SML 2 | 312SME_L | SM Lower | WQ | MPSL-DFG_Field SOP_v1.0 | Bank | 2008-02-24 |  | Water_Grab | Grab | 1 | 0.1 | m | Estuaries | UCD-GC |  |  | samplewater | EPA 600/4-91-002 mod | 10 days | Hyalella azteca | GC_EST_HA2_W_TOX |  | None | 0 | none | 100 | 0 | Probe | Hardness as CaCO3 | None | overlyingwater | initial | mg/L | 532
SML 2 | 312SME_L | SM Lower | WQ | MPSL-DFG_Field SOP_v1.0 | Bank | 2008-02-24 |  | Water_Grab | Grab | 1 | 0.1 | m | Estuaries | UCD-GC |  |  | samplewater | EPA 600/4-91-002 mod | 10 days | Hyalella azteca | GC_EST_HA2_W_TOX |  | None | 0 | none | 100 | 0 | Probe | Temperature | None | overlyingwater | initial | °C | 23.3
SML 2 | 312SME_L | SM Lower | WQ | MPSL-DFG_Field SOP_v1.0 | Bank | 2008-02-24 |  | Water_Grab | Grab | 1 | 0.1 | m | Estuaries | UCD-GC |  |  | samplewater | EPA 600/4-91-002 mod | 10 days | Hyalella azteca | GC_EST_HA2_W_TOX |  | None | 0 | none | 100 | 0 | Probe | Temperature | None | overlyingwater | final | °C | 23.4
SML 2 | 312SME_L | SM Lower | WQ | MPSL-DFG_Field SOP_v1.0 | Bank | 2008-02-24 |  | Water_Grab | Grab | 1 | 0.1 | m | Estuaries | UCD-GC |  |  | samplewater | EPA 600/4-91-002 mod | 10 days | Hyalella azteca | GC_EST_HA2_W_TOX |  | None | 0 | none | 100 | 1 | None | Survival | None | NA | 7 days | % | 100
SML 2 | 312SME_L | SM Lower | WQ | MPSL-DFG_Field SOP_v1.0 | Bank | 2008-02-24 |  | Water_Grab | Grab | 1 | 0.1 | m | Estuaries | UCD-GC |  |  | samplewater | EPA 600/4-91-002 mod | 10 days | Hyalella azteca | GC_EST_HA2_W_TOX |  | None | 0 | none | 100 | 2 | None | Survival | None | NA | 7 days | % | 91
SML 2 | 312SME_L | SM Lower | WQ | MPSL-DFG_Field SOP_v1.0 | Bank | 2008-02-24 |  | Water_Grab | Grab | 1 | 0.1 | m | Estuaries | UCD-GC |  |  | samplewater | EPA 600/4-91-002 mod | 10 days | Hyalella azteca | GC_EST_HA2_W_TOX |  | None | 0 | none | 100 | 3 | None | Survival | None | NA | 7 days | % | 70
SML 2 | 312SME_L | SM Lower | WQ | MPSL-DFG_Field SOP_v1.0 | Bank | 2008-02-24 |  | Water_Grab | Grab | 1 | 0.1 | m | Estuaries | UCD-GC |  |  | samplewater | EPA 600/4-91-002 mod | 10 days | Hyalella azteca | GC_EST_HA2_W_TOX |  | None | 0 | none | 100 | 4 | None | Survival | None | NA | 7 days | % | 90
SML 2 | 312SME_L | SM Lower | WQ | MPSL-DFG_Field SOP_v1.0 | Bank | 2008-02-24 |  | Water_Grab | Grab | 1 | 0.1 | m | Estuaries | UCD-GC |  |  | samplewater | EPA 600/4-91-002 mod | 10 days | Hyalella azteca | GC_EST_HA2_W_TOX |  | None | 0 | none | 100 | 5 | None | Survival | None | NA | 7 days | % | 90
SML3 | 312SME_L | SM Lower | WQ | MPSL-DFG_Field SOP_v1.0 | Bank | 2008-04-01 | 10:10 | Water_Grab | Grab | 1 | 0.1 | m | Estuaries | UCD-GC |  |  | samplewater | EPA 600/4-91-002 mod | 10 days | Hyalella azteca | GC_EST_HA3_W_TOX |  | None | 0 | none | 100 | 0 | Probe | Oxygen, Dissolved | None | overlyingwater | initial | mg/L | 8.85
SML3 | 312SME_L | SM Lower | WQ | MPSL-DFG_Field SOP_v1.0 | Bank | 2008-04-01 | 10:10 | Water_Grab | Grab | 1 | 0.1 | m | Estuaries | UCD-GC |  |  | samplewater | EPA 600/4-91-002 mod | 10 days | Hyalella azteca | GC_EST_HA3_W_TOX |  | None | 0 | none | 100 | 0 | Probe | Oxygen, Dissolved | None | overlyingwater | final | mg/L | 7.87
SML3 | 312SME_L | SM Lower | WQ | MPSL-DFG_Field SOP_v1.0 | Bank | 2008-04-01 | 10:10 | Water_Grab | Grab | 1 | 0.1 | m | Estuaries | UCD-GC |  |  | samplewater | EPA 600/4-91-002 mod | 10 days | Hyalella azteca | GC_EST_HA3_W_TOX |  | None | 0 | none | 100 | 0 | Probe | Oxygen, Dissolved | None | overlyingwater | low | mg/L | 7.73
SML3 | 312SME_L | SM Lower | WQ | MPSL-DFG_Field SOP_v1.0 | Bank | 2008-04-01 | 10:10 | Water_Grab | Grab | 1 | 0.1 | m | Estuaries | UCD-GC |  |  | samplewater | EPA 600/4-91-002 mod | 10 days | Hyalella azteca | GC_EST_HA3_W_TOX |  | None | 0 | none | 100 | 0 | Probe | Oxygen, Dissolved | None | overlyingwater | high | mg/L | 8.72
SML3 | 312SME_L | SM Lower | WQ | MPSL-DFG_Field SOP_v1.0 | Bank | 2008-04-01 | 10:10 | Water_Grab | Grab | 1 | 0.1 | m | Estuaries | UCD-GC |  |  | samplewater | EPA 600/4-91-002 mod | 10 days | Hyalella azteca | GC_EST_HA3_W_TOX |  | None | 0 | none | 100 | 0 | Probe | pH | None | overlyingwater | initial | none | 8.39
SML3 | 312SME_L | SM Lower | WQ | MPSL-DFG_Field SOP_v1.0 | Bank | 2008-04-01 | 10:10 | Water_Grab | Grab | 1 | 0.1 | m | Estuaries | UCD-GC |  |  | samplewater | EPA 600/4-91-002 mod | 10 days | Hyalella azteca | GC_EST_HA3_W_TOX |  | None | 0 | none | 100 | 0 | Probe | pH | None | overlyingwater | final | none | 8.49
SML3 | 312SME_L | SM Lower | WQ | MPSL-DFG_Field SOP_v1.0 | Bank | 2008-04-01 | 10:10 | Water_Grab | Grab | 1 | 0.1 | m | Estuaries | UCD-GC |  |  | samplewater | EPA 600/4-91-002 mod | 10 days | Hyalella azteca | GC_EST_HA3_W_TOX |  | None | 0 | none | 100 | 0 | Probe | SpecificConductivity | None | overlyingwater | initial | µS/cm | 3130
SML3 | 312SME_L | SM Lower | WQ | MPSL-DFG_Field SOP_v1.0 | Bank | 2008-04-01 | 10:10 | Water_Grab | Grab | 1 | 0.1 | m | Estuaries | UCD-GC |  |  | samplewater | EPA 600/4-91-002 mod | 10 days | Hyalella azteca | GC_EST_HA3_W_TOX |  | None | 0 | none | 100 | 0 | Probe | SpecificConductivity | None | overlyingwater | final | µS/cm | 3860
SML3 | 312SME_L | SM Lower | WQ | MPSL-DFG_Field SOP_v1.0 | Bank | 2008-04-01 | 10:10 | Water_Grab | Grab | 1 | 0.1 | m | Estuaries | UCD-GC |  |  | samplewater | EPA 600/4-91-002 mod | 10 days | Hyalella azteca | GC_EST_HA3_W_TOX |  | None | 0 | none | 100 | 0 | Probe | Ammonia as NH3 | Total | overlyingwater | initial | mg/L | 3.1
SML3 | 312SME_L | SM Lower | WQ | MPSL-DFG_Field SOP_v1.0 | Bank | 2008-04-01 | 10:10 | Water_Grab | Grab | 1 | 0.1 | m | Estuaries | UCD-GC |  |  | samplewater | EPA 600/4-91-002 mod | 10 days | Hyalella azteca | GC_EST_HA3_W_TOX |  | None | 0 | none | 100 | 0 | Probe | Ammonia as NH3 | Total | overlyingwater | final | mg/L | 0.2
SML3 | 312SME_L | SM Lower | WQ | MPSL-DFG_Field SOP_v1.0 | Bank | 2008-04-01 | 10:10 | Water_Grab | Grab | 1 | 0.1 | m | Estuaries | UCD-GC |  |  | samplewater | EPA 600/4-91-002 mod | 10 days | Hyalella azteca | GC_EST_HA3_W_TOX |  | None | 0 | none | 100 | 0 | Probe | Ammonia as NH3 | Unionized | overlyingwater | initial | mg/L | 0.38
SML3 | 312SME_L | SM Lower | WQ | MPSL-DFG_Field SOP_v1.0 | Bank | 2008-04-01 | 10:10 | Water_Grab | Grab | 1 | 0.1 | m | Estuaries | UCD-GC |  |  | samplewater | EPA 600/4-91-002 mod | 10 days | Hyalella azteca | GC_EST_HA3_W_TOX |  | None | 0 | none | 100 | 0 | Probe | Ammonia as NH3 | Unionized | overlyingwater | final | mg/L | 0.03
SML3 | 312SME_L | SM Lower | WQ | MPSL-DFG_Field SOP_v1.0 | Bank | 2008-04-01 | 10:10 | Water_Grab | Grab | 1 | 0.1 | m | Estuaries | UCD-GC |  |  | samplewater | EPA 600/4-91-002 mod | 10 days | Hyalella azteca | GC_EST_HA3_W_TOX |  | None | 0 | none | 100 | 0 | Probe | Nitrate as N | Total | overlyingwater | initial | mg/L | 8.54
SML3 | 312SME_L | SM Lower | WQ | MPSL-DFG_Field SOP_v1.0 | Bank | 2008-04-01 | 10:10 | Water_Grab | Grab | 1 | 0.1 | m | Estuaries | UCD-GC |  |  | samplewater | EPA 600/4-91-002 mod | 10 days | Hyalella azteca | GC_EST_HA3_W_TOX |  | None | 0 | none | 100 | 0 | Probe | Phosphate as P | Total | overlyingwater | initial | mg/L | 0.75
SML3 | 312SME_L | SM Lower | WQ | MPSL-DFG_Field SOP_v1.0 | Bank | 2008-04-01 | 10:10 | Water_Grab | Grab | 1 | 0.1 | m | Estuaries | UCD-GC |  |  | samplewater | EPA 600/4-91-002 mod | 10 days | Hyalella azteca | GC_EST_HA3_W_TOX |  | None | 0 | none | 100 | 0 | Probe | Turbidity | Total | overlyingwater | initial | NTU | 16.3
SML3 | 312SME_L | SM Lower | WQ | MPSL-DFG_Field SOP_v1.0 | Bank | 2008-04-01 | 10:10 | Water_Grab | Grab | 1 | 0.1 | m | Estuaries | UCD-GC |  |  | samplewater | EPA 600/4-91-002 mod | 10 days | Hyalella azteca | GC_EST_HA3_W_TOX |  | None | 0 | none | 100 | 0 | Probe | Alkalinity as CaCO3 | None | overlyingwater | initial | mg/L | 278
SML3 | 312SME_L | SM Lower | WQ | MPSL-DFG_Field SOP_v1.0 | Bank | 2008-04-01 | 10:10 | Water_Grab | Grab | 1 | 0.1 | m | Estuaries | UCD-GC |  |  | samplewater | EPA 600/4-91-002 mod | 10 days | Hyalella azteca | GC_EST_HA3_W_TOX |  | None | 0 | none | 100 | 0 | Probe | Hardness as CaCO3 | None | overlyingwater | initial | mg/L | 478
SML3 | 312SME_L | SM Lower | WQ | MPSL-DFG_Field SOP_v1.0 | Bank | 2008-04-01 | 10:10 | Water_Grab | Grab | 1 | 0.1 | m | Estuaries | UCD-GC |  |  | samplewater | EPA 600/4-91-002 mod | 10 days | Hyalella azteca | GC_EST_HA3_W_TOX |  | None | 0 | none | 100 | 0 | Probe | Temperature | None | overlyingwater | initial | °C | 23.4
SML3 | 312SME_L | SM Lower | WQ | MPSL-DFG_Field SOP_v1.0 | Bank | 2008-04-01 | 10:10 | Water_Grab | Grab | 1 | 0.1 | m | Estuaries | UCD-GC |  |  | samplewater | EPA 600/4-91-002 mod | 10 days | Hyalella azteca | GC_EST_HA3_W_TOX |  | None | 0 | none | 100 | 0 | Probe | Temperature | None | overlyingwater | final | °C | 23
SML3 | 312SME_L | SM Lower | WQ | MPSL-DFG_Field SOP_v1.0 | Bank | 2008-04-01 | 10:10 | Water_Grab | Grab | 1 | 0.1 | m | Estuaries | UCD-GC |  |  | samplewater | EPA 600/4-91-002 mod | 10 days | Hyalella azteca | GC_EST_HA3_W_TOX |  | None | 0 | none | 100 | 1 | None | Survival | None | NA | 7 days | % | 90
SML3 | 312SME_L | SM Lower | WQ | MPSL-DFG_Field SOP_v1.0 | Bank | 2008-04-01 | 10:10 | Water_Grab | Grab | 1 | 0.1 | m | Estuaries | UCD-GC |  |  | samplewater | EPA 600/4-91-002 mod | 10 days | Hyalella azteca | GC_EST_HA3_W_TOX |  | None | 0 | none | 100 | 2 | None | Survival | None | NA | 7 days | % | 91
SML3 | 312SME_L | SM Lower | WQ | MPSL-DFG_Field SOP_v1.0 | Bank | 2008-04-01 | 10:10 | Water_Grab | Grab | 1 | 0.1 | m | Estuaries | UCD-GC |  |  | samplewater | EPA 600/4-91-002 mod | 10 days | Hyalella azteca | GC_EST_HA3_W_TOX |  | None | 0 | none | 100 | 3 | None | Survival | None | NA | 7 days | % | 80
SML3 | 312SME_L | SM Lower | WQ | MPSL-DFG_Field SOP_v1.0 | Bank | 2008-04-01 | 10:10 | Water_Grab | Grab | 1 | 0.1 | m | Estuaries | UCD-GC |  |  | samplewater | EPA 600/4-91-002 mod | 10 days | Hyalella azteca | GC_EST_HA3_W_TOX |  | None | 0 | none | 100 | 4 | None | Survival | None | NA | 7 days | % | 90
SML3 | 312SME_L | SM Lower | WQ | MPSL-DFG_Field SOP_v1.0 | Bank | 2008-04-01 | 10:10 | Water_Grab | Grab | 1 | 0.1 | m | Estuaries | UCD-GC |  |  | samplewater | EPA 600/4-91-002 mod | 10 days | Hyalella azteca | GC_EST_HA3_W_TOX |  | None | 0 | none | 100 | 5 | None | Survival | None | NA | 7 days | % | 90
SML 4 | 312SME_L | SM Lower | WQ | MPSL-DFG_Field SOP_v1.0 | Bank | 2008-04-28 | 10:30 | Water_Grab | Grab | 1 | 0.1 | m | Estuaries | UCD-GC |  |  | samplewater | EPA 600/4-91-002 mod | 10 days | Hyalella azteca | GC_EST_HA4A_W_TOX |  | None | 0 | none | 100 | 0 | Probe | Oxygen, Dissolved | None | overlyingwater | initial | mg/L | 8.47
SML 4 | 312SME_L | SM Lower | WQ | MPSL-DFG_Field SOP_v1.0 | Bank | 2008-04-28 | 10:30 | Water_Grab | Grab | 1 | 0.1 | m | Estuaries | UCD-GC |  |  | samplewater | EPA 600/4-91-002 mod | 10 days | Hyalella azteca | GC_EST_HA4A_W_TOX |  | None | 0 | none | 100 | 0 | Probe | Oxygen, Dissolved | None | overlyingwater | final | mg/L | 7.7
SML 4 | 312SME_L | SM Lower | WQ | MPSL-DFG_Field SOP_v1.0 | Bank | 2008-04-28 | 10:30 | Water_Grab | Grab | 1 | 0.1 | m | Estuaries | UCD-GC |  |  | samplewater | EPA 600/4-91-002 mod | 10 days | Hyalella azteca | GC_EST_HA4A_W_TOX |  | None | 0 | none | 100 | 0 | Probe | Oxygen, Dissolved | None | overlyingwater | low | mg/L | 7.7
SML 4 | 312SME_L | SM Lower | WQ | MPSL-DFG_Field SOP_v1.0 | Bank | 2008-04-28 | 10:30 | Water_Grab | Grab | 1 | 0.1 | m | Estuaries | UCD-GC |  |  | samplewater | EPA 600/4-91-002 mod | 10 days | Hyalella azteca | GC_EST_HA4A_W_TOX |  | None | 0 | none | 100 | 0 | Probe | Oxygen, Dissolved | None | overlyingwater | high | mg/L | 9.16
SML 4 | 312SME_L | SM Lower | WQ | MPSL-DFG_Field SOP_v1.0 | Bank | 2008-04-28 | 10:30 | Water_Grab | Grab | 1 | 0.1 | m | Estuaries | UCD-GC |  |  | samplewater | EPA 600/4-91-002 mod | 10 days | Hyalella azteca | GC_EST_HA4A_W_TOX |  | None | 0 | none | 100 | 0 | Probe | pH | None | overlyingwater | initial | none | 8.4
SML 4 | 312SME_L | SM Lower | WQ | MPSL-DFG_Field SOP_v1.0 | Bank | 2008-04-28 | 10:30 | Water_Grab | Grab | 1 | 0.1 | m | Estuaries | UCD-GC |  |  | samplewater | EPA 600/4-91-002 mod | 10 days | Hyalella azteca | GC_EST_HA4A_W_TOX |  | None | 0 | none | 100 | 0 | Probe | pH | None | overlyingwater | final | none | 8.74
SML 4 | 312SME_L | SM Lower | WQ | MPSL-DFG_Field SOP_v1.0 | Bank | 2008-04-28 | 10:30 | Water_Grab | Grab | 1 | 0.1 | m | Estuaries | UCD-GC |  |  | samplewater | EPA 600/4-91-002 mod | 10 days | Hyalella azteca | GC_EST_HA4A_W_TOX |  | None | 0 | none | 100 | 0 | Probe | SpecificConductivity | None | overlyingwater | initial | µS/cm | 3060
SML 4 | 312SME_L | SM Lower | WQ | MPSL-DFG_Field SOP_v1.0 | Bank | 2008-04-28 | 10:30 | Water_Grab | Grab | 1 | 0.1 | m | Estuaries | UCD-GC |  |  | samplewater | EPA 600/4-91-002 mod | 10 days | Hyalella azteca | GC_EST_HA4A_W_TOX |  | None | 0 | none | 100 | 0 | Probe | SpecificConductivity | None | overlyingwater | final | µS/cm | 3180
SML 4 | 312SME_L | SM Lower | WQ | MPSL-DFG_Field SOP_v1.0 | Bank | 2008-04-28 | 10:30 | Water_Grab | Grab | 1 | 0.1 | m | Estuaries | UCD-GC |  |  | samplewater | EPA 600/4-91-002 mod | 10 days | Hyalella azteca | GC_EST_HA4A_W_TOX |  | None | 0 | none | 100 | 0 | Probe | Ammonia as NH3 | Total | overlyingwater | initial | mg/L | 0.6
SML 4 | 312SME_L | SM Lower | WQ | MPSL-DFG_Field SOP_v1.0 | Bank | 2008-04-28 | 10:30 | Water_Grab | Grab | 1 | 0.1 | m | Estuaries | UCD-GC |  |  | samplewater | EPA 600/4-91-002 mod | 10 days | Hyalella azteca | GC_EST_HA4A_W_TOX |  | None | 0 | none | 100 | 0 | Probe | Ammonia as NH3 | Total | overlyingwater | final | mg/L | -88 | ND
SML 4 | 312SME_L | SM Lower | WQ | MPSL-DFG_Field SOP_v1.0 | Bank | 2008-04-28 | 10:30 | Water_Grab | Grab | 1 | 0.1 | m | Estuaries | UCD-GC |  |  | samplewater | EPA 600/4-91-002 mod | 10 days | Hyalella azteca | GC_EST_HA4A_W_TOX |  | None | 0 | none | 100 | 0 | Probe | Ammonia as NH3 | Unionized | overlyingwater | initial | mg/L | 0.075
SML 4 | 312SME_L | SM Lower | WQ | MPSL-DFG_Field SOP_v1.0 | Bank | 2008-04-28 | 10:30 | Water_Grab | Grab | 1 | 0.1 | m | Estuaries | UCD-GC |  |  | samplewater | EPA 600/4-91-002 mod | 10 days | Hyalella azteca | GC_EST_HA4A_W_TOX |  | None | 0 | none | 100 | 0 | Probe | Ammonia as NH3 | Unionized | overlyingwater | final | mg/L | -88 | ND
SML 4 | 312SME_L | SM Lower | WQ | MPSL-DFG_Field SOP_v1.0 | Bank | 2008-04-28 | 10:30 | Water_Grab | Grab | 1 | 0.1 | m | Estuaries | UCD-GC |  |  | samplewater | EPA 600/4-91-002 mod | 10 days | Hyalella azteca | GC_EST_HA4A_W_TOX |  | None | 0 | none | 100 | 0 | Probe | Nitrate as N | Total | overlyingwater | initial | mg/L | 6.46
SML 4 | 312SME_L | SM Lower | WQ | MPSL-DFG_Field SOP_v1.0 | Bank | 2008-04-28 | 10:30 | Water_Grab | Grab | 1 | 0.1 | m | Estuaries | UCD-GC |  |  | samplewater | EPA 600/4-91-002 mod | 10 days | Hyalella azteca | GC_EST_HA4A_W_TOX |  | None | 0 | none | 100 | 0 | Probe | Phosphate as P | Total | overlyingwater | initial | mg/L | 0.91
SML 4 | 312SME_L | SM Lower | WQ | MPSL-DFG_Field SOP_v1.0 | Bank | 2008-04-28 | 10:30 | Water_Grab | Grab | 1 | 0.1 | m | Estuaries | UCD-GC |  |  | samplewater | EPA 600/4-91-002 mod | 10 days | Hyalella azteca | GC_EST_HA4A_W_TOX |  | None | 0 | none | 100 | 0 | Probe | Turbidity | Total | overlyingwater | initial | NTU | 16.2
SML 4 | 312SME_L | SM Lower | WQ | MPSL-DFG_Field SOP_v1.0 | Bank | 2008-04-28 | 10:30 | Water_Grab | Grab | 1 | 0.1 | m | Estuaries | UCD-GC |  |  | samplewater | EPA 600/4-91-002 mod | 10 days | Hyalella azteca | GC_EST_HA4A_W_TOX |  | None | 0 | none | 100 | 0 | Probe | Alkalinity as CaCO3 | None | overlyingwater | initial | mg/L | 324
SML 4 | 312SME_L | SM Lower | WQ | MPSL-DFG_Field SOP_v1.0 | Bank | 2008-04-28 | 10:30 | Water_Grab | Grab | 1 | 0.1 | m | Estuaries | UCD-GC |  |  | samplewater | EPA 600/4-91-002 mod | 10 days | Hyalella azteca | GC_EST_HA4A_W_TOX |  | None | 0 | none | 100 | 0 | Probe | Hardness as CaCO3 | None | overlyingwater | initial | mg/L | 884
SML 4 | 312SME_L | SM Lower | WQ | MPSL-DFG_Field SOP_v1.0 | Bank | 2008-04-28 | 10:30 | Water_Grab | Grab | 1 | 0.1 | m | Estuaries | UCD-GC |  |  | samplewater | EPA 600/4-91-002 mod | 10 days | Hyalella azteca | GC_EST_HA4A_W_TOX |  | None | 0 | none | 100 | 0 | Probe | Temperature | None | overlyingwater | initial | °C | 23.2
SML 4 | 312SME_L | SM Lower | WQ | MPSL-DFG_Field SOP_v1.0 | Bank | 2008-04-28 | 10:30 | Water_Grab | Grab | 1 | 0.1 | m | Estuaries | UCD-GC |  |  | samplewater | EPA 600/4-91-002 mod | 10 days | Hyalella azteca | GC_EST_HA4A_W_TOX |  | None | 0 | none | 100 | 0 | Probe | Temperature | None | overlyingwater | final | °C | 23
SML 4 | 312SME_L | SM Lower | WQ | MPSL-DFG_Field SOP_v1.0 | Bank | 2008-04-28 | 10:30 | Water_Grab | Grab | 1 | 0.1 | m | Estuaries | UCD-GC |  |  | samplewater | EPA 600/4-91-002 mod | 10 days | Hyalella azteca | GC_EST_HA4A_W_TOX |  | None | 0 | none | 100 | 1 | None | Survival | None | NA | 7 days | % | 60
SML 4 | 312SME_L | SM Lower | WQ | MPSL-DFG_Field SOP_v1.0 | Bank | 2008-04-28 | 10:30 | Water_Grab | Grab | 1 | 0.1 | m | Estuaries | UCD-GC |  |  | samplewater | EPA 600/4-91-002 mod | 10 days | Hyalella azteca | GC_EST_HA4A_W_TOX |  | None | 0 | none | 100 | 2 | None | Survival | None | NA | 7 days | % | 60
SML 4 | 312SME_L | SM Lower | WQ | MPSL-DFG_Field SOP_v1.0 | Bank | 2008-04-28 | 10:30 | Water_Grab | Grab | 1 | 0.1 | m | Estuaries | UCD-GC |  |  | samplewater | EPA 600/4-91-002 mod | 10 days | Hyalella azteca | GC_EST_HA4A_W_TOX |  | None | 0 | none | 100 | 3 | None | Survival | None | NA | 7 days | % | 60
SML 4 | 312SME_L | SM Lower | WQ | MPSL-DFG_Field SOP_v1.0 | Bank | 2008-04-28 | 10:30 | Water_Grab | Grab | 1 | 0.1 | m | Estuaries | UCD-GC |  |  | samplewater | EPA 600/4-91-002 mod | 10 days | Hyalella azteca | GC_EST_HA4A_W_TOX |  | None | 0 | none | 100 | 4 | None | Survival | None | NA | 7 days | % | 70
SML 4 | 312SME_L | SM Lower | WQ | MPSL-DFG_Field SOP_v1.0 | Bank | 2008-04-28 | 10:30 | Water_Grab | Grab | 1 | 0.1 | m | Estuaries | UCD-GC |  |  | samplewater | EPA 600/4-91-002 mod | 10 days | Hyalella azteca | GC_EST_HA4A_W_TOX |  | None | 0 | none | 100 | 5 | None | Survival | None | NA | 7 days | % | 70
SML 5 | 312SME_L | SM Lower | WQ | MPSL-DFG_Field SOP_v1.0 | Bank | 2008-05-28 | 10:30 | Water_Grab | Grab | 1 | 0.1 | m | Estuaries | UCD-GC |  |  | samplewater | EPA 600/4-91-002 mod | 10 days | Hyalella azteca | GC_EST_HA5_W_TOX |  | None | 0 | none | 100 | 0 | Probe | Oxygen, Dissolved | None | overlyingwater | initial | mg/L | 15.42
SML 5 | 312SME_L | SM Lower | WQ | MPSL-DFG_Field SOP_v1.0 | Bank | 2008-05-28 | 10:30 | Water_Grab | Grab | 1 | 0.1 | m | Estuaries | UCD-GC |  |  | samplewater | EPA 600/4-91-002 mod | 10 days | Hyalella azteca | GC_EST_HA5_W_TOX |  | None | 0 | none | 100 | 0 | Probe | Oxygen, Dissolved | None | overlyingwater | final | mg/L | 7.84
SML 5 | 312SME_L | SM Lower | WQ | MPSL-DFG_Field SOP_v1.0 | Bank | 2008-05-28 | 10:30 | Water_Grab | Grab | 1 | 0.1 | m | Estuaries | UCD-GC |  |  | samplewater | EPA 600/4-91-002 mod | 10 days | Hyalella azteca | GC_EST_HA5_W_TOX |  | None | 0 | none | 100 | 0 | Probe | Oxygen, Dissolved | None | overlyingwater | low | mg/L | 6.45
SML 5 | 312SME_L | SM Lower | WQ | MPSL-DFG_Field SOP_v1.0 | Bank | 2008-05-28 | 10:30 | Water_Grab | Grab | 1 | 0.1 | m | Estuaries | UCD-GC |  |  | samplewater | EPA 600/4-91-002 mod | 10 days | Hyalella azteca | GC_EST_HA5_W_TOX |  | None | 0 | none | 100 | 0 | Probe | Oxygen, Dissolved | None | overlyingwater | high | mg/L | 15.42
SML 5 | 312SME_L | SM Lower | WQ | MPSL-DFG_Field SOP_v1.0 | Bank | 2008-05-28 | 10:30 | Water_Grab | Grab | 1 | 0.1 | m | Estuaries | UCD-GC |  |  | samplewater | EPA 600/4-91-002 mod | 10 days | Hyalella azteca | GC_EST_HA5_W_TOX |  | None | 0 | none | 100 | 0 | Probe | pH | None | overlyingwater | initial | none | 8.9
SML 5 | 312SME_L | SM Lower | WQ | MPSL-DFG_Field SOP_v1.0 | Bank | 2008-05-28 | 10:30 | Water_Grab | Grab | 1 | 0.1 | m | Estuaries | UCD-GC |  |  | samplewater | EPA 600/4-91-002 mod | 10 days | Hyalella azteca | GC_EST_HA5_W_TOX |  | None | 0 | none | 100 | 0 | Probe | pH | None | overlyingwater | final | none | 8.56
SML 5 | 312SME_L | SM Lower | WQ | MPSL-DFG_Field SOP_v1.0 | Bank | 2008-05-28 | 10:30 | Water_Grab | Grab | 1 | 0.1 | m | Estuaries | UCD-GC |  |  | samplewater | EPA 600/4-91-002 mod | 10 days | Hyalella azteca | GC_EST_HA5_W_TOX |  | None | 0 | none | 100 | 0 | Probe | SpecificConductivity | None | overlyingwater | initial | µS/cm | 5600
SML 5 | 312SME_L | SM Lower | WQ | MPSL-DFG_Field SOP_v1.0 | Bank | 2008-05-28 | 10:30 | Water_Grab | Grab | 1 | 0.1 | m | Estuaries | UCD-GC |  |  | samplewater | EPA 600/4-91-002 mod | 10 days | Hyalella azteca | GC_EST_HA5_W_TOX |  | None | 0 | none | 100 | 0 | Probe | SpecificConductivity | None | overlyingwater | final | µS/cm | 6610
SML 5 | 312SME_L | SM Lower | WQ | MPSL-DFG_Field SOP_v1.0 | Bank | 2008-05-28 | 10:30 | Water_Grab | Grab | 1 | 0.1 | m | Estuaries | UCD-GC |  |  | samplewater | EPA 600/4-91-002 mod | 10 days | Hyalella azteca | GC_EST_HA5_W_TOX |  | None | 0 | none | 100 | 0 | Probe | Ammonia as NH3 | Total | overlyingwater | initial | mg/L | -88 | ND
SML 5 | 312SME_L | SM Lower | WQ | MPSL-DFG_Field SOP_v1.0 | Bank | 2008-05-28 | 10:30 | Water_Grab | Grab | 1 | 0.1 | m | Estuaries | UCD-GC |  |  | samplewater | EPA 600/4-91-002 mod | 10 days | Hyalella azteca | GC_EST_HA5_W_TOX |  | None | 0 | none | 100 | 0 | Probe | Ammonia as NH3 | Total | overlyingwater | final | mg/L | 2.1
SML 5 | 312SME_L | SM Lower | WQ | MPSL-DFG_Field SOP_v1.0 | Bank | 2008-05-28 | 10:30 | Water_Grab | Grab | 1 | 0.1 | m | Estuaries | UCD-GC |  |  | samplewater | EPA 600/4-91-002 mod | 10 days | Hyalella azteca | GC_EST_HA5_W_TOX |  | None | 0 | none | 100 | 0 | Probe | Ammonia as NH3 | Unionized | overlyingwater | initial | mg/L | -88 | ND
SML 5 | 312SME_L | SM Lower | WQ | MPSL-DFG_Field SOP_v1.0 | Bank | 2008-05-28 | 10:30 | Water_Grab | Grab | 1 | 0.1 | m | Estuaries | UCD-GC |  |  | samplewater | EPA 600/4-91-002 mod | 10 days | Hyalella azteca | GC_EST_HA5_W_TOX |  | None | 0 | none | 100 | 0 | Probe | Ammonia as NH3 | Unionized | overlyingwater | final | mg/L | 0.359
SML 5 | 312SME_L | SM Lower | WQ | MPSL-DFG_Field SOP_v1.0 | Bank | 2008-05-28 | 10:30 | Water_Grab | Grab | 1 | 0.1 | m | Estuaries | UCD-GC |  |  | samplewater | EPA 600/4-91-002 mod | 10 days | Hyalella azteca | GC_EST_HA5_W_TOX |  | None | 0 | none | 100 | 0 | Probe | Nitrate as N | Total | overlyingwater | initial | mg/L | 4.9
SML 5 | 312SME_L | SM Lower | WQ | MPSL-DFG_Field SOP_v1.0 | Bank | 2008-05-28 | 10:30 | Water_Grab | Grab | 1 | 0.1 | m | Estuaries | UCD-GC |  |  | samplewater | EPA 600/4-91-002 mod | 10 days | Hyalella azteca | GC_EST_HA5_W_TOX |  | None | 0 | none | 100 | 0 | Probe | Phosphate as P | Total | overlyingwater | initial | mg/L | 0.81
SML 5 | 312SME_L | SM Lower | WQ | MPSL-DFG_Field SOP_v1.0 | Bank | 2008-05-28 | 10:30 | Water_Grab | Grab | 1 | 0.1 | m | Estuaries | UCD-GC |  |  | samplewater | EPA 600/4-91-002 mod | 10 days | Hyalella azteca | GC_EST_HA5_W_TOX |  | None | 0 | none | 100 | 0 | Probe | Turbidity | Total | overlyingwater | initial | NTU | 35.4
SML 5 | 312SME_L | SM Lower | WQ | MPSL-DFG_Field SOP_v1.0 | Bank | 2008-05-28 | 10:30 | Water_Grab | Grab | 1 | 0.1 | m | Estuaries | UCD-GC |  |  | samplewater | EPA 600/4-91-002 mod | 10 days | Hyalella azteca | GC_EST_HA5_W_TOX |  | None | 0 | none | 100 | 0 | Probe | Alkalinity as CaCO3 | None | overlyingwater | initial | mg/L | 138
SML 5 | 312SME_L | SM Lower | WQ | MPSL-DFG_Field SOP_v1.0 | Bank | 2008-05-28 | 10:30 | Water_Grab | Grab | 1 | 0.1 | m | Estuaries | UCD-GC |  |  | samplewater | EPA 600/4-91-002 mod | 10 days | Hyalella azteca | GC_EST_HA5_W_TOX |  | None | 0 | none | 100 | 0 | Probe | Hardness as CaCO3 | None | overlyingwater | initial | mg/L | 606
SML 5 | 312SME_L | SM Lower | WQ | MPSL-DFG_Field SOP_v1.0 | Bank | 2008-05-28 | 10:30 | Water_Grab | Grab | 1 | 0.1 | m | Estuaries | UCD-GC |  |  | samplewater | EPA 600/4-91-002 mod | 10 days | Hyalella azteca | GC_EST_HA5_W_TOX |  | None | 0 | none | 100 | 0 | Probe | Temperature | None | overlyingwater | initial | °C | 24.5
SML 5 | 312SME_L | SM Lower | WQ | MPSL-DFG_Field SOP_v1.0 | Bank | 2008-05-28 | 10:30 | Water_Grab | Grab | 1 | 0.1 | m | Estuaries | UCD-GC |  |  | samplewater | EPA 600/4-91-002 mod | 10 days | Hyalella azteca | GC_EST_HA5_W_TOX |  | None | 0 | none | 100 | 0 | Probe | Temperature | None | overlyingwater | final | °C | 23.3
SML 5 | 312SME_L | SM Lower | WQ | MPSL-DFG_Field SOP_v1.0 | Bank | 2008-05-28 | 10:30 | Water_Grab | Grab | 1 | 0.1 | m | Estuaries | UCD-GC |  |  | samplewater | EPA 600/4-91-002 mod | 10 days | Hyalella azteca | GC_EST_HA5_W_TOX |  | None | 0 | none | 100 | 1 | None | Survival | None | NA | 7 days | % | 100
SML 5 | 312SME_L | SM Lower | WQ | MPSL-DFG_Field SOP_v1.0 | Bank | 2008-05-28 | 10:30 | Water_Grab | Grab | 1 | 0.1 | m | Estuaries | UCD-GC |  |  | samplewater | EPA 600/4-91-002 mod | 10 days | Hyalella azteca | GC_EST_HA5_W_TOX |  | None | 0 | none | 100 | 2 | None | Survival | None | NA | 7 days | % | 100
SML 5 | 312SME_L | SM Lower | WQ | MPSL-DFG_Field SOP_v1.0 | Bank | 2008-05-28 | 10:30 | Water_Grab | Grab | 1 | 0.1 | m | Estuaries | UCD-GC |  |  | samplewater | EPA 600/4-91-002 mod | 10 days | Hyalella azteca | GC_EST_HA5_W_TOX |  | None | 0 | none | 100 | 3 | None | Survival | None | NA | 7 days | % | 100
SML 5 | 312SME_L | SM Lower | WQ | MPSL-DFG_Field SOP_v1.0 | Bank | 2008-05-28 | 10:30 | Water_Grab | Grab | 1 | 0.1 | m | Estuaries | UCD-GC |  |  | samplewater | EPA 600/4-91-002 mod | 10 days | Hyalella azteca | GC_EST_HA5_W_TOX |  | None | 0 | none | 100 | 4 | None | Survival | None | NA | 7 days | % | 100
SML 5 | 312SME_L | SM Lower | WQ | MPSL-DFG_Field SOP_v1.0 | Bank | 2008-05-28 | 10:30 | Water_Grab | Grab | 1 | 0.1 | m | Estuaries | UCD-GC |  |  | samplewater | EPA 600/4-91-002 mod | 10 days | Hyalella azteca | GC_EST_HA5_W_TOX |  | None | 0 | none | 100 | 5 | None | Survival | None | NA | 7 days | % | 80
SML 6 | 312SME_L | SM Lower | WQ | MPSL-DFG_Field SOP_v1.0 | Bank | 2008-07-01 | 10:30 | Water_Grab | Grab | 1 | 0.1 | m | Estuaries | UCD-GC |  |  | samplewater | EPA 600/4-91-002 mod | 10 days | Hyalella azteca | GC_EST_HA6_W_TOX |  | None | 0 | none | 100 | 0 | Probe | Oxygen, Dissolved | None | overlyingwater | initial | mg/L | 9.23
SML 6 | 312SME_L | SM Lower | WQ | MPSL-DFG_Field SOP_v1.0 | Bank | 2008-07-01 | 10:30 | Water_Grab | Grab | 1 | 0.1 | m | Estuaries | UCD-GC |  |  | samplewater | EPA 600/4-91-002 mod | 10 days | Hyalella azteca | GC_EST_HA6_W_TOX |  | None | 0 | none | 100 | 0 | Probe | Oxygen, Dissolved | None | overlyingwater | final | mg/L | 7.68
SML 6 | 312SME_L | SM Lower | WQ | MPSL-DFG_Field SOP_v1.0 | Bank | 2008-07-01 | 10:30 | Water_Grab | Grab | 1 | 0.1 | m | Estuaries | UCD-GC |  |  | samplewater | EPA 600/4-91-002 mod | 10 days | Hyalella azteca | GC_EST_HA6_W_TOX |  | None | 0 | none | 100 | 0 | Probe | Oxygen, Dissolved | None | overlyingwater | low | mg/L | 7.28
SML 6 | 312SME_L | SM Lower | WQ | MPSL-DFG_Field SOP_v1.0 | Bank | 2008-07-01 | 10:30 | Water_Grab | Grab | 1 | 0.1 | m | Estuaries | UCD-GC |  |  | samplewater | EPA 600/4-91-002 mod | 10 days | Hyalella azteca | GC_EST_HA6_W_TOX |  | None | 0 | none | 100 | 0 | Probe | Oxygen, Dissolved | None | overlyingwater | high | mg/L | 9.23
SML 6 | 312SME_L | SM Lower | WQ | MPSL-DFG_Field SOP_v1.0 | Bank | 2008-07-01 | 10:30 | Water_Grab | Grab | 1 | 0.1 | m | Estuaries | UCD-GC |  |  | samplewater | EPA 600/4-91-002 mod | 10 days | Hyalella azteca | GC_EST_HA6_W_TOX |  | None | 0 | none | 100 | 0 | Probe | pH | None | overlyingwater | initial | none | 8.17
SML 6 | 312SME_L | SM Lower | WQ | MPSL-DFG_Field SOP_v1.0 | Bank | 2008-07-01 | 10:30 | Water_Grab | Grab | 1 | 0.1 | m | Estuaries | UCD-GC |  |  | samplewater | EPA 600/4-91-002 mod | 10 days | Hyalella azteca | GC_EST_HA6_W_TOX |  | None | 0 | none | 100 | 0 | Probe | pH | None | overlyingwater | final | none | 8.6
SML 6 | 312SME_L | SM Lower | WQ | MPSL-DFG_Field SOP_v1.0 | Bank | 2008-07-01 | 10:30 | Water_Grab | Grab | 1 | 0.1 | m | Estuaries | UCD-GC |  |  | samplewater | EPA 600/4-91-002 mod | 10 days | Hyalella azteca | GC_EST_HA6_W_TOX |  | None | 0 | none | 100 | 0 | Probe | SpecificConductivity | None | overlyingwater | initial | µS/cm | 4970
SML 6 | 312SME_L | SM Lower | WQ | MPSL-DFG_Field SOP_v1.0 | Bank | 2008-07-01 | 10:30 | Water_Grab | Grab | 1 | 0.1 | m | Estuaries | UCD-GC |  |  | samplewater | EPA 600/4-91-002 mod | 10 days | Hyalella azteca | GC_EST_HA6_W_TOX |  | None | 0 | none | 100 | 0 | Probe | SpecificConductivity | None | overlyingwater | final | µS/cm | 5320
SML 6 | 312SME_L | SM Lower | WQ | MPSL-DFG_Field SOP_v1.0 | Bank | 2008-07-01 | 10:30 | Water_Grab | Grab | 1 | 0.1 | m | Estuaries | UCD-GC |  |  | samplewater | EPA 600/4-91-002 mod | 10 days | Hyalella azteca | GC_EST_HA6_W_TOX |  | None | 0 | none | 100 | 0 | Probe | Ammonia as NH3 | Total | overlyingwater | initial | mg/L | 0.5
SML 6 | 312SME_L | SM Lower | WQ | MPSL-DFG_Field SOP_v1.0 | Bank | 2008-07-01 | 10:30 | Water_Grab | Grab | 1 | 0.1 | m | Estuaries | UCD-GC |  |  | samplewater | EPA 600/4-91-002 mod | 10 days | Hyalella azteca | GC_EST_HA6_W_TOX |  | None | 0 | none | 100 | 0 | Probe | Ammonia as NH3 | Total | overlyingwater | final | mg/L | -88 | ND
SML 6 | 312SME_L | SM Lower | WQ | MPSL-DFG_Field SOP_v1.0 | Bank | 2008-07-01 | 10:30 | Water_Grab | Grab | 1 | 0.1 | m | Estuaries | UCD-GC |  |  | samplewater | EPA 600/4-91-002 mod | 10 days | Hyalella azteca | GC_EST_HA6_W_TOX |  | None | 0 | none | 100 | 0 | Probe | Ammonia as NH3 | Unionized | overlyingwater | initial | mg/L | 0.039
SML 6 | 312SME_L | SM Lower | WQ | MPSL-DFG_Field SOP_v1.0 | Bank | 2008-07-01 | 10:30 | Water_Grab | Grab | 1 | 0.1 | m | Estuaries | UCD-GC |  |  | samplewater | EPA 600/4-91-002 mod | 10 days | Hyalella azteca | GC_EST_HA6_W_TOX |  | None | 0 | none | 100 | 0 | Probe | Ammonia as NH3 | Unionized | overlyingwater | final | mg/L | -88 | ND
SML 6 | 312SME_L | SM Lower | WQ | MPSL-DFG_Field SOP_v1.0 | Bank | 2008-07-01 | 10:30 | Water_Grab | Grab | 1 | 0.1 | m | Estuaries | UCD-GC |  |  | samplewater | EPA 600/4-91-002 mod | 10 days | Hyalella azteca | GC_EST_HA6_W_TOX |  | None | 0 | none | 100 | 0 | Probe | Nitrate as N | Total | overlyingwater | initial | mg/L | 4.59
SML 6 | 312SME_L | SM Lower | WQ | MPSL-DFG_Field SOP_v1.0 | Bank | 2008-07-01 | 10:30 | Water_Grab | Grab | 1 | 0.1 | m | Estuaries | UCD-GC |  |  | samplewater | EPA 600/4-91-002 mod | 10 days | Hyalella azteca | GC_EST_HA6_W_TOX |  | None | 0 | none | 100 | 0 | Probe | Phosphate as P | Total | overlyingwater | initial | mg/L | 0.89
SML 6 | 312SME_L | SM Lower | WQ | MPSL-DFG_Field SOP_v1.0 | Bank | 2008-07-01 | 10:30 | Water_Grab | Grab | 1 | 0.1 | m | Estuaries | UCD-GC |  |  | samplewater | EPA 600/4-91-002 mod | 10 days | Hyalella azteca | GC_EST_HA6_W_TOX |  | None | 0 | none | 100 | 0 | Probe | Turbidity | Total | overlyingwater | initial | NTU | 45.8
SML 6 | 312SME_L | SM Lower | WQ | MPSL-DFG_Field SOP_v1.0 | Bank | 2008-07-01 | 10:30 | Water_Grab | Grab | 1 | 0.1 | m | Estuaries | UCD-GC |  |  | samplewater | EPA 600/4-91-002 mod | 10 days | Hyalella azteca | GC_EST_HA6_W_TOX |  | None | 0 | none | 100 | 0 | Probe | Alkalinity as CaCO3 | None | overlyingwater | initial | mg/L | 276
SML 6 | 312SME_L | SM Lower | WQ | MPSL-DFG_Field SOP_v1.0 | Bank | 2008-07-01 | 10:30 | Water_Grab | Grab | 1 | 0.1 | m | Estuaries | UCD-GC |  |  | samplewater | EPA 600/4-91-002 mod | 10 days | Hyalella azteca | GC_EST_HA6_W_TOX |  | None | 0 | none | 100 | 0 | Probe | Hardness as CaCO3 | None | overlyingwater | initial | mg/L | 688
SML 6 | 312SME_L | SM Lower | WQ | MPSL-DFG_Field SOP_v1.0 | Bank | 2008-07-01 | 10:30 | Water_Grab | Grab | 1 | 0.1 | m | Estuaries | UCD-GC |  |  | samplewater | EPA 600/4-91-002 mod | 10 days | Hyalella azteca | GC_EST_HA6_W_TOX |  | None | 0 | none | 100 | 0 | Probe | Temperature | None | overlyingwater | initial | °C | 22.1
SML 6 | 312SME_L | SM Lower | WQ | MPSL-DFG_Field SOP_v1.0 | Bank | 2008-07-01 | 10:30 | Water_Grab | Grab | 1 | 0.1 | m | Estuaries | UCD-GC |  |  | samplewater | EPA 600/4-91-002 mod | 10 days | Hyalella azteca | GC_EST_HA6_W_TOX |  | None | 0 | none | 100 | 0 | Probe | Temperature | None | overlyingwater | final | °C | 23.6
SML 6 | 312SME_L | SM Lower | WQ | MPSL-DFG_Field SOP_v1.0 | Bank | 2008-07-01 | 10:30 | Water_Grab | Grab | 1 | 0.1 | m | Estuaries | UCD-GC |  |  | samplewater | EPA 600/4-91-002 mod | 10 days | Hyalella azteca | GC_EST_HA6_W_TOX |  | None | 0 | none | 100 | 1 | None | Survival | None | NA | 7 days | % | 80
SML 6 | 312SME_L | SM Lower | WQ | MPSL-DFG_Field SOP_v1.0 | Bank | 2008-07-01 | 10:30 | Water_Grab | Grab | 1 | 0.1 | m | Estuaries | UCD-GC |  |  | samplewater | EPA 600/4-91-002 mod | 10 days | Hyalella azteca | GC_EST_HA6_W_TOX |  | None | 0 | none | 100 | 2 | None | Survival | None | NA | 7 days | % | 82
SML 6 | 312SME_L | SM Lower | WQ | MPSL-DFG_Field SOP_v1.0 | Bank | 2008-07-01 | 10:30 | Water_Grab | Grab | 1 | 0.1 | m | Estuaries | UCD-GC |  |  | samplewater | EPA 600/4-91-002 mod | 10 days | Hyalella azteca | GC_EST_HA6_W_TOX |  | None | 0 | none | 100 | 3 | None | Survival | None | NA | 7 days | % | 90
SML 6 | 312SME_L | SM Lower | WQ | MPSL-DFG_Field SOP_v1.0 | Bank | 2008-07-01 | 10:30 | Water_Grab | Grab | 1 | 0.1 | m | Estuaries | UCD-GC |  |  | samplewater | EPA 600/4-91-002 mod | 10 days | Hyalella azteca | GC_EST_HA6_W_TOX |  | None | 0 | none | 100 | 4 | None | Survival | None | NA | 7 days | % | 80
SML 6 | 312SME_L | SM Lower | WQ | MPSL-DFG_Field SOP_v1.0 | Bank | 2008-07-01 | 10:30 | Water_Grab | Grab | 1 | 0.1 | m | Estuaries | UCD-GC |  |  | samplewater | EPA 600/4-91-002 mod | 10 days | Hyalella azteca | GC_EST_HA6_W_TOX |  | None | 0 | none | 100 | 5 | None | Survival | None | NA | 7 days | % | 90
SML 7 | 312SME_L | SM Lower | WQ | MPSL-DFG_Field SOP_v1.0 | Bank | 2008-08-11 | 15:35 | Water_Grab | Grab | 1 | 0.1 | m | Estuaries | UCD-GC |  |  | samplewater | EPA 600/4-91-002 mod | 10 days | Hyalella azteca | GC_EST_HA7_W_TOX |  | None | 0 | none | 100 | 0 | Probe | Oxygen, Dissolved | None | overlyingwater | initial | mg/L | 8.15
SML 7 | 312SME_L | SM Lower | WQ | MPSL-DFG_Field SOP_v1.0 | Bank | 2008-08-11 | 15:35 | Water_Grab | Grab | 1 | 0.1 | m | Estuaries | UCD-GC |  |  | samplewater | EPA 600/4-91-002 mod | 10 days | Hyalella azteca | GC_EST_HA7_W_TOX |  | None | 0 | none | 100 | 0 | Probe | Oxygen, Dissolved | None | overlyingwater | final | mg/L | 8.09
SML 7 | 312SME_L | SM Lower | WQ | MPSL-DFG_Field SOP_v1.0 | Bank | 2008-08-11 | 15:35 | Water_Grab | Grab | 1 | 0.1 | m | Estuaries | UCD-GC |  |  | samplewater | EPA 600/4-91-002 mod | 10 days | Hyalella azteca | GC_EST_HA7_W_TOX |  | None | 0 | none | 100 | 0 | Probe | Oxygen, Dissolved | None | overlyingwater | low | mg/L | 7.57
SML 7 | 312SME_L | SM Lower | WQ | MPSL-DFG_Field SOP_v1.0 | Bank | 2008-08-11 | 15:35 | Water_Grab | Grab | 1 | 0.1 | m | Estuaries | UCD-GC |  |  | samplewater | EPA 600/4-91-002 mod | 10 days | Hyalella azteca | GC_EST_HA7_W_TOX |  | None | 0 | none | 100 | 0 | Probe | Oxygen, Dissolved | None | overlyingwater | high | mg/L | 8.28
SML 7 | 312SME_L | SM Lower | WQ | MPSL-DFG_Field SOP_v1.0 | Bank | 2008-08-11 | 15:35 | Water_Grab | Grab | 1 | 0.1 | m | Estuaries | UCD-GC |  |  | samplewater | EPA 600/4-91-002 mod | 10 days | Hyalella azteca | GC_EST_HA7_W_TOX |  | None | 0 | none | 100 | 0 | Probe | pH | None | overlyingwater | initial | none | 8.37
SML 7 | 312SME_L | SM Lower | WQ | MPSL-DFG_Field SOP_v1.0 | Bank | 2008-08-11 | 15:35 | Water_Grab | Grab | 1 | 0.1 | m | Estuaries | UCD-GC |  |  | samplewater | EPA 600/4-91-002 mod | 10 days | Hyalella azteca | GC_EST_HA7_W_TOX |  | None | 0 | none | 100 | 0 | Probe | pH | None | overlyingwater | final | none | 8.62
SML 7 | 312SME_L | SM Lower | WQ | MPSL-DFG_Field SOP_v1.0 | Bank | 2008-08-11 | 15:35 | Water_Grab | Grab | 1 | 0.1 | m | Estuaries | UCD-GC |  |  | samplewater | EPA 600/4-91-002 mod | 10 days | Hyalella azteca | GC_EST_HA7_W_TOX |  | None | 0 | none | 100 | 0 | Probe | SpecificConductivity | None | overlyingwater | initial | µS/cm | 6300
SML 7 | 312SME_L | SM Lower | WQ | MPSL-DFG_Field SOP_v1.0 | Bank | 2008-08-11 | 15:35 | Water_Grab | Grab | 1 | 0.1 | m | Estuaries | UCD-GC |  |  | samplewater | EPA 600/4-91-002 mod | 10 days | Hyalella azteca | GC_EST_HA7_W_TOX |  | None | 0 | none | 100 | 0 | Probe | SpecificConductivity | None | overlyingwater | final | µS/cm | 6950
SML 7 | 312SME_L | SM Lower | WQ | MPSL-DFG_Field SOP_v1.0 | Bank | 2008-08-11 | 15:35 | Water_Grab | Grab | 1 | 0.1 | m | Estuaries | UCD-GC |  |  | samplewater | EPA 600/4-91-002 mod | 10 days | Hyalella azteca | GC_EST_HA7_W_TOX |  | None | 0 | none | 100 | 0 | Probe | Ammonia as NH3 | Total | overlyingwater | initial | mg/L | 0.9
SML 7 | 312SME_L | SM Lower | WQ | MPSL-DFG_Field SOP_v1.0 | Bank | 2008-08-11 | 15:35 | Water_Grab | Grab | 1 | 0.1 | m | Estuaries | UCD-GC |  |  | samplewater | EPA 600/4-91-002 mod | 10 days | Hyalella azteca | GC_EST_HA7_W_TOX |  | None | 0 | none | 100 | 0 | Probe | Ammonia as NH3 | Total | overlyingwater | final | mg/L | 0.1
SML 7 | 312SME_L | SM Lower | WQ | MPSL-DFG_Field SOP_v1.0 | Bank | 2008-08-11 | 15:35 | Water_Grab | Grab | 1 | 0.1 | m | Estuaries | UCD-GC |  |  | samplewater | EPA 600/4-91-002 mod | 10 days | Hyalella azteca | GC_EST_HA7_W_TOX |  | None | 0 | none | 100 | 0 | Probe | Ammonia as NH3 | Unionized | overlyingwater | initial | mg/L | 0.106
SML 7 | 312SME_L | SM Lower | WQ | MPSL-DFG_Field SOP_v1.0 | Bank | 2008-08-11 | 15:35 | Water_Grab | Grab | 1 | 0.1 | m | Estuaries | UCD-GC |  |  | samplewater | EPA 600/4-91-002 mod | 10 days | Hyalella azteca | GC_EST_HA7_W_TOX |  | None | 0 | none | 100 | 0 | Probe | Ammonia as NH3 | Unionized | overlyingwater | final | mg/L | 0.019
SML 7 | 312SME_L | SM Lower | WQ | MPSL-DFG_Field SOP_v1.0 | Bank | 2008-08-11 | 15:35 | Water_Grab | Grab | 1 | 0.1 | m | Estuaries | UCD-GC |  |  | samplewater | EPA 600/4-91-002 mod | 10 days | Hyalella azteca | GC_EST_HA7_W_TOX |  | None | 0 | none | 100 | 0 | Probe | Nitrate as N | Total | overlyingwater | initial | mg/L | 4.43
SML 7 | 312SME_L | SM Lower | WQ | MPSL-DFG_Field SOP_v1.0 | Bank | 2008-08-11 | 15:35 | Water_Grab | Grab | 1 | 0.1 | m | Estuaries | UCD-GC |  |  | samplewater | EPA 600/4-91-002 mod | 10 days | Hyalella azteca | GC_EST_HA7_W_TOX |  | None | 0 | none | 100 | 0 | Probe | Phosphate as P | Total | overlyingwater | initial | mg/L | 0.76
SML 7 | 312SME_L | SM Lower | WQ | MPSL-DFG_Field SOP_v1.0 | Bank | 2008-08-11 | 15:35 | Water_Grab | Grab | 1 | 0.1 | m | Estuaries | UCD-GC |  |  | samplewater | EPA 600/4-91-002 mod | 10 days | Hyalella azteca | GC_EST_HA7_W_TOX |  | None | 0 | none | 100 | 0 | Probe | Turbidity | Total | overlyingwater | initial | NTU | 12.1
SML 7 | 312SME_L | SM Lower | WQ | MPSL-DFG_Field SOP_v1.0 | Bank | 2008-08-11 | 15:35 | Water_Grab | Grab | 1 | 0.1 | m | Estuaries | UCD-GC |  |  | samplewater | EPA 600/4-91-002 mod | 10 days | Hyalella azteca | GC_EST_HA7_W_TOX |  | None | 0 | none | 100 | 0 | Probe | Alkalinity as CaCO3 | None | overlyingwater | initial | mg/L | 218
SML 7 | 312SME_L | SM Lower | WQ | MPSL-DFG_Field SOP_v1.0 | Bank | 2008-08-11 | 15:35 | Water_Grab | Grab | 1 | 0.1 | m | Estuaries | UCD-GC |  |  | samplewater | EPA 600/4-91-002 mod | 10 days | Hyalella azteca | GC_EST_HA7_W_TOX |  | None | 0 | none | 100 | 0 | Probe | Hardness as CaCO3 | None | overlyingwater | initial | mg/L | 695
SML 7 | 312SME_L | SM Lower | WQ | MPSL-DFG_Field SOP_v1.0 | Bank | 2008-08-11 | 15:35 | Water_Grab | Grab | 1 | 0.1 | m | Estuaries | UCD-GC |  |  | samplewater | EPA 600/4-91-002 mod | 10 days | Hyalella azteca | GC_EST_HA7_W_TOX |  | None | 0 | none | 100 | 0 | Probe | Temperature | None | overlyingwater | initial | °C | 24.6
SML 7 | 312SME_L | SM Lower | WQ | MPSL-DFG_Field SOP_v1.0 | Bank | 2008-08-11 | 15:35 | Water_Grab | Grab | 1 | 0.1 | m | Estuaries | UCD-GC |  |  | samplewater | EPA 600/4-91-002 mod | 10 days | Hyalella azteca | GC_EST_HA7_W_TOX |  | None | 0 | none | 100 | 0 | Probe | Temperature | None | overlyingwater | final | °C | 23.1
SML 7 | 312SME_L | SM Lower | WQ | MPSL-DFG_Field SOP_v1.0 | Bank | 2008-08-11 | 15:35 | Water_Grab | Grab | 1 | 0.1 | m | Estuaries | UCD-GC |  |  | samplewater | EPA 600/4-91-002 mod | 10 days | Hyalella azteca | GC_EST_HA7_W_TOX |  | None | 0 | none | 100 | 1 | None | Survival | None | NA | 7 days | % | 80
SML 7 | 312SME_L | SM Lower | WQ | MPSL-DFG_Field SOP_v1.0 | Bank | 2008-08-11 | 15:35 | Water_Grab | Grab | 1 | 0.1 | m | Estuaries | UCD-GC |  |  | samplewater | EPA 600/4-91-002 mod | 10 days | Hyalella azteca | GC_EST_HA7_W_TOX |  | None | 0 | none | 100 | 2 | None | Survival | None | NA | 7 days | % | 80
SML 7 | 312SME_L | SM Lower | WQ | MPSL-DFG_Field SOP_v1.0 | Bank | 2008-08-11 | 15:35 | Water_Grab | Grab | 1 | 0.1 | m | Estuaries | UCD-GC |  |  | samplewater | EPA 600/4-91-002 mod | 10 days | Hyalella azteca | GC_EST_HA7_W_TOX |  | None | 0 | none | 100 | 3 | None | Survival | None | NA | 7 days | % | 80
SML 7 | 312SME_L | SM Lower | WQ | MPSL-DFG_Field SOP_v1.0 | Bank | 2008-08-11 | 15:35 | Water_Grab | Grab | 1 | 0.1 | m | Estuaries | UCD-GC |  |  | samplewater | EPA 600/4-91-002 mod | 10 days | Hyalella azteca | GC_EST_HA7_W_TOX |  | None | 0 | none | 100 | 4 | None | Survival | None | NA | 7 days | % | 70
SML 7 | 312SME_L | SM Lower | WQ | MPSL-DFG_Field SOP_v1.0 | Bank | 2008-08-11 | 15:35 | Water_Grab | Grab | 1 | 0.1 | m | Estuaries | UCD-GC |  |  | samplewater | EPA 600/4-91-002 mod | 10 days | Hyalella azteca | GC_EST_HA7_W_TOX |  | None | 0 | none | 100 | 5 | None | Survival | None | NA | 7 days | % | 70
SML 8 | 312SME_L | SM Lower | WQ | MPSL-DFG_Field SOP_v1.0 | Bank | 2008-09-11 | 9:30 | Water_Grab | Grab | 1 | 0.1 | m | Estuaries | UCD-GC |  |  | samplewater | EPA 600/4-91-002 mod | 10 days | Hyalella azteca | GC_EST_HA8_W_TOX |  | None | 0 | none | 100 | 0 | Probe | Oxygen, Dissolved | None | overlyingwater | initial | mg/L | 8.68
SML 8 | 312SME_L | SM Lower | WQ | MPSL-DFG_Field SOP_v1.0 | Bank | 2008-09-11 | 9:30 | Water_Grab | Grab | 1 | 0.1 | m | Estuaries | UCD-GC |  |  | samplewater | EPA 600/4-91-002 mod | 10 days | Hyalella azteca | GC_EST_HA8_W_TOX |  | None | 0 | none | 100 | 0 | Probe | Oxygen, Dissolved | None | overlyingwater | final | mg/L | 7.58
SML 8 | 312SME_L | SM Lower | WQ | MPSL-DFG_Field SOP_v1.0 | Bank | 2008-09-11 | 9:30 | Water_Grab | Grab | 1 | 0.1 | m | Estuaries | UCD-GC |  |  | samplewater | EPA 600/4-91-002 mod | 10 days | Hyalella azteca | GC_EST_HA8_W_TOX |  | None | 0 | none | 100 | 0 | Probe | Oxygen, Dissolved | None | overlyingwater | low | mg/L | 6.88
SML 8 | 312SME_L | SM Lower | WQ | MPSL-DFG_Field SOP_v1.0 | Bank | 2008-09-11 | 9:30 | Water_Grab | Grab | 1 | 0.1 | m | Estuaries | UCD-GC |  |  | samplewater | EPA 600/4-91-002 mod | 10 days | Hyalella azteca | GC_EST_HA8_W_TOX |  | None | 0 | none | 100 | 0 | Probe | Oxygen, Dissolved | None | overlyingwater | high | mg/L | 8.68
SML 8 | 312SME_L | SM Lower | WQ | MPSL-DFG_Field SOP_v1.0 | Bank | 2008-09-11 | 9:30 | Water_Grab | Grab | 1 | 0.1 | m | Estuaries | UCD-GC |  |  | samplewater | EPA 600/4-91-002 mod | 10 days | Hyalella azteca | GC_EST_HA8_W_TOX |  | None | 0 | none | 100 | 0 | Probe | pH | None | overlyingwater | initial | none | 8.52
SML 8 | 312SME_L | SM Lower | WQ | MPSL-DFG_Field SOP_v1.0 | Bank | 2008-09-11 | 9:30 | Water_Grab | Grab | 1 | 0.1 | m | Estuaries | UCD-GC |  |  | samplewater | EPA 600/4-91-002 mod | 10 days | Hyalella azteca | GC_EST_HA8_W_TOX |  | None | 0 | none | 100 | 0 | Probe | pH | None | overlyingwater | final | none | 8.69
SML 8 | 312SME_L | SM Lower | WQ | MPSL-DFG_Field SOP_v1.0 | Bank | 2008-09-11 | 9:30 | Water_Grab | Grab | 1 | 0.1 | m | Estuaries | UCD-GC |  |  | samplewater | EPA 600/4-91-002 mod | 10 days | Hyalella azteca | GC_EST_HA8_W_TOX |  | None | 0 | none | 100 | 0 | Probe | SpecificConductivity | None | overlyingwater | initial | µS/cm | 3460
SML 8 | 312SME_L | SM Lower | WQ | MPSL-DFG_Field SOP_v1.0 | Bank | 2008-09-11 | 9:30 | Water_Grab | Grab | 1 | 0.1 | m | Estuaries | UCD-GC |  |  | samplewater | EPA 600/4-91-002 mod | 10 days | Hyalella azteca | GC_EST_HA8_W_TOX |  | None | 0 | none | 100 | 0 | Probe | SpecificConductivity | None | overlyingwater | final | µS/cm | 3910
SML 8 | 312SME_L | SM Lower | WQ | MPSL-DFG_Field SOP_v1.0 | Bank | 2008-09-11 | 9:30 | Water_Grab | Grab | 1 | 0.1 | m | Estuaries | UCD-GC |  |  | samplewater | EPA 600/4-91-002 mod | 10 days | Hyalella azteca | GC_EST_HA8_W_TOX |  | None | 0 | none | 100 | 0 | Probe | Ammonia as NH3 | Total | overlyingwater | initial | mg/L | 0.7
SML 8 | 312SME_L | SM Lower | WQ | MPSL-DFG_Field SOP_v1.0 | Bank | 2008-09-11 | 9:30 | Water_Grab | Grab | 1 | 0.1 | m | Estuaries | UCD-GC |  |  | samplewater | EPA 600/4-91-002 mod | 10 days | Hyalella azteca | GC_EST_HA8_W_TOX |  | None | 0 | none | 100 | 0 | Probe | Ammonia as NH3 | Total | overlyingwater | final | mg/L | 0
SML 8 | 312SME_L | SM Lower | WQ | MPSL-DFG_Field SOP_v1.0 | Bank | 2008-09-11 | 9:30 | Water_Grab | Grab | 1 | 0.1 | m | Estuaries | UCD-GC |  |  | samplewater | EPA 600/4-91-002 mod | 10 days | Hyalella azteca | GC_EST_HA8_W_TOX |  | None | 0 | none | 100 | 0 | Probe | Ammonia as NH3 | Unionized | overlyingwater | initial | mg/L | 0.111
SML 8 | 312SME_L | SM Lower | WQ | MPSL-DFG_Field SOP_v1.0 | Bank | 2008-09-11 | 9:30 | Water_Grab | Grab | 1 | 0.1 | m | Estuaries | UCD-GC |  |  | samplewater | EPA 600/4-91-002 mod | 10 days | Hyalella azteca | GC_EST_HA8_W_TOX |  | None | 0 | none | 100 | 0 | Probe | Ammonia as NH3 | Unionized | overlyingwater | final | mg/L | 0
SML 8 | 312SME_L | SM Lower | WQ | MPSL-DFG_Field SOP_v1.0 | Bank | 2008-09-11 | 9:30 | Water_Grab | Grab | 1 | 0.1 | m | Estuaries | UCD-GC |  |  | samplewater | EPA 600/4-91-002 mod | 10 days | Hyalella azteca | GC_EST_HA8_W_TOX |  | None | 0 | none | 100 | 0 | Probe | Nitrate as N | Total | overlyingwater | initial | mg/L | 0.41
SML 8 | 312SME_L | SM Lower | WQ | MPSL-DFG_Field SOP_v1.0 | Bank | 2008-09-11 | 9:30 | Water_Grab | Grab | 1 | 0.1 | m | Estuaries | UCD-GC |  |  | samplewater | EPA 600/4-91-002 mod | 10 days | Hyalella azteca | GC_EST_HA8_W_TOX |  | None | 0 | none | 100 | 0 | Probe | Phosphate as P | Total | overlyingwater | initial | mg/L | 0.31
SML 8 | 312SME_L | SM Lower | WQ | MPSL-DFG_Field SOP_v1.0 | Bank | 2008-09-11 | 9:30 | Water_Grab | Grab | 1 | 0.1 | m | Estuaries | UCD-GC |  |  | samplewater | EPA 600/4-91-002 mod | 10 days | Hyalella azteca | GC_EST_HA8_W_TOX |  | None | 0 | none | 100 | 0 | Probe | Turbidity | Total | overlyingwater | initial | NTU | 9.42
SML 8 | 312SME_L | SM Lower | WQ | MPSL-DFG_Field SOP_v1.0 | Bank | 2008-09-11 | 9:30 | Water_Grab | Grab | 1 | 0.1 | m | Estuaries | UCD-GC |  |  | samplewater | EPA 600/4-91-002 mod | 10 days | Hyalella azteca | GC_EST_HA8_W_TOX |  | None | 0 | none | 100 | 0 | Probe | Alkalinity as CaCO3 | None | overlyingwater | initial | mg/L | 260
SML 8 | 312SME_L | SM Lower | WQ | MPSL-DFG_Field SOP_v1.0 | Bank | 2008-09-11 | 9:30 | Water_Grab | Grab | 1 | 0.1 | m | Estuaries | UCD-GC |  |  | samplewater | EPA 600/4-91-002 mod | 10 days | Hyalella azteca | GC_EST_HA8_W_TOX |  | None | 0 | none | 100 | 0 | Probe | Hardness as CaCO3 | None | overlyingwater | initial | mg/L | 800
SML 8 | 312SME_L | SM Lower | WQ | MPSL-DFG_Field SOP_v1.0 | Bank | 2008-09-11 | 9:30 | Water_Grab | Grab | 1 | 0.1 | m | Estuaries | UCD-GC |  |  | samplewater | EPA 600/4-91-002 mod | 10 days | Hyalella azteca | GC_EST_HA8_W_TOX |  | None | 0 | none | 100 | 0 | Probe | Temperature | None | overlyingwater | initial | °C | 23.7
SML 8 | 312SME_L | SM Lower | WQ | MPSL-DFG_Field SOP_v1.0 | Bank | 2008-09-11 | 9:30 | Water_Grab | Grab | 1 | 0.1 | m | Estuaries | UCD-GC |  |  | samplewater | EPA 600/4-91-002 mod | 10 days | Hyalella azteca | GC_EST_HA8_W_TOX |  | None | 0 | none | 100 | 0 | Probe | Temperature | None | overlyingwater | final | °C | 23.4
SML 8 | 312SME_L | SM Lower | WQ | MPSL-DFG_Field SOP_v1.0 | Bank | 2008-09-11 | 9:30 | Water_Grab | Grab | 1 | 0.1 | m | Estuaries | UCD-GC |  |  | samplewater | EPA 600/4-91-002 mod | 10 days | Hyalella azteca | GC_EST_HA8_W_TOX |  | None | 0 | none | 100 | 1 | None | Survival | None | NA | 7 days | % | 30
SML 8 | 312SME_L | SM Lower | WQ | MPSL-DFG_Field SOP_v1.0 | Bank | 2008-09-11 | 9:30 | Water_Grab | Grab | 1 | 0.1 | m | Estuaries | UCD-GC |  |  | samplewater | EPA 600/4-91-002 mod | 10 days | Hyalella azteca | GC_EST_HA8_W_TOX |  | None | 0 | none | 100 | 2 | None | Survival | None | NA | 7 days | % | 0
SML 8 | 312SME_L | SM Lower | WQ | MPSL-DFG_Field SOP_v1.0 | Bank | 2008-09-11 | 9:30 | Water_Grab | Grab | 1 | 0.1 | m | Estuaries | UCD-GC |  |  | samplewater | EPA 600/4-91-002 mod | 10 days | Hyalella azteca | GC_EST_HA8_W_TOX |  | None | 0 | none | 100 | 3 | None | Survival | None | NA | 7 days | % | 0
SML 8 | 312SME_L | SM Lower | WQ | MPSL-DFG_Field SOP_v1.0 | Bank | 2008-09-11 | 9:30 | Water_Grab | Grab | 1 | 0.1 | m | Estuaries | UCD-GC |  |  | samplewater | EPA 600/4-91-002 mod | 10 days | Hyalella azteca | GC_EST_HA8_W_TOX |  | None | 0 | none | 100 | 4 | None | Survival | None | NA | 7 days | % | 27.2727
SML 8 | 312SME_L | SM Lower | WQ | MPSL-DFG_Field SOP_v1.0 | Bank | 2008-09-11 | 9:30 | Water_Grab | Grab | 1 | 0.1 | m | Estuaries | UCD-GC |  |  | samplewater | EPA 600/4-91-002 mod | 10 days | Hyalella azteca | GC_EST_HA8_W_TOX |  | None | 0 | none | 100 | 5 | None | Survival | None | NA | 7 days | % | 0
SML 9 | 312SME_L | SM Lower | WQ | MPSL-DFG_Field SOP_v1.0 | Bank | 2008-10-09 |  | Water_Grab | Grab | 1 | 0.1 | m | Estuaries | UCD-GC |  |  | samplewater | EPA 600/4-91-002 mod | 10 days | Hyalella azteca | GC_EST_HA9A_W_TOX |  | None | 0 | none | 100 | 0 | Probe | Oxygen, Dissolved | None | overlyingwater | initial | mg/L | 8.47
SML 9 | 312SME_L | SM Lower | WQ | MPSL-DFG_Field SOP_v1.0 | Bank | 2008-10-09 |  | Water_Grab | Grab | 1 | 0.1 | m | Estuaries | UCD-GC |  |  | samplewater | EPA 600/4-91-002 mod | 10 days | Hyalella azteca | GC_EST_HA9A_W_TOX |  | None | 0 | none | 100 | 0 | Probe | Oxygen, Dissolved | None | overlyingwater | final | mg/L | 7.96
SML 9 | 312SME_L | SM Lower | WQ | MPSL-DFG_Field SOP_v1.0 | Bank | 2008-10-09 |  | Water_Grab | Grab | 1 | 0.1 | m | Estuaries | UCD-GC |  |  | samplewater | EPA 600/4-91-002 mod | 10 days | Hyalella azteca | GC_EST_HA9A_W_TOX |  | None | 0 | none | 100 | 0 | Probe | Oxygen, Dissolved | None | overlyingwater | low | mg/L | 7.96
SML 9 | 312SME_L | SM Lower | WQ | MPSL-DFG_Field SOP_v1.0 | Bank | 2008-10-09 |  | Water_Grab | Grab | 1 | 0.1 | m | Estuaries | UCD-GC |  |  | samplewater | EPA 600/4-91-002 mod | 10 days | Hyalella azteca | GC_EST_HA9A_W_TOX |  | None | 0 | none | 100 | 0 | Probe | Oxygen, Dissolved | None | overlyingwater | high | mg/L | 8.47
SML 9 | 312SME_L | SM Lower | WQ | MPSL-DFG_Field SOP_v1.0 | Bank | 2008-10-09 |  | Water_Grab | Grab | 1 | 0.1 | m | Estuaries | UCD-GC |  |  | samplewater | EPA 600/4-91-002 mod | 10 days | Hyalella azteca | GC_EST_HA9A_W_TOX |  | None | 0 | none | 100 | 0 | Probe | pH | None | overlyingwater | initial | none | 8.19
SML 9 | 312SME_L | SM Lower | WQ | MPSL-DFG_Field SOP_v1.0 | Bank | 2008-10-09 |  | Water_Grab | Grab | 1 | 0.1 | m | Estuaries | UCD-GC |  |  | samplewater | EPA 600/4-91-002 mod | 10 days | Hyalella azteca | GC_EST_HA9A_W_TOX |  | None | 0 | none | 100 | 0 | Probe | pH | None | overlyingwater | final | none | 8.64
SML 9 | 312SME_L | SM Lower | WQ | MPSL-DFG_Field SOP_v1.0 | Bank | 2008-10-09 |  | Water_Grab | Grab | 1 | 0.1 | m | Estuaries | UCD-GC |  |  | samplewater | EPA 600/4-91-002 mod | 10 days | Hyalella azteca | GC_EST_HA9A_W_TOX |  | None | 0 | none | 100 | 0 | Probe | SpecificConductivity | None | overlyingwater | initial | µS/cm | 3960
SML 9 | 312SME_L | SM Lower | WQ | MPSL-DFG_Field SOP_v1.0 | Bank | 2008-10-09 |  | Water_Grab | Grab | 1 | 0.1 | m | Estuaries | UCD-GC |  |  | samplewater | EPA 600/4-91-002 mod | 10 days | Hyalella azteca | GC_EST_HA9A_W_TOX |  | None | 0 | none | 100 | 0 | Probe | SpecificConductivity | None | overlyingwater | final | µS/cm | 4570
SML 9 | 312SME_L | SM Lower | WQ | MPSL-DFG_Field SOP_v1.0 | Bank | 2008-10-09 |  | Water_Grab | Grab | 1 | 0.1 | m | Estuaries | UCD-GC |  |  | samplewater | EPA 600/4-91-002 mod | 10 days | Hyalella azteca | GC_EST_HA9A_W_TOX |  | None | 0 | none | 100 | 0 | Probe | Ammonia as NH3 | Total | overlyingwater | initial | mg/L | 0.8
SML 9 | 312SME_L | SM Lower | WQ | MPSL-DFG_Field SOP_v1.0 | Bank | 2008-10-09 |  | Water_Grab | Grab | 1 | 0.1 | m | Estuaries | UCD-GC |  |  | samplewater | EPA 600/4-91-002 mod | 10 days | Hyalella azteca | GC_EST_HA9A_W_TOX |  | None | 0 | none | 100 | 0 | Probe | Ammonia as NH3 | Total | overlyingwater | final | mg/L | 1
SML 9 | 312SME_L | SM Lower | WQ | MPSL-DFG_Field SOP_v1.0 | Bank | 2008-10-09 |  | Water_Grab | Grab | 1 | 0.1 | m | Estuaries | UCD-GC |  |  | samplewater | EPA 600/4-91-002 mod | 10 days | Hyalella azteca | GC_EST_HA9A_W_TOX |  | None | 0 | none | 100 | 0 | Probe | Ammonia as NH3 | Unionized | overlyingwater | initial | mg/L | 0.065
SML 9 | 312SME_L | SM Lower | WQ | MPSL-DFG_Field SOP_v1.0 | Bank | 2008-10-09 |  | Water_Grab | Grab | 1 | 0.1 | m | Estuaries | UCD-GC |  |  | samplewater | EPA 600/4-91-002 mod | 10 days | Hyalella azteca | GC_EST_HA9A_W_TOX |  | None | 0 | none | 100 | 0 | Probe | Ammonia as NH3 | Unionized | overlyingwater | final | mg/L | 0.199
SML 9 | 312SME_L | SM Lower | WQ | MPSL-DFG_Field SOP_v1.0 | Bank | 2008-10-09 |  | Water_Grab | Grab | 1 | 0.1 | m | Estuaries | UCD-GC |  |  | samplewater | EPA 600/4-91-002 mod | 10 days | Hyalella azteca | GC_EST_HA9A_W_TOX |  | None | 0 | none | 100 | 0 | Probe | Nitrate as N | Total | overlyingwater | initial | mg/L | 23.5
SML 9 | 312SME_L | SM Lower | WQ | MPSL-DFG_Field SOP_v1.0 | Bank | 2008-10-09 |  | Water_Grab | Grab | 1 | 0.1 | m | Estuaries | UCD-GC |  |  | samplewater | EPA 600/4-91-002 mod | 10 days | Hyalella azteca | GC_EST_HA9A_W_TOX |  | None | 0 | none | 100 | 0 | Probe | Phosphate as P | Total | overlyingwater | initial | mg/L | 3.19
SML 9 | 312SME_L | SM Lower | WQ | MPSL-DFG_Field SOP_v1.0 | Bank | 2008-10-09 |  | Water_Grab | Grab | 1 | 0.1 | m | Estuaries | UCD-GC |  |  | samplewater | EPA 600/4-91-002 mod | 10 days | Hyalella azteca | GC_EST_HA9A_W_TOX |  | None | 0 | none | 100 | 0 | Probe | Turbidity | Total | overlyingwater | initial | NTU | 37.7
SML 9 | 312SME_L | SM Lower | WQ | MPSL-DFG_Field SOP_v1.0 | Bank | 2008-10-09 |  | Water_Grab | Grab | 1 | 0.1 | m | Estuaries | UCD-GC |  |  | samplewater | EPA 600/4-91-002 mod | 10 days | Hyalella azteca | GC_EST_HA9A_W_TOX |  | None | 0 | none | 100 | 0 | Probe | Alkalinity as CaCO3 | None | overlyingwater | initial | mg/L | 252
SML 9 | 312SME_L | SM Lower | WQ | MPSL-DFG_Field SOP_v1.0 | Bank | 2008-10-09 |  | Water_Grab | Grab | 1 | 0.1 | m | Estuaries | UCD-GC |  |  | samplewater | EPA 600/4-91-002 mod | 10 days | Hyalella azteca | GC_EST_HA9A_W_TOX |  | None | 0 | none | 100 | 0 | Probe | Hardness as CaCO3 | None | overlyingwater | initial | mg/L | 694
SML 9 | 312SME_L | SM Lower | WQ | MPSL-DFG_Field SOP_v1.0 | Bank | 2008-10-09 |  | Water_Grab | Grab | 1 | 0.1 | m | Estuaries | UCD-GC |  |  | samplewater | EPA 600/4-91-002 mod | 10 days | Hyalella azteca | GC_EST_HA9A_W_TOX |  | None | 0 | none | 100 | 0 | Probe | Temperature | None | overlyingwater | initial | °C | 23.6
SML 9 | 312SME_L | SM Lower | WQ | MPSL-DFG_Field SOP_v1.0 | Bank | 2008-10-09 |  | Water_Grab | Grab | 1 | 0.1 | m | Estuaries | UCD-GC |  |  | samplewater | EPA 600/4-91-002 mod | 10 days | Hyalella azteca | GC_EST_HA9A_W_TOX |  | None | 0 | none | 100 | 0 | Probe | Temperature | None | overlyingwater | final | °C | 23.8
SML 9 | 312SME_L | SM Lower | WQ | MPSL-DFG_Field SOP_v1.0 | Bank | 2008-10-09 |  | Water_Grab | Grab | 1 | 0.1 | m | Estuaries | UCD-GC |  |  | samplewater | EPA 600/4-91-002 mod | 10 days | Hyalella azteca | GC_EST_HA9A_W_TOX |  | None | 0 | none | 100 | 1 | None | Survival | None | NA | 7 days | % | 100
SML 9 | 312SME_L | SM Lower | WQ | MPSL-DFG_Field SOP_v1.0 | Bank | 2008-10-09 |  | Water_Grab | Grab | 1 | 0.1 | m | Estuaries | UCD-GC |  |  | samplewater | EPA 600/4-91-002 mod | 10 days | Hyalella azteca | GC_EST_HA9A_W_TOX |  | None | 0 | none | 100 | 2 | None | Survival | None | NA | 7 days | % | 80
SML 9 | 312SME_L | SM Lower | WQ | MPSL-DFG_Field SOP_v1.0 | Bank | 2008-10-09 |  | Water_Grab | Grab | 1 | 0.1 | m | Estuaries | UCD-GC |  |  | samplewater | EPA 600/4-91-002 mod | 10 days | Hyalella azteca | GC_EST_HA9A_W_TOX |  | None | 0 | none | 100 | 3 | None | Survival | None | NA | 7 days | % | 90
SML 9 | 312SME_L | SM Lower | WQ | MPSL-DFG_Field SOP_v1.0 | Bank | 2008-10-09 |  | Water_Grab | Grab | 1 | 0.1 | m | Estuaries | UCD-GC |  |  | samplewater | EPA 600/4-91-002 mod | 10 days | Hyalella azteca | GC_EST_HA9A_W_TOX |  | None | 0 | none | 100 | 4 | None | Survival | None | NA | 7 days | % | 90
SML 9 | 312SME_L | SM Lower | WQ | MPSL-DFG_Field SOP_v1.0 | Bank | 2008-10-09 |  | Water_Grab | Grab | 1 | 0.1 | m | Estuaries | UCD-GC |  |  | samplewater | EPA 600/4-91-002 mod | 10 days | Hyalella azteca | GC_EST_HA9A_W_TOX |  | None | 0 | none | 100 | 5 | None | Survival | None | NA | 7 days | % | 100
SML 10 | 312SME_L | SM Lower | WQ | MPSL-DFG_Field SOP_v1.0 | Bank | 2009-02-07 |  | Water_Grab | Grab | 1 | 0.1 | m | Estuaries | UCD-GC |  |  | samplewater | EPA 600/4-91-002 mod | 10 days | Hyalella azteca | GC_EST_HA10A_W_TOX |  | None | 0 | none | 100 | 0 | Probe | Oxygen, Dissolved | None | overlyingwater | initial | mg/L | 8.39
SML 10 | 312SME_L | SM Lower | WQ | MPSL-DFG_Field SOP_v1.0 | Bank | 2009-02-07 |  | Water_Grab | Grab | 1 | 0.1 | m | Estuaries | UCD-GC |  |  | samplewater | EPA 600/4-91-002 mod | 10 days | Hyalella azteca | GC_EST_HA10A_W_TOX |  | None | 0 | none | 100 | 0 | Probe | Oxygen, Dissolved | None | overlyingwater | final | mg/L | 8.01
SML 10 | 312SME_L | SM Lower | WQ | MPSL-DFG_Field SOP_v1.0 | Bank | 2009-02-07 |  | Water_Grab | Grab | 1 | 0.1 | m | Estuaries | UCD-GC |  |  | samplewater | EPA 600/4-91-002 mod | 10 days | Hyalella azteca | GC_EST_HA10A_W_TOX |  | None | 0 | none | 100 | 0 | Probe | Oxygen, Dissolved | None | overlyingwater | low | mg/L | 8
SML 10 | 312SME_L | SM Lower | WQ | MPSL-DFG_Field SOP_v1.0 | Bank | 2009-02-07 |  | Water_Grab | Grab | 1 | 0.1 | m | Estuaries | UCD-GC |  |  | samplewater | EPA 600/4-91-002 mod | 10 days | Hyalella azteca | GC_EST_HA10A_W_TOX |  | None | 0 | none | 100 | 0 | Probe | Oxygen, Dissolved | None | overlyingwater | high | mg/L | 8.4
SML 10 | 312SME_L | SM Lower | WQ | MPSL-DFG_Field SOP_v1.0 | Bank | 2009-02-07 |  | Water_Grab | Grab | 1 | 0.1 | m | Estuaries | UCD-GC |  |  | samplewater | EPA 600/4-91-002 mod | 10 days | Hyalella azteca | GC_EST_HA10A_W_TOX |  | None | 0 | none | 100 | 0 | Probe | pH | None | overlyingwater | initial | none | 8.23
SML 10 | 312SME_L | SM Lower | WQ | MPSL-DFG_Field SOP_v1.0 | Bank | 2009-02-07 |  | Water_Grab | Grab | 1 | 0.1 | m | Estuaries | UCD-GC |  |  | samplewater | EPA 600/4-91-002 mod | 10 days | Hyalella azteca | GC_EST_HA10A_W_TOX |  | None | 0 | none | 100 | 0 | Probe | pH | None | overlyingwater | final | none | 8.54
SML 10 | 312SME_L | SM Lower | WQ | MPSL-DFG_Field SOP_v1.0 | Bank | 2009-02-07 |  | Water_Grab | Grab | 1 | 0.1 | m | Estuaries | UCD-GC |  |  | samplewater | EPA 600/4-91-002 mod | 10 days | Hyalella azteca | GC_EST_HA10A_W_TOX |  | None | 0 | none | 100 | 0 | Probe | SpecificConductivity | None | overlyingwater | initial | µS/cm | 11200
SML 10 | 312SME_L | SM Lower | WQ | MPSL-DFG_Field SOP_v1.0 | Bank | 2009-02-07 |  | Water_Grab | Grab | 1 | 0.1 | m | Estuaries | UCD-GC |  |  | samplewater | EPA 600/4-91-002 mod | 10 days | Hyalella azteca | GC_EST_HA10A_W_TOX |  | None | 0 | none | 100 | 0 | Probe | SpecificConductivity | None | overlyingwater | final | µS/cm | 11480
SML 10 | 312SME_L | SM Lower | WQ | MPSL-DFG_Field SOP_v1.0 | Bank | 2009-02-07 |  | Water_Grab | Grab | 1 | 0.1 | m | Estuaries | UCD-GC |  |  | samplewater | EPA 600/4-91-002 mod | 10 days | Hyalella azteca | GC_EST_HA10A_W_TOX |  | None | 0 | none | 100 | 0 | Probe | Ammonia as NH3 | Total | overlyingwater | initial | mg/L | 0.5
SML 10 | 312SME_L | SM Lower | WQ | MPSL-DFG_Field SOP_v1.0 | Bank | 2009-02-07 |  | Water_Grab | Grab | 1 | 0.1 | m | Estuaries | UCD-GC |  |  | samplewater | EPA 600/4-91-002 mod | 10 days | Hyalella azteca | GC_EST_HA10A_W_TOX |  | None | 0 | none | 100 | 0 | Probe | Ammonia as NH3 | Total | overlyingwater | final | mg/L | 0.9
SML 10 | 312SME_L | SM Lower | WQ | MPSL-DFG_Field SOP_v1.0 | Bank | 2009-02-07 |  | Water_Grab | Grab | 1 | 0.1 | m | Estuaries | UCD-GC |  |  | samplewater | EPA 600/4-91-002 mod | 10 days | Hyalella azteca | GC_EST_HA10A_W_TOX |  | None | 0 | none | 100 | 0 | Probe | Ammonia as NH3 | Unionized | overlyingwater | initial | mg/L | 0.044
SML 10 | 312SME_L | SM Lower | WQ | MPSL-DFG_Field SOP_v1.0 | Bank | 2009-02-07 |  | Water_Grab | Grab | 1 | 0.1 | m | Estuaries | UCD-GC |  |  | samplewater | EPA 600/4-91-002 mod | 10 days | Hyalella azteca | GC_EST_HA10A_W_TOX |  | None | 0 | none | 100 | 0 | Probe | Ammonia as NH3 | Unionized | overlyingwater | final | mg/L | 0.148
SML 10 | 312SME_L | SM Lower | WQ | MPSL-DFG_Field SOP_v1.0 | Bank | 2009-02-07 |  | Water_Grab | Grab | 1 | 0.1 | m | Estuaries | UCD-GC |  |  | samplewater | EPA 600/4-91-002 mod | 10 days | Hyalella azteca | GC_EST_HA10A_W_TOX |  | None | 0 | none | 100 | 0 | Probe | Nitrate as N | Total | overlyingwater | initial | mg/L | 26.8
SML 10 | 312SME_L | SM Lower | WQ | MPSL-DFG_Field SOP_v1.0 | Bank | 2009-02-07 |  | Water_Grab | Grab | 1 | 0.1 | m | Estuaries | UCD-GC |  |  | samplewater | EPA 600/4-91-002 mod | 10 days | Hyalella azteca | GC_EST_HA10A_W_TOX |  | None | 0 | none | 100 | 0 | Probe | Phosphate as P | Total | overlyingwater | initial | mg/L | 1.07
SML 10 | 312SME_L | SM Lower | WQ | MPSL-DFG_Field SOP_v1.0 | Bank | 2009-02-07 |  | Water_Grab | Grab | 1 | 0.1 | m | Estuaries | UCD-GC |  |  | samplewater | EPA 600/4-91-002 mod | 10 days | Hyalella azteca | GC_EST_HA10A_W_TOX |  | None | 0 | none | 100 | 0 | Probe | Turbidity | Total | overlyingwater | initial | NTU | 51.8
SML 10 | 312SME_L | SM Lower | WQ | MPSL-DFG_Field SOP_v1.0 | Bank | 2009-02-07 |  | Water_Grab | Grab | 1 | 0.1 | m | Estuaries | UCD-GC |  |  | samplewater | EPA 600/4-91-002 mod | 10 days | Hyalella azteca | GC_EST_HA10A_W_TOX |  | None | 0 | none | 100 | 0 | Probe | Alkalinity as CaCO3 | None | overlyingwater | initial | mg/L | 192
SML 10 | 312SME_L | SM Lower | WQ | MPSL-DFG_Field SOP_v1.0 | Bank | 2009-02-07 |  | Water_Grab | Grab | 1 | 0.1 | m | Estuaries | UCD-GC |  |  | samplewater | EPA 600/4-91-002 mod | 10 days | Hyalella azteca | GC_EST_HA10A_W_TOX |  | None | 0 | none | 100 | 0 | Probe | Hardness as CaCO3 | None | overlyingwater | initial | mg/L | 650
SML 10 | 312SME_L | SM Lower | WQ | MPSL-DFG_Field SOP_v1.0 | Bank | 2009-02-07 |  | Water_Grab | Grab | 1 | 0.1 | m | Estuaries | UCD-GC |  |  | samplewater | EPA 600/4-91-002 mod | 10 days | Hyalella azteca | GC_EST_HA10A_W_TOX |  | None | 0 | none | 100 | 0 | Probe | Temperature | None | overlyingwater | initial | °C | 22.1
SML 10 | 312SME_L | SM Lower | WQ | MPSL-DFG_Field SOP_v1.0 | Bank | 2009-02-07 |  | Water_Grab | Grab | 1 | 0.1 | m | Estuaries | UCD-GC |  |  | samplewater | EPA 600/4-91-002 mod | 10 days | Hyalella azteca | GC_EST_HA10A_W_TOX |  | None | 0 | none | 100 | 0 | Probe | Temperature | None | overlyingwater | final | °C | 22.8
SML 10 | 312SME_L | SM Lower | WQ | MPSL-DFG_Field SOP_v1.0 | Bank | 2009-02-07 |  | Water_Grab | Grab | 1 | 0.1 | m | Estuaries | UCD-GC |  |  | samplewater | EPA 600/4-91-002 mod | 10 days | Hyalella azteca | GC_EST_HA10A_W_TOX |  | None | 0 | none | 100 | 1 | None | Survival | None | NA | 7 days | % | 0
SML 10 | 312SME_L | SM Lower | WQ | MPSL-DFG_Field SOP_v1.0 | Bank | 2009-02-07 |  | Water_Grab | Grab | 1 | 0.1 | m | Estuaries | UCD-GC |  |  | samplewater | EPA 600/4-91-002 mod | 10 days | Hyalella azteca | GC_EST_HA10A_W_TOX |  | None | 0 | none | 100 | 2 | None | Survival | None | NA | 7 days | % | 0
SML 10 | 312SME_L | SM Lower | WQ | MPSL-DFG_Field SOP_v1.0 | Bank | 2009-02-07 |  | Water_Grab | Grab | 1 | 0.1 | m | Estuaries | UCD-GC |  |  | samplewater | EPA 600/4-91-002 mod | 10 days | Hyalella azteca | GC_EST_HA10A_W_TOX |  | None | 0 | none | 100 | 3 | None | Survival | None | NA | 7 days | % | 0
SML 10 | 312SME_L | SM Lower | WQ | MPSL-DFG_Field SOP_v1.0 | Bank | 2009-02-07 |  | Water_Grab | Grab | 1 | 0.1 | m | Estuaries | UCD-GC |  |  | samplewater | EPA 600/4-91-002 mod | 10 days | Hyalella azteca | GC_EST_HA10A_W_TOX |  | None | 0 | none | 100 | 4 | None | Survival | None | NA | 7 days | % | 0
SML 10 | 312SME_L | SM Lower | WQ | MPSL-DFG_Field SOP_v1.0 | Bank | 2009-02-07 |  | Water_Grab | Grab | 1 | 0.1 | m | Estuaries | UCD-GC |  |  | samplewater | EPA 600/4-91-002 mod | 10 days | Hyalella azteca | GC_EST_HA10A_W_TOX |  | None | 0 | none | 100 | 5 | None | Survival | None | NA | 7 days | % | 0
SML 11 | 312SME_L | SM Lower | WQ | MPSL-DFG_Field SOP_v1.0 | Bank | 2009-09-08 | 11:00 | Water_Grab | Grab | 1 | 0.1 | m | Estuaries | UCD-GC |  |  | samplewater | EPA 600/4-91-002 mod | 10 days | Hyalella azteca | GC_EST_HA11_W_TOX |  | None | 0 | none | 100 | 0 | Probe | Oxygen, Dissolved | None | overlyingwater | initial | mg/L | 8.23
SML 11 | 312SME_L | SM Lower | WQ | MPSL-DFG_Field SOP_v1.0 | Bank | 2009-09-08 | 11:00 | Water_Grab | Grab | 1 | 0.1 | m | Estuaries | UCD-GC |  |  | samplewater | EPA 600/4-91-002 mod | 10 days | Hyalella azteca | GC_EST_HA11_W_TOX |  | None | 0 | none | 100 | 0 | Probe | Oxygen, Dissolved | None | overlyingwater | final | mg/L | 8.22
SML 11 | 312SME_L | SM Lower | WQ | MPSL-DFG_Field SOP_v1.0 | Bank | 2009-09-08 | 11:00 | Water_Grab | Grab | 1 | 0.1 | m | Estuaries | UCD-GC |  |  | samplewater | EPA 600/4-91-002 mod | 10 days | Hyalella azteca | GC_EST_HA11_W_TOX |  | None | 0 | none | 100 | 0 | Probe | Oxygen, Dissolved | None | overlyingwater | low | mg/L | 7.51
SML 11 | 312SME_L | SM Lower | WQ | MPSL-DFG_Field SOP_v1.0 | Bank | 2009-09-08 | 11:00 | Water_Grab | Grab | 1 | 0.1 | m | Estuaries | UCD-GC |  |  | samplewater | EPA 600/4-91-002 mod | 10 days | Hyalella azteca | GC_EST_HA11_W_TOX |  | None | 0 | none | 100 | 0 | Probe | Oxygen, Dissolved | None | overlyingwater | high | mg/L | 8.23
SML 11 | 312SME_L | SM Lower | WQ | MPSL-DFG_Field SOP_v1.0 | Bank | 2009-09-08 | 11:00 | Water_Grab | Grab | 1 | 0.1 | m | Estuaries | UCD-GC |  |  | samplewater | EPA 600/4-91-002 mod | 10 days | Hyalella azteca | GC_EST_HA11_W_TOX |  | None | 0 | none | 100 | 0 | Probe | pH | None | overlyingwater | initial | none | 8.39
SML 11 | 312SME_L | SM Lower | WQ | MPSL-DFG_Field SOP_v1.0 | Bank | 2009-09-08 | 11:00 | Water_Grab | Grab | 1 | 0.1 | m | Estuaries | UCD-GC |  |  | samplewater | EPA 600/4-91-002 mod | 10 days | Hyalella azteca | GC_EST_HA11_W_TOX |  | None | 0 | none | 100 | 0 | Probe | pH | None | overlyingwater | final | none | 8.58
SML 11 | 312SME_L | SM Lower | WQ | MPSL-DFG_Field SOP_v1.0 | Bank | 2009-09-08 | 11:00 | Water_Grab | Grab | 1 | 0.1 | m | Estuaries | UCD-GC |  |  | samplewater | EPA 600/4-91-002 mod | 10 days | Hyalella azteca | GC_EST_HA11_W_TOX |  | None | 0 | none | 100 | 0 | Probe | SpecificConductivity | None | overlyingwater | initial | µS/cm | 4295
SML 11 | 312SME_L | SM Lower | WQ | MPSL-DFG_Field SOP_v1.0 | Bank | 2009-09-08 | 11:00 | Water_Grab | Grab | 1 | 0.1 | m | Estuaries | UCD-GC |  |  | samplewater | EPA 600/4-91-002 mod | 10 days | Hyalella azteca | GC_EST_HA11_W_TOX |  | None | 0 | none | 100 | 0 | Probe | SpecificConductivity | None | overlyingwater | final | µS/cm | 5753
SML 11 | 312SME_L | SM Lower | WQ | MPSL-DFG_Field SOP_v1.0 | Bank | 2009-09-08 | 11:00 | Water_Grab | Grab | 1 | 0.1 | m | Estuaries | UCD-GC |  |  | samplewater | EPA 600/4-91-002 mod | 10 days | Hyalella azteca | GC_EST_HA11_W_TOX |  | None | 0 | none | 100 | 0 | Probe | Ammonia as NH3 | Total | overlyingwater | initial | mg/L | -88 | ND
SML 11 | 312SME_L | SM Lower | WQ | MPSL-DFG_Field SOP_v1.0 | Bank | 2009-09-08 | 11:00 | Water_Grab | Grab | 1 | 0.1 | m | Estuaries | UCD-GC |  |  | samplewater | EPA 600/4-91-002 mod | 10 days | Hyalella azteca | GC_EST_HA11_W_TOX |  | None | 0 | none | 100 | 0 | Probe | Ammonia as NH3 | Total | overlyingwater | final | mg/L | 0
SML 11 | 312SME_L | SM Lower | WQ | MPSL-DFG_Field SOP_v1.0 | Bank | 2009-09-08 | 11:00 | Water_Grab | Grab | 1 | 0.1 | m | Estuaries | UCD-GC |  |  | samplewater | EPA 600/4-91-002 mod | 10 days | Hyalella azteca | GC_EST_HA11_W_TOX |  | None | 0 | none | 100 | 0 | Probe | Ammonia as NH3 | Unionized | overlyingwater | initial | mg/L | -88 | ND
SML 11 | 312SME_L | SM Lower | WQ | MPSL-DFG_Field SOP_v1.0 | Bank | 2009-09-08 | 11:00 | Water_Grab | Grab | 1 | 0.1 | m | Estuaries | UCD-GC |  |  | samplewater | EPA 600/4-91-002 mod | 10 days | Hyalella azteca | GC_EST_HA11_W_TOX |  | None | 0 | none | 100 | 0 | Probe | Ammonia as NH3 | Unionized | overlyingwater | final | mg/L | 0
SML 11 | 312SME_L | SM Lower | WQ | MPSL-DFG_Field SOP_v1.0 | Bank | 2009-09-08 | 11:00 | Water_Grab | Grab | 1 | 0.1 | m | Estuaries | UCD-GC |  |  | samplewater | EPA 600/4-91-002 mod | 10 days | Hyalella azteca | GC_EST_HA11_W_TOX |  | None | 0 | none | 100 | 0 | Probe | Nitrate as N | Total | overlyingwater | initial | mg/L | 21.9
SML 11 | 312SME_L | SM Lower | WQ | MPSL-DFG_Field SOP_v1.0 | Bank | 2009-09-08 | 11:00 | Water_Grab | Grab | 1 | 0.1 | m | Estuaries | UCD-GC |  |  | samplewater | EPA 600/4-91-002 mod | 10 days | Hyalella azteca | GC_EST_HA11_W_TOX |  | None | 0 | none | 100 | 0 | Probe | Phosphate as P | Total | overlyingwater | initial | mg/L | 0.45
SML 11 | 312SME_L | SM Lower | WQ | MPSL-DFG_Field SOP_v1.0 | Bank | 2009-09-08 | 11:00 | Water_Grab | Grab | 1 | 0.1 | m | Estuaries | UCD-GC |  |  | samplewater | EPA 600/4-91-002 mod | 10 days | Hyalella azteca | GC_EST_HA11_W_TOX |  | None | 0 | none | 100 | 0 | Probe | Turbidity | Total | overlyingwater | initial | NTU | -88 | NR |  | Not Analyzed
SML 11 | 312SME_L | SM Lower | WQ | MPSL-DFG_Field SOP_v1.0 | Bank | 2009-09-08 | 11:00 | Water_Grab | Grab | 1 | 0.1 | m | Estuaries | UCD-GC |  |  | samplewater | EPA 600/4-91-002 mod | 10 days | Hyalella azteca | GC_EST_HA11_W_TOX |  | None | 0 | none | 100 | 0 | Probe | Alkalinity as CaCO3 | None | overlyingwater | initial | mg/L | 178
SML 11 | 312SME_L | SM Lower | WQ | MPSL-DFG_Field SOP_v1.0 | Bank | 2009-09-08 | 11:00 | Water_Grab | Grab | 1 | 0.1 | m | Estuaries | UCD-GC |  |  | samplewater | EPA 600/4-91-002 mod | 10 days | Hyalella azteca | GC_EST_HA11_W_TOX |  | None | 0 | none | 100 | 0 | Probe | Hardness as CaCO3 | None | overlyingwater | initial | mg/L | 654
SML 11 | 312SME_L | SM Lower | WQ | MPSL-DFG_Field SOP_v1.0 | Bank | 2009-09-08 | 11:00 | Water_Grab | Grab | 1 | 0.1 | m | Estuaries | UCD-GC |  |  | samplewater | EPA 600/4-91-002 mod | 10 days | Hyalella azteca | GC_EST_HA11_W_TOX |  | None | 0 | none | 100 | 0 | Probe | Temperature | None | overlyingwater | initial | °C | 23.5
SML 11 | 312SME_L | SM Lower | WQ | MPSL-DFG_Field SOP_v1.0 | Bank | 2009-09-08 | 11:00 | Water_Grab | Grab | 1 | 0.1 | m | Estuaries | UCD-GC |  |  | samplewater | EPA 600/4-91-002 mod | 10 days | Hyalella azteca | GC_EST_HA11_W_TOX |  | None | 0 | none | 100 | 0 | Probe | Temperature | None | overlyingwater | final | °C | 23.6
SML 11 | 312SME_L | SM Lower | WQ | MPSL-DFG_Field SOP_v1.0 | Bank | 2009-09-08 | 11:00 | Water_Grab | Grab | 1 | 0.1 | m | Estuaries | UCD-GC |  |  | samplewater | EPA 600/4-91-002 mod | 10 days | Hyalella azteca | GC_EST_HA11_W_TOX |  | None | 0 | none | 100 | 1 | None | Survival | None | NA | 7 days | % | 100
SML 11 | 312SME_L | SM Lower | WQ | MPSL-DFG_Field SOP_v1.0 | Bank | 2009-09-08 | 11:00 | Water_Grab | Grab | 1 | 0.1 | m | Estuaries | UCD-GC |  |  | samplewater | EPA 600/4-91-002 mod | 10 days | Hyalella azteca | GC_EST_HA11_W_TOX |  | None | 0 | none | 100 | 2 | None | Survival | None | NA | 7 days | % | 100
SML 11 | 312SME_L | SM Lower | WQ | MPSL-DFG_Field SOP_v1.0 | Bank | 2009-09-08 | 11:00 | Water_Grab | Grab | 1 | 0.1 | m | Estuaries | UCD-GC |  |  | samplewater | EPA 600/4-91-002 mod | 10 days | Hyalella azteca | GC_EST_HA11_W_TOX |  | None | 0 | none | 100 | 3 | None | Survival | None | NA | 7 days | % | 90.9091
SML 11 | 312SME_L | SM Lower | WQ | MPSL-DFG_Field SOP_v1.0 | Bank | 2009-09-08 | 11:00 | Water_Grab | Grab | 1 | 0.1 | m | Estuaries | UCD-GC |  |  | samplewater | EPA 600/4-91-002 mod | 10 days | Hyalella azteca | GC_EST_HA11_W_TOX |  | None | 0 | none | 100 | 4 | None | Survival | None | NA | 7 days | % | 100
SML 11 | 312SME_L | SM Lower | WQ | MPSL-DFG_Field SOP_v1.0 | Bank | 2009-09-08 | 11:00 | Water_Grab | Grab | 1 | 0.1 | m | Estuaries | UCD-GC |  |  | samplewater | EPA 600/4-91-002 mod | 10 days | Hyalella azteca | GC_EST_HA11_W_TOX |  | None | 0 | none | 100 | 5 | None | Survival | None | NA | 7 days | % | 100
SML 12 | 312SME_L | SM Lower | WQ | MPSL-DFG_Field SOP_v1.0 | Bank | 2009-09-23 | 10:20 | Water_Grab | Grab | 1 | 0.1 | m | Estuaries | UCD-GC |  |  | samplewater | EPA 600/4-91-002 mod | 10 days | Hyalella azteca | GC_EST_HA12_W_TOX |  | None | 0 | none | 100 | 0 | Probe | Oxygen, Dissolved | None | overlyingwater | initial | mg/L | 8.96
SML 12 | 312SME_L | SM Lower | WQ | MPSL-DFG_Field SOP_v1.0 | Bank | 2009-09-23 | 10:20 | Water_Grab | Grab | 1 | 0.1 | m | Estuaries | UCD-GC |  |  | samplewater | EPA 600/4-91-002 mod | 10 days | Hyalella azteca | GC_EST_HA12_W_TOX |  | None | 0 | none | 100 | 0 | Probe | Oxygen, Dissolved | None | overlyingwater | final | mg/L | 7.51
SML 12 | 312SME_L | SM Lower | WQ | MPSL-DFG_Field SOP_v1.0 | Bank | 2009-09-23 | 10:20 | Water_Grab | Grab | 1 | 0.1 | m | Estuaries | UCD-GC |  |  | samplewater | EPA 600/4-91-002 mod | 10 days | Hyalella azteca | GC_EST_HA12_W_TOX |  | None | 0 | none | 100 | 0 | Probe | Oxygen, Dissolved | None | overlyingwater | low | mg/L | 7.51
SML 12 | 312SME_L | SM Lower | WQ | MPSL-DFG_Field SOP_v1.0 | Bank | 2009-09-23 | 10:20 | Water_Grab | Grab | 1 | 0.1 | m | Estuaries | UCD-GC |  |  | samplewater | EPA 600/4-91-002 mod | 10 days | Hyalella azteca | GC_EST_HA12_W_TOX |  | None | 0 | none | 100 | 0 | Probe | Oxygen, Dissolved | None | overlyingwater | high | mg/L | 8.96
SML 12 | 312SME_L | SM Lower | WQ | MPSL-DFG_Field SOP_v1.0 | Bank | 2009-09-23 | 10:20 | Water_Grab | Grab | 1 | 0.1 | m | Estuaries | UCD-GC |  |  | samplewater | EPA 600/4-91-002 mod | 10 days | Hyalella azteca | GC_EST_HA12_W_TOX |  | None | 0 | none | 100 | 0 | Probe | pH | None | overlyingwater | initial | none | 8.11
SML 12 | 312SME_L | SM Lower | WQ | MPSL-DFG_Field SOP_v1.0 | Bank | 2009-09-23 | 10:20 | Water_Grab | Grab | 1 | 0.1 | m | Estuaries | UCD-GC |  |  | samplewater | EPA 600/4-91-002 mod | 10 days | Hyalella azteca | GC_EST_HA12_W_TOX |  | None | 0 | none | 100 | 0 | Probe | pH | None | overlyingwater | final | none | 8.69
SML 12 | 312SME_L | SM Lower | WQ | MPSL-DFG_Field SOP_v1.0 | Bank | 2009-09-23 | 10:20 | Water_Grab | Grab | 1 | 0.1 | m | Estuaries | UCD-GC |  |  | samplewater | EPA 600/4-91-002 mod | 10 days | Hyalella azteca | GC_EST_HA12_W_TOX |  | None | 0 | none | 100 | 0 | Probe | SpecificConductivity | None | overlyingwater | initial | µS/cm | 5001
SML 12 | 312SME_L | SM Lower | WQ | MPSL-DFG_Field SOP_v1.0 | Bank | 2009-09-23 | 10:20 | Water_Grab | Grab | 1 | 0.1 | m | Estuaries | UCD-GC |  |  | samplewater | EPA 600/4-91-002 mod | 10 days | Hyalella azteca | GC_EST_HA12_W_TOX |  | None | 0 | none | 100 | 0 | Probe | SpecificConductivity | None | overlyingwater | final | µS/cm | 7860
SML 12 | 312SME_L | SM Lower | WQ | MPSL-DFG_Field SOP_v1.0 | Bank | 2009-09-23 | 10:20 | Water_Grab | Grab | 1 | 0.1 | m | Estuaries | UCD-GC |  |  | samplewater | EPA 600/4-91-002 mod | 10 days | Hyalella azteca | GC_EST_HA12_W_TOX |  | None | 0 | none | 100 | 0 | Probe | Ammonia as NH3 | Total | overlyingwater | initial | mg/L | 0.4
SML 12 | 312SME_L | SM Lower | WQ | MPSL-DFG_Field SOP_v1.0 | Bank | 2009-09-23 | 10:20 | Water_Grab | Grab | 1 | 0.1 | m | Estuaries | UCD-GC |  |  | samplewater | EPA 600/4-91-002 mod | 10 days | Hyalella azteca | GC_EST_HA12_W_TOX |  | None | 0 | none | 100 | 0 | Probe | Ammonia as NH3 | Total | overlyingwater | final | mg/L | 0.6
SML 12 | 312SME_L | SM Lower | WQ | MPSL-DFG_Field SOP_v1.0 | Bank | 2009-09-23 | 10:20 | Water_Grab | Grab | 1 | 0.1 | m | Estuaries | UCD-GC |  |  | samplewater | EPA 600/4-91-002 mod | 10 days | Hyalella azteca | GC_EST_HA12_W_TOX |  | None | 0 | none | 100 | 0 | Probe | Ammonia as NH3 | Unionized | overlyingwater | initial | mg/L | 0.027
SML 12 | 312SME_L | SM Lower | WQ | MPSL-DFG_Field SOP_v1.0 | Bank | 2009-09-23 | 10:20 | Water_Grab | Grab | 1 | 0.1 | m | Estuaries | UCD-GC |  |  | samplewater | EPA 600/4-91-002 mod | 10 days | Hyalella azteca | GC_EST_HA12_W_TOX |  | None | 0 | none | 100 | 0 | Probe | Ammonia as NH3 | Unionized | overlyingwater | final | mg/L | 0.131
SML 12 | 312SME_L | SM Lower | WQ | MPSL-DFG_Field SOP_v1.0 | Bank | 2009-09-23 | 10:20 | Water_Grab | Grab | 1 | 0.1 | m | Estuaries | UCD-GC |  |  | samplewater | EPA 600/4-91-002 mod | 10 days | Hyalella azteca | GC_EST_HA12_W_TOX |  | None | 0 | none | 100 | 0 | Probe | Nitrate as N | Total | overlyingwater | initial | mg/L | 17.5
SML 12 | 312SME_L | SM Lower | WQ | MPSL-DFG_Field SOP_v1.0 | Bank | 2009-09-23 | 10:20 | Water_Grab | Grab | 1 | 0.1 | m | Estuaries | UCD-GC |  |  | samplewater | EPA 600/4-91-002 mod | 10 days | Hyalella azteca | GC_EST_HA12_W_TOX |  | None | 0 | none | 100 | 0 | Probe | Phosphate as P | Total | overlyingwater | initial | mg/L | 0.63
SML 12 | 312SME_L | SM Lower | WQ | MPSL-DFG_Field SOP_v1.0 | Bank | 2009-09-23 | 10:20 | Water_Grab | Grab | 1 | 0.1 | m | Estuaries | UCD-GC |  |  | samplewater | EPA 600/4-91-002 mod | 10 days | Hyalella azteca | GC_EST_HA12_W_TOX |  | None | 0 | none | 100 | 0 | Probe | Turbidity | Total | overlyingwater | initial | NTU | -88 | NR |  | Not Analyzed
SML 12 | 312SME_L | SM Lower | WQ | MPSL-DFG_Field SOP_v1.0 | Bank | 2009-09-23 | 10:20 | Water_Grab | Grab | 1 | 0.1 | m | Estuaries | UCD-GC |  |  | samplewater | EPA 600/4-91-002 mod | 10 days | Hyalella azteca | GC_EST_HA12_W_TOX |  | None | 0 | none | 100 | 0 | Probe | Alkalinity as CaCO3 | None | overlyingwater | initial | mg/L | 204
SML 12 | 312SME_L | SM Lower | WQ | MPSL-DFG_Field SOP_v1.0 | Bank | 2009-09-23 | 10:20 | Water_Grab | Grab | 1 | 0.1 | m | Estuaries | UCD-GC |  |  | samplewater | EPA 600/4-91-002 mod | 10 days | Hyalella azteca | GC_EST_HA12_W_TOX |  | None | 0 | none | 100 | 0 | Probe | Hardness as CaCO3 | None | overlyingwater | initial | mg/L | 1490
SML 12 | 312SME_L | SM Lower | WQ | MPSL-DFG_Field SOP_v1.0 | Bank | 2009-09-23 | 10:20 | Water_Grab | Grab | 1 | 0.1 | m | Estuaries | UCD-GC |  |  | samplewater | EPA 600/4-91-002 mod | 10 days | Hyalella azteca | GC_EST_HA12_W_TOX |  | None | 0 | none | 100 | 0 | Probe | Temperature | None | overlyingwater | initial | °C | 25.4
SML 12 | 312SME_L | SM Lower | WQ | MPSL-DFG_Field SOP_v1.0 | Bank | 2009-09-23 | 10:20 | Water_Grab | Grab | 1 | 0.1 | m | Estuaries | UCD-GC |  |  | samplewater | EPA 600/4-91-002 mod | 10 days | Hyalella azteca | GC_EST_HA12_W_TOX |  | None | 0 | none | 100 | 0 | Probe | Temperature | None | overlyingwater | final | °C | 23.2
SML 12 | 312SME_L | SM Lower | WQ | MPSL-DFG_Field SOP_v1.0 | Bank | 2009-09-23 | 10:20 | Water_Grab | Grab | 1 | 0.1 | m | Estuaries | UCD-GC |  |  | samplewater | EPA 600/4-91-002 mod | 10 days | Hyalella azteca | GC_EST_HA12_W_TOX |  | None | 0 | none | 100 | 1 | None | Survival | None | NA | 7 days | % | 100
SML 12 | 312SME_L | SM Lower | WQ | MPSL-DFG_Field SOP_v1.0 | Bank | 2009-09-23 | 10:20 | Water_Grab | Grab | 1 | 0.1 | m | Estuaries | UCD-GC |  |  | samplewater | EPA 600/4-91-002 mod | 10 days | Hyalella azteca | GC_EST_HA12_W_TOX |  | None | 0 | none | 100 | 2 | None | Survival | None | NA | 7 days | % | 100
SML 12 | 312SME_L | SM Lower | WQ | MPSL-DFG_Field SOP_v1.0 | Bank | 2009-09-23 | 10:20 | Water_Grab | Grab | 1 | 0.1 | m | Estuaries | UCD-GC |  |  | samplewater | EPA 600/4-91-002 mod | 10 days | Hyalella azteca | GC_EST_HA12_W_TOX |  | None | 0 | none | 100 | 3 | None | Survival | None | NA | 7 days | % | 100
SML 12 | 312SME_L | SM Lower | WQ | MPSL-DFG_Field SOP_v1.0 | Bank | 2009-09-23 | 10:20 | Water_Grab | Grab | 1 | 0.1 | m | Estuaries | UCD-GC |  |  | samplewater | EPA 600/4-91-002 mod | 10 days | Hyalella azteca | GC_EST_HA12_W_TOX |  | None | 0 | none | 100 | 4 | None | Survival | None | NA | 7 days | % | 100
SML 12 | 312SME_L | SM Lower | WQ | MPSL-DFG_Field SOP_v1.0 | Bank | 2009-09-23 | 10:20 | Water_Grab | Grab | 1 | 0.1 | m | Estuaries | UCD-GC |  |  | samplewater | EPA 600/4-91-002 mod | 10 days | Hyalella azteca | GC_EST_HA12_W_TOX |  | None | 0 | none | 100 | 5 | None | Survival | None | NA | 7 days | % | 100
SML 13 | 312SME_L | SM Lower | WQ | MPSL-DFG_Field SOP_v1.0 | Bank | 2009-10-15 | 9:00 | Water_Grab | Grab | 1 | 0.1 | m | Estuaries | UCD-GC |  |  | samplewater | EPA 600/4-91-002 mod | 10 days | Hyalella azteca | GC_EST_HA13_W_TOX |  | None | 0 | none | 100 | 0 | Probe | Oxygen, Dissolved | None | overlyingwater | initial | mg/L | 8.84
SML 13 | 312SME_L | SM Lower | WQ | MPSL-DFG_Field SOP_v1.0 | Bank | 2009-10-15 | 9:00 | Water_Grab | Grab | 1 | 0.1 | m | Estuaries | UCD-GC |  |  | samplewater | EPA 600/4-91-002 mod | 10 days | Hyalella azteca | GC_EST_HA13_W_TOX |  | None | 0 | none | 100 | 0 | Probe | Oxygen, Dissolved | None | overlyingwater | final | mg/L | -88 | NR |  | Not Analyzed
SML 13 | 312SME_L | SM Lower | WQ | MPSL-DFG_Field SOP_v1.0 | Bank | 2009-10-15 | 9:00 | Water_Grab | Grab | 1 | 0.1 | m | Estuaries | UCD-GC |  |  | samplewater | EPA 600/4-91-002 mod | 10 days | Hyalella azteca | GC_EST_HA13_W_TOX |  | None | 0 | none | 100 | 0 | Probe | Oxygen, Dissolved | None | overlyingwater | low | mg/L | 8.11
SML 13 | 312SME_L | SM Lower | WQ | MPSL-DFG_Field SOP_v1.0 | Bank | 2009-10-15 | 9:00 | Water_Grab | Grab | 1 | 0.1 | m | Estuaries | UCD-GC |  |  | samplewater | EPA 600/4-91-002 mod | 10 days | Hyalella azteca | GC_EST_HA13_W_TOX |  | None | 0 | none | 100 | 0 | Probe | Oxygen, Dissolved | None | overlyingwater | high | mg/L | 8.84
SML 13 | 312SME_L | SM Lower | WQ | MPSL-DFG_Field SOP_v1.0 | Bank | 2009-10-15 | 9:00 | Water_Grab | Grab | 1 | 0.1 | m | Estuaries | UCD-GC |  |  | samplewater | EPA 600/4-91-002 mod | 10 days | Hyalella azteca | GC_EST_HA13_W_TOX |  | None | 0 | none | 100 | 0 | Probe | pH | None | overlyingwater | initial | none | 7.97
SML 13 | 312SME_L | SM Lower | WQ | MPSL-DFG_Field SOP_v1.0 | Bank | 2009-10-15 | 9:00 | Water_Grab | Grab | 1 | 0.1 | m | Estuaries | UCD-GC |  |  | samplewater | EPA 600/4-91-002 mod | 10 days | Hyalella azteca | GC_EST_HA13_W_TOX |  | None | 0 | none | 100 | 0 | Probe | pH | None | overlyingwater | final | none | -88 | NR |  | Not Analyzed
SML 13 | 312SME_L | SM Lower | WQ | MPSL-DFG_Field SOP_v1.0 | Bank | 2009-10-15 | 9:00 | Water_Grab | Grab | 1 | 0.1 | m | Estuaries | UCD-GC |  |  | samplewater | EPA 600/4-91-002 mod | 10 days | Hyalella azteca | GC_EST_HA13_W_TOX |  | None | 0 | none | 100 | 0 | Probe | SpecificConductivity | None | overlyingwater | initial | µS/cm | 8428
SML 13 | 312SME_L | SM Lower | WQ | MPSL-DFG_Field SOP_v1.0 | Bank | 2009-10-15 | 9:00 | Water_Grab | Grab | 1 | 0.1 | m | Estuaries | UCD-GC |  |  | samplewater | EPA 600/4-91-002 mod | 10 days | Hyalella azteca | GC_EST_HA13_W_TOX |  | None | 0 | none | 100 | 0 | Probe | SpecificConductivity | None | overlyingwater | final | µS/cm | -88 | NR |  | Not Analyzed
SML 13 | 312SME_L | SM Lower | WQ | MPSL-DFG_Field SOP_v1.0 | Bank | 2009-10-15 | 9:00 | Water_Grab | Grab | 1 | 0.1 | m | Estuaries | UCD-GC |  |  | samplewater | EPA 600/4-91-002 mod | 10 days | Hyalella azteca | GC_EST_HA13_W_TOX |  | None | 0 | none | 100 | 0 | Probe | Ammonia as NH3 | Total | overlyingwater | initial | mg/L | 1.3
SML 13 | 312SME_L | SM Lower | WQ | MPSL-DFG_Field SOP_v1.0 | Bank | 2009-10-15 | 9:00 | Water_Grab | Grab | 1 | 0.1 | m | Estuaries | UCD-GC |  |  | samplewater | EPA 600/4-91-002 mod | 10 days | Hyalella azteca | GC_EST_HA13_W_TOX |  | None | 0 | none | 100 | 0 | Probe | Ammonia as NH3 | Total | overlyingwater | final | mg/L | -88 | NR |  | Not Analyzed
SML 13 | 312SME_L | SM Lower | WQ | MPSL-DFG_Field SOP_v1.0 | Bank | 2009-10-15 | 9:00 | Water_Grab | Grab | 1 | 0.1 | m | Estuaries | UCD-GC |  |  | samplewater | EPA 600/4-91-002 mod | 10 days | Hyalella azteca | GC_EST_HA13_W_TOX |  | None | 0 | none | 100 | 0 | Probe | Ammonia as NH3 | Unionized | overlyingwater | initial | mg/L | 0.066
SML 13 | 312SME_L | SM Lower | WQ | MPSL-DFG_Field SOP_v1.0 | Bank | 2009-10-15 | 9:00 | Water_Grab | Grab | 1 | 0.1 | m | Estuaries | UCD-GC |  |  | samplewater | EPA 600/4-91-002 mod | 10 days | Hyalella azteca | GC_EST_HA13_W_TOX |  | None | 0 | none | 100 | 0 | Probe | Ammonia as NH3 | Unionized | overlyingwater | final | mg/L | -88 | NR |  | Not Analyzed
SML 13 | 312SME_L | SM Lower | WQ | MPSL-DFG_Field SOP_v1.0 | Bank | 2009-10-15 | 9:00 | Water_Grab | Grab | 1 | 0.1 | m | Estuaries | UCD-GC |  |  | samplewater | EPA 600/4-91-002 mod | 10 days | Hyalella azteca | GC_EST_HA13_W_TOX |  | None | 0 | none | 100 | 0 | Probe | Nitrate as N | Total | overlyingwater | initial | mg/L | -88 | NR |  | Not Analyzed
SML 13 | 312SME_L | SM Lower | WQ | MPSL-DFG_Field SOP_v1.0 | Bank | 2009-10-15 | 9:00 | Water_Grab | Grab | 1 | 0.1 | m | Estuaries | UCD-GC |  |  | samplewater | EPA 600/4-91-002 mod | 10 days | Hyalella azteca | GC_EST_HA13_W_TOX |  | None | 0 | none | 100 | 0 | Probe | Phosphate as P | Total | overlyingwater | initial | mg/L | -88 | NR |  | Not Analyzed
SML 13 | 312SME_L | SM Lower | WQ | MPSL-DFG_Field SOP_v1.0 | Bank | 2009-10-15 | 9:00 | Water_Grab | Grab | 1 | 0.1 | m | Estuaries | UCD-GC |  |  | samplewater | EPA 600/4-91-002 mod | 10 days | Hyalella azteca | GC_EST_HA13_W_TOX |  | None | 0 | none | 100 | 0 | Probe | Turbidity | Total | overlyingwater | initial | NTU | -88 | NR |  | Not Analyzed
SML 13 | 312SME_L | SM Lower | WQ | MPSL-DFG_Field SOP_v1.0 | Bank | 2009-10-15 | 9:00 | Water_Grab | Grab | 1 | 0.1 | m | Estuaries | UCD-GC |  |  | samplewater | EPA 600/4-91-002 mod | 10 days | Hyalella azteca | GC_EST_HA13_W_TOX |  | None | 0 | none | 100 | 0 | Probe | Alkalinity as CaCO3 | None | overlyingwater | initial | mg/L | 224
SML 13 | 312SME_L | SM Lower | WQ | MPSL-DFG_Field SOP_v1.0 | Bank | 2009-10-15 | 9:00 | Water_Grab | Grab | 1 | 0.1 | m | Estuaries | UCD-GC |  |  | samplewater | EPA 600/4-91-002 mod | 10 days | Hyalella azteca | GC_EST_HA13_W_TOX |  | None | 0 | none | 100 | 0 | Probe | Hardness as CaCO3 | None | overlyingwater | initial | mg/L | 1815
SML 13 | 312SME_L | SM Lower | WQ | MPSL-DFG_Field SOP_v1.0 | Bank | 2009-10-15 | 9:00 | Water_Grab | Grab | 1 | 0.1 | m | Estuaries | UCD-GC |  |  | samplewater | EPA 600/4-91-002 mod | 10 days | Hyalella azteca | GC_EST_HA13_W_TOX |  | None | 0 | none | 100 | 0 | Probe | Temperature | None | overlyingwater | initial | °C | 24.5
SML 13 | 312SME_L | SM Lower | WQ | MPSL-DFG_Field SOP_v1.0 | Bank | 2009-10-15 | 9:00 | Water_Grab | Grab | 1 | 0.1 | m | Estuaries | UCD-GC |  |  | samplewater | EPA 600/4-91-002 mod | 10 days | Hyalella azteca | GC_EST_HA13_W_TOX |  | None | 0 | none | 100 | 0 | Probe | Temperature | None | overlyingwater | final | °C | 22.7
SML 13 | 312SME_L | SM Lower | WQ | MPSL-DFG_Field SOP_v1.0 | Bank | 2009-10-15 | 9:00 | Water_Grab | Grab | 1 | 0.1 | m | Estuaries | UCD-GC |  |  | samplewater | EPA 600/4-91-002 mod | 10 days | Hyalella azteca | GC_EST_HA13_W_TOX |  | None | 0 | none | 100 | 1 | None | Survival | None | NA | 7 days | % | 0
SML 13 | 312SME_L | SM Lower | WQ | MPSL-DFG_Field SOP_v1.0 | Bank | 2009-10-15 | 9:00 | Water_Grab | Grab | 1 | 0.1 | m | Estuaries | UCD-GC |  |  | samplewater | EPA 600/4-91-002 mod | 10 days | Hyalella azteca | GC_EST_HA13_W_TOX |  | None | 0 | none | 100 | 2 | None | Survival | None | NA | 7 days | % | 0
SML 13 | 312SME_L | SM Lower | WQ | MPSL-DFG_Field SOP_v1.0 | Bank | 2009-10-15 | 9:00 | Water_Grab | Grab | 1 | 0.1 | m | Estuaries | UCD-GC |  |  | samplewater | EPA 600/4-91-002 mod | 10 days | Hyalella azteca | GC_EST_HA13_W_TOX |  | None | 0 | none | 100 | 3 | None | Survival | None | NA | 7 days | % | 0
SML 13 | 312SME_L | SM Lower | WQ | MPSL-DFG_Field SOP_v1.0 | Bank | 2009-10-15 | 9:00 | Water_Grab | Grab | 1 | 0.1 | m | Estuaries | UCD-GC |  |  | samplewater | EPA 600/4-91-002 mod | 10 days | Hyalella azteca | GC_EST_HA13_W_TOX |  | None | 0 | none | 100 | 4 | None | Survival | None | NA | 7 days | % | 0
SML 13 | 312SME_L | SM Lower | WQ | MPSL-DFG_Field SOP_v1.0 | Bank | 2009-10-15 | 9:00 | Water_Grab | Grab | 1 | 0.1 | m | Estuaries | UCD-GC |  |  | samplewater | EPA 600/4-91-002 mod | 10 days | Hyalella azteca | GC_EST_HA13_W_TOX |  | None | 0 | none | 100 | 5 | None | Survival | None | NA | 7 days | % | 0
SML 14 | 312SME_L | SM Lower | WQ | MPSL-DFG_Field SOP_v1.0 | Bank | 2009-10-21 | 11:40 | Water_Grab | Grab | 1 | 0.1 | m | Estuaries | UCD-GC |  |  | samplewater | EPA 600/4-91-002 mod | 10 days | Hyalella azteca | GC_EST_HA14_W_TOX |  | None | 0 | none | 100 | 0 | Probe | Oxygen, Dissolved | None | overlyingwater | initial | mg/L | 9.23
SML 14 | 312SME_L | SM Lower | WQ | MPSL-DFG_Field SOP_v1.0 | Bank | 2009-10-21 | 11:40 | Water_Grab | Grab | 1 | 0.1 | m | Estuaries | UCD-GC |  |  | samplewater | EPA 600/4-91-002 mod | 10 days | Hyalella azteca | GC_EST_HA14_W_TOX |  | None | 0 | none | 100 | 0 | Probe | Oxygen, Dissolved | None | overlyingwater | final | mg/L | 7.72
SML 14 | 312SME_L | SM Lower | WQ | MPSL-DFG_Field SOP_v1.0 | Bank | 2009-10-21 | 11:40 | Water_Grab | Grab | 1 | 0.1 | m | Estuaries | UCD-GC |  |  | samplewater | EPA 600/4-91-002 mod | 10 days | Hyalella azteca | GC_EST_HA14_W_TOX |  | None | 0 | none | 100 | 0 | Probe | Oxygen, Dissolved | None | overlyingwater | low | mg/L | 7.52
SML 14 | 312SME_L | SM Lower | WQ | MPSL-DFG_Field SOP_v1.0 | Bank | 2009-10-21 | 11:40 | Water_Grab | Grab | 1 | 0.1 | m | Estuaries | UCD-GC |  |  | samplewater | EPA 600/4-91-002 mod | 10 days | Hyalella azteca | GC_EST_HA14_W_TOX |  | None | 0 | none | 100 | 0 | Probe | Oxygen, Dissolved | None | overlyingwater | high | mg/L | 9.23
SML 14 | 312SME_L | SM Lower | WQ | MPSL-DFG_Field SOP_v1.0 | Bank | 2009-10-21 | 11:40 | Water_Grab | Grab | 1 | 0.1 | m | Estuaries | UCD-GC |  |  | samplewater | EPA 600/4-91-002 mod | 10 days | Hyalella azteca | GC_EST_HA14_W_TOX |  | None | 0 | none | 100 | 0 | Probe | pH | None | overlyingwater | initial | none | 8.34
SML 14 | 312SME_L | SM Lower | WQ | MPSL-DFG_Field SOP_v1.0 | Bank | 2009-10-21 | 11:40 | Water_Grab | Grab | 1 | 0.1 | m | Estuaries | UCD-GC |  |  | samplewater | EPA 600/4-91-002 mod | 10 days | Hyalella azteca | GC_EST_HA14_W_TOX |  | None | 0 | none | 100 | 0 | Probe | pH | None | overlyingwater | final | none | 8.59
SML 14 | 312SME_L | SM Lower | WQ | MPSL-DFG_Field SOP_v1.0 | Bank | 2009-10-21 | 11:40 | Water_Grab | Grab | 1 | 0.1 | m | Estuaries | UCD-GC |  |  | samplewater | EPA 600/4-91-002 mod | 10 days | Hyalella azteca | GC_EST_HA14_W_TOX |  | None | 0 | none | 100 | 0 | Probe | SpecificConductivity | None | overlyingwater | initial | µS/cm | 6701
SML 14 | 312SME_L | SM Lower | WQ | MPSL-DFG_Field SOP_v1.0 | Bank | 2009-10-21 | 11:40 | Water_Grab | Grab | 1 | 0.1 | m | Estuaries | UCD-GC |  |  | samplewater | EPA 600/4-91-002 mod | 10 days | Hyalella azteca | GC_EST_HA14_W_TOX |  | None | 0 | none | 100 | 0 | Probe | SpecificConductivity | None | overlyingwater | final | µS/cm | 7991
SML 14 | 312SME_L | SM Lower | WQ | MPSL-DFG_Field SOP_v1.0 | Bank | 2009-10-21 | 11:40 | Water_Grab | Grab | 1 | 0.1 | m | Estuaries | UCD-GC |  |  | samplewater | EPA 600/4-91-002 mod | 10 days | Hyalella azteca | GC_EST_HA14_W_TOX |  | None | 0 | none | 100 | 0 | Probe | Ammonia as NH3 | Total | overlyingwater | initial | mg/L | 0.9
SML 14 | 312SME_L | SM Lower | WQ | MPSL-DFG_Field SOP_v1.0 | Bank | 2009-10-21 | 11:40 | Water_Grab | Grab | 1 | 0.1 | m | Estuaries | UCD-GC |  |  | samplewater | EPA 600/4-91-002 mod | 10 days | Hyalella azteca | GC_EST_HA14_W_TOX |  | None | 0 | none | 100 | 0 | Probe | Ammonia as NH3 | Total | overlyingwater | final | mg/L | 0.6
SML 14 | 312SME_L | SM Lower | WQ | MPSL-DFG_Field SOP_v1.0 | Bank | 2009-10-21 | 11:40 | Water_Grab | Grab | 1 | 0.1 | m | Estuaries | UCD-GC |  |  | samplewater | EPA 600/4-91-002 mod | 10 days | Hyalella azteca | GC_EST_HA14_W_TOX |  | None | 0 | none | 100 | 0 | Probe | Ammonia as NH3 | Unionized | overlyingwater | initial | mg/L | 0.1
SML 14 | 312SME_L | SM Lower | WQ | MPSL-DFG_Field SOP_v1.0 | Bank | 2009-10-21 | 11:40 | Water_Grab | Grab | 1 | 0.1 | m | Estuaries | UCD-GC |  |  | samplewater | EPA 600/4-91-002 mod | 10 days | Hyalella azteca | GC_EST_HA14_W_TOX |  | None | 0 | none | 100 | 0 | Probe | Ammonia as NH3 | Unionized | overlyingwater | final | mg/L | 0.109
SML 14 | 312SME_L | SM Lower | WQ | MPSL-DFG_Field SOP_v1.0 | Bank | 2009-10-21 | 11:40 | Water_Grab | Grab | 1 | 0.1 | m | Estuaries | UCD-GC |  |  | samplewater | EPA 600/4-91-002 mod | 10 days | Hyalella azteca | GC_EST_HA14_W_TOX |  | None | 0 | none | 100 | 0 | Probe | Nitrate as N | Total | overlyingwater | initial | mg/L | -88 | NR |  | Not Analyzed
SML 14 | 312SME_L | SM Lower | WQ | MPSL-DFG_Field SOP_v1.0 | Bank | 2009-10-21 | 11:40 | Water_Grab | Grab | 1 | 0.1 | m | Estuaries | UCD-GC |  |  | samplewater | EPA 600/4-91-002 mod | 10 days | Hyalella azteca | GC_EST_HA14_W_TOX |  | None | 0 | none | 100 | 0 | Probe | Phosphate as P | Total | overlyingwater | initial | mg/L | -88 | NR |  | Not Analyzed
SML 14 | 312SME_L | SM Lower | WQ | MPSL-DFG_Field SOP_v1.0 | Bank | 2009-10-21 | 11:40 | Water_Grab | Grab | 1 | 0.1 | m | Estuaries | UCD-GC |  |  | samplewater | EPA 600/4-91-002 mod | 10 days | Hyalella azteca | GC_EST_HA14_W_TOX |  | None | 0 | none | 100 | 0 | Probe | Turbidity | Total | overlyingwater | initial | NTU | -88 | NR |  | Not Analyzed
SML 14 | 312SME_L | SM Lower | WQ | MPSL-DFG_Field SOP_v1.0 | Bank | 2009-10-21 | 11:40 | Water_Grab | Grab | 1 | 0.1 | m | Estuaries | UCD-GC |  |  | samplewater | EPA 600/4-91-002 mod | 10 days | Hyalella azteca | GC_EST_HA14_W_TOX |  | None | 0 | none | 100 | 0 | Probe | Alkalinity as CaCO3 | None | overlyingwater | initial | mg/L | 263
SML 14 | 312SME_L | SM Lower | WQ | MPSL-DFG_Field SOP_v1.0 | Bank | 2009-10-21 | 11:40 | Water_Grab | Grab | 1 | 0.1 | m | Estuaries | UCD-GC |  |  | samplewater | EPA 600/4-91-002 mod | 10 days | Hyalella azteca | GC_EST_HA14_W_TOX |  | None | 0 | none | 100 | 0 | Probe | Hardness as CaCO3 | None | overlyingwater | initial | mg/L | 1495
SML 14 | 312SME_L | SM Lower | WQ | MPSL-DFG_Field SOP_v1.0 | Bank | 2009-10-21 | 11:40 | Water_Grab | Grab | 1 | 0.1 | m | Estuaries | UCD-GC |  |  | samplewater | EPA 600/4-91-002 mod | 10 days | Hyalella azteca | GC_EST_HA14_W_TOX |  | None | 0 | none | 100 | 0 | Probe | Temperature | None | overlyingwater | initial | °C | 23.4
SML 14 | 312SME_L | SM Lower | WQ | MPSL-DFG_Field SOP_v1.0 | Bank | 2009-10-21 | 11:40 | Water_Grab | Grab | 1 | 0.1 | m | Estuaries | UCD-GC |  |  | samplewater | EPA 600/4-91-002 mod | 10 days | Hyalella azteca | GC_EST_HA14_W_TOX |  | None | 0 | none | 100 | 0 | Probe | Temperature | None | overlyingwater | final | °C | 22.8
SML 14 | 312SME_L | SM Lower | WQ | MPSL-DFG_Field SOP_v1.0 | Bank | 2009-10-21 | 11:40 | Water_Grab | Grab | 1 | 0.1 | m | Estuaries | UCD-GC |  |  | samplewater | EPA 600/4-91-002 mod | 10 days | Hyalella azteca | GC_EST_HA14_W_TOX |  | None | 0 | none | 100 | 1 | None | Survival | None | NA | 7 days | % | 0
SML 14 | 312SME_L | SM Lower | WQ | MPSL-DFG_Field SOP_v1.0 | Bank | 2009-10-21 | 11:40 | Water_Grab | Grab | 1 | 0.1 | m | Estuaries | UCD-GC |  |  | samplewater | EPA 600/4-91-002 mod | 10 days | Hyalella azteca | GC_EST_HA14_W_TOX |  | None | 0 | none | 100 | 2 | None | Survival | None | NA | 7 days | % | 0
SML 14 | 312SME_L | SM Lower | WQ | MPSL-DFG_Field SOP_v1.0 | Bank | 2009-10-21 | 11:40 | Water_Grab | Grab | 1 | 0.1 | m | Estuaries | UCD-GC |  |  | samplewater | EPA 600/4-91-002 mod | 10 days | Hyalella azteca | GC_EST_HA14_W_TOX |  | None | 0 | none | 100 | 3 | None | Survival | None | NA | 7 days | % | 20
SML 14 | 312SME_L | SM Lower | WQ | MPSL-DFG_Field SOP_v1.0 | Bank | 2009-10-21 | 11:40 | Water_Grab | Grab | 1 | 0.1 | m | Estuaries | UCD-GC |  |  | samplewater | EPA 600/4-91-002 mod | 10 days | Hyalella azteca | GC_EST_HA14_W_TOX |  | None | 0 | none | 100 | 4 | None | Survival | None | NA | 7 days | % | 10
SML 14 | 312SME_L | SM Lower | WQ | MPSL-DFG_Field SOP_v1.0 | Bank | 2009-10-21 | 11:40 | Water_Grab | Grab | 1 | 0.1 | m | Estuaries | UCD-GC |  |  | samplewater | EPA 600/4-91-002 mod | 10 days | Hyalella azteca | GC_EST_HA14_W_TOX |  | None | 0 | none | 100 | 5 | None | Survival | None | NA | 7 days | % | 10
SML 15 | 312SME_L | SM Lower | WQ | MPSL-DFG_Field SOP_v1.0 | Bank | 2009-10-29 | 10:15 | Water_Grab | Grab | 1 | 0.1 | m | Estuaries | UCD-GC |  |  | samplewater | EPA 600/4-91-002 mod | 10 days | Hyalella azteca | GC_EST_HA15_W_TOX |  | None | 0 | none | 100 | 0 | Probe | Oxygen, Dissolved | None | overlyingwater | initial | mg/L | 10.07
SML 15 | 312SME_L | SM Lower | WQ | MPSL-DFG_Field SOP_v1.0 | Bank | 2009-10-29 | 10:15 | Water_Grab | Grab | 1 | 0.1 | m | Estuaries | UCD-GC |  |  | samplewater | EPA 600/4-91-002 mod | 10 days | Hyalella azteca | GC_EST_HA15_W_TOX |  | None | 0 | none | 100 | 0 | Probe | Oxygen, Dissolved | None | overlyingwater | final | mg/L | -88 | NR |  | Not Analyzed
SML 15 | 312SME_L | SM Lower | WQ | MPSL-DFG_Field SOP_v1.0 | Bank | 2009-10-29 | 10:15 | Water_Grab | Grab | 1 | 0.1 | m | Estuaries | UCD-GC |  |  | samplewater | EPA 600/4-91-002 mod | 10 days | Hyalella azteca | GC_EST_HA15_W_TOX |  | None | 0 | none | 100 | 0 | Probe | Oxygen, Dissolved | None | overlyingwater | low | mg/L | 10.07
SML 15 | 312SME_L | SM Lower | WQ | MPSL-DFG_Field SOP_v1.0 | Bank | 2009-10-29 | 10:15 | Water_Grab | Grab | 1 | 0.1 | m | Estuaries | UCD-GC |  |  | samplewater | EPA 600/4-91-002 mod | 10 days | Hyalella azteca | GC_EST_HA15_W_TOX |  | None | 0 | none | 100 | 0 | Probe | Oxygen, Dissolved | None | overlyingwater | high | mg/L | 10.07
SML 15 | 312SME_L | SM Lower | WQ | MPSL-DFG_Field SOP_v1.0 | Bank | 2009-10-29 | 10:15 | Water_Grab | Grab | 1 | 0.1 | m | Estuaries | UCD-GC |  |  | samplewater | EPA 600/4-91-002 mod | 10 days | Hyalella azteca | GC_EST_HA15_W_TOX |  | None | 0 | none | 100 | 0 | Probe | pH | None | overlyingwater | initial | none | 8.28
SML 15 | 312SME_L | SM Lower | WQ | MPSL-DFG_Field SOP_v1.0 | Bank | 2009-10-29 | 10:15 | Water_Grab | Grab | 1 | 0.1 | m | Estuaries | UCD-GC |  |  | samplewater | EPA 600/4-91-002 mod | 10 days | Hyalella azteca | GC_EST_HA15_W_TOX |  | None | 0 | none | 100 | 0 | Probe | pH | None | overlyingwater | final | none | -88 | NR |  | Not Analyzed
SML 15 | 312SME_L | SM Lower | WQ | MPSL-DFG_Field SOP_v1.0 | Bank | 2009-10-29 | 10:15 | Water_Grab | Grab | 1 | 0.1 | m | Estuaries | UCD-GC |  |  | samplewater | EPA 600/4-91-002 mod | 10 days | Hyalella azteca | GC_EST_HA15_W_TOX |  | None | 0 | none | 100 | 0 | Probe | SpecificConductivity | None | overlyingwater | initial | µS/cm | 3999
SML 15 | 312SME_L | SM Lower | WQ | MPSL-DFG_Field SOP_v1.0 | Bank | 2009-10-29 | 10:15 | Water_Grab | Grab | 1 | 0.1 | m | Estuaries | UCD-GC |  |  | samplewater | EPA 600/4-91-002 mod | 10 days | Hyalella azteca | GC_EST_HA15_W_TOX |  | None | 0 | none | 100 | 0 | Probe | SpecificConductivity | None | overlyingwater | final | µS/cm | -88 | NR |  | Not Analyzed
SML 15 | 312SME_L | SM Lower | WQ | MPSL-DFG_Field SOP_v1.0 | Bank | 2009-10-29 | 10:15 | Water_Grab | Grab | 1 | 0.1 | m | Estuaries | UCD-GC |  |  | samplewater | EPA 600/4-91-002 mod | 10 days | Hyalella azteca | GC_EST_HA15_W_TOX |  | None | 0 | none | 100 | 0 | Probe | Ammonia as NH3 | Total | overlyingwater | initial | mg/L | 1.9
SML 15 | 312SME_L | SM Lower | WQ | MPSL-DFG_Field SOP_v1.0 | Bank | 2009-10-29 | 10:15 | Water_Grab | Grab | 1 | 0.1 | m | Estuaries | UCD-GC |  |  | samplewater | EPA 600/4-91-002 mod | 10 days | Hyalella azteca | GC_EST_HA15_W_TOX |  | None | 0 | none | 100 | 0 | Probe | Ammonia as NH3 | Total | overlyingwater | final | mg/L | -88 | NR |  | Not Analyzed
SML 15 | 312SME_L | SM Lower | WQ | MPSL-DFG_Field SOP_v1.0 | Bank | 2009-10-29 | 10:15 | Water_Grab | Grab | 1 | 0.1 | m | Estuaries | UCD-GC |  |  | samplewater | EPA 600/4-91-002 mod | 10 days | Hyalella azteca | GC_EST_HA15_W_TOX |  | None | 0 | none | 100 | 0 | Probe | Ammonia as NH3 | Unionized | overlyingwater | initial | mg/L | 0.186
SML 15 | 312SME_L | SM Lower | WQ | MPSL-DFG_Field SOP_v1.0 | Bank | 2009-10-29 | 10:15 | Water_Grab | Grab | 1 | 0.1 | m | Estuaries | UCD-GC |  |  | samplewater | EPA 600/4-91-002 mod | 10 days | Hyalella azteca | GC_EST_HA15_W_TOX |  | None | 0 | none | 100 | 0 | Probe | Ammonia as NH3 | Unionized | overlyingwater | final | mg/L | -88 | NR |  | Not Analyzed
SML 15 | 312SME_L | SM Lower | WQ | MPSL-DFG_Field SOP_v1.0 | Bank | 2009-10-29 | 10:15 | Water_Grab | Grab | 1 | 0.1 | m | Estuaries | UCD-GC |  |  | samplewater | EPA 600/4-91-002 mod | 10 days | Hyalella azteca | GC_EST_HA15_W_TOX |  | None | 0 | none | 100 | 0 | Probe | Nitrate as N | Total | overlyingwater | initial | mg/L | -88 | NR |  | Not Analyzed
SML 15 | 312SME_L | SM Lower | WQ | MPSL-DFG_Field SOP_v1.0 | Bank | 2009-10-29 | 10:15 | Water_Grab | Grab | 1 | 0.1 | m | Estuaries | UCD-GC |  |  | samplewater | EPA 600/4-91-002 mod | 10 days | Hyalella azteca | GC_EST_HA15_W_TOX |  | None | 0 | none | 100 | 0 | Probe | Phosphate as P | Total | overlyingwater | initial | mg/L | -88 | NR |  | Not Analyzed
SML 15 | 312SME_L | SM Lower | WQ | MPSL-DFG_Field SOP_v1.0 | Bank | 2009-10-29 | 10:15 | Water_Grab | Grab | 1 | 0.1 | m | Estuaries | UCD-GC |  |  | samplewater | EPA 600/4-91-002 mod | 10 days | Hyalella azteca | GC_EST_HA15_W_TOX |  | None | 0 | none | 100 | 0 | Probe | Turbidity | Total | overlyingwater | initial | NTU | -88 | NR |  | Not Analyzed
SML 15 | 312SME_L | SM Lower | WQ | MPSL-DFG_Field SOP_v1.0 | Bank | 2009-10-29 | 10:15 | Water_Grab | Grab | 1 | 0.1 | m | Estuaries | UCD-GC |  |  | samplewater | EPA 600/4-91-002 mod | 10 days | Hyalella azteca | GC_EST_HA15_W_TOX |  | None | 0 | none | 100 | 0 | Probe | Alkalinity as CaCO3 | None | overlyingwater | initial | mg/L | 250
SML 15 | 312SME_L | SM Lower | WQ | MPSL-DFG_Field SOP_v1.0 | Bank | 2009-10-29 | 10:15 | Water_Grab | Grab | 1 | 0.1 | m | Estuaries | UCD-GC |  |  | samplewater | EPA 600/4-91-002 mod | 10 days | Hyalella azteca | GC_EST_HA15_W_TOX |  | None | 0 | none | 100 | 0 | Probe | Hardness as CaCO3 | None | overlyingwater | initial | mg/L | 1400
SML 15 | 312SME_L | SM Lower | WQ | MPSL-DFG_Field SOP_v1.0 | Bank | 2009-10-29 | 10:15 | Water_Grab | Grab | 1 | 0.1 | m | Estuaries | UCD-GC |  |  | samplewater | EPA 600/4-91-002 mod | 10 days | Hyalella azteca | GC_EST_HA15_W_TOX |  | None | 0 | none | 100 | 0 | Probe | Temperature | None | overlyingwater | initial | °C | 22.5
SML 15 | 312SME_L | SM Lower | WQ | MPSL-DFG_Field SOP_v1.0 | Bank | 2009-10-29 | 10:15 | Water_Grab | Grab | 1 | 0.1 | m | Estuaries | UCD-GC |  |  | samplewater | EPA 600/4-91-002 mod | 10 days | Hyalella azteca | GC_EST_HA15_W_TOX |  | None | 0 | none | 100 | 0 | Probe | Temperature | None | overlyingwater | final | °C | 22.5
SML 15 | 312SME_L | SM Lower | WQ | MPSL-DFG_Field SOP_v1.0 | Bank | 2009-10-29 | 10:15 | Water_Grab | Grab | 1 | 0.1 | m | Estuaries | UCD-GC |  |  | samplewater | EPA 600/4-91-002 mod | 10 days | Hyalella azteca | GC_EST_HA15_W_TOX |  | None | 0 | none | 100 | 1 | None | Survival | None | NA | 7 days | % | 0
SML 15 | 312SME_L | SM Lower | WQ | MPSL-DFG_Field SOP_v1.0 | Bank | 2009-10-29 | 10:15 | Water_Grab | Grab | 1 | 0.1 | m | Estuaries | UCD-GC |  |  | samplewater | EPA 600/4-91-002 mod | 10 days | Hyalella azteca | GC_EST_HA15_W_TOX |  | None | 0 | none | 100 | 2 | None | Survival | None | NA | 7 days | % | 0
SML 15 | 312SME_L | SM Lower | WQ | MPSL-DFG_Field SOP_v1.0 | Bank | 2009-10-29 | 10:15 | Water_Grab | Grab | 1 | 0.1 | m | Estuaries | UCD-GC |  |  | samplewater | EPA 600/4-91-002 mod | 10 days | Hyalella azteca | GC_EST_HA15_W_TOX |  | None | 0 | none | 100 | 3 | None | Survival | None | NA | 7 days | % | 0
SML 15 | 312SME_L | SM Lower | WQ | MPSL-DFG_Field SOP_v1.0 | Bank | 2009-10-29 | 10:15 | Water_Grab | Grab | 1 | 0.1 | m | Estuaries | UCD-GC |  |  | samplewater | EPA 600/4-91-002 mod | 10 days | Hyalella azteca | GC_EST_HA15_W_TOX |  | None | 0 | none | 100 | 4 | None | Survival | None | NA | 7 days | % | 0
SML 15 | 312SME_L | SM Lower | WQ | MPSL-DFG_Field SOP_v1.0 | Bank | 2009-10-29 | 10:15 | Water_Grab | Grab | 1 | 0.1 | m | Estuaries | UCD-GC |  |  | samplewater | EPA 600/4-91-002 mod | 10 days | Hyalella azteca | GC_EST_HA15_W_TOX |  | None | 0 | none | 100 | 5 | None | Survival | None | NA | 7 days | % | 0
SML 5 DUP | 312SME_L | SM Lower Dup | WQ | MPSL-DFG_Field SOP_v1.0 | Bank | 2008-05-28 | 10:30 | Water_Grab | Grab | 2 | 0.1 | m | Estuaries | UCD-GC |  |  | samplewater | EPA 600/4-91-002 mod | 10 days | Hyalella azteca | GC_EST_HA5_W_TOX |  | None | 0 | none | 100 | 0 | Probe | Oxygen, Dissolved | None | overlyingwater | initial | mg/L | 15.99
SML 5 DUP | 312SME_L | SM Lower Dup | WQ | MPSL-DFG_Field SOP_v1.0 | Bank | 2008-05-28 | 10:30 | Water_Grab | Grab | 2 | 0.1 | m | Estuaries | UCD-GC |  |  | samplewater | EPA 600/4-91-002 mod | 10 days | Hyalella azteca | GC_EST_HA5_W_TOX |  | None | 0 | none | 100 | 0 | Probe | Oxygen, Dissolved | None | overlyingwater | final | mg/L | 7.52
SML 5 DUP | 312SME_L | SM Lower Dup | WQ | MPSL-DFG_Field SOP_v1.0 | Bank | 2008-05-28 | 10:30 | Water_Grab | Grab | 2 | 0.1 | m | Estuaries | UCD-GC |  |  | samplewater | EPA 600/4-91-002 mod | 10 days | Hyalella azteca | GC_EST_HA5_W_TOX |  | None | 0 | none | 100 | 0 | Probe | Oxygen, Dissolved | None | overlyingwater | low | mg/L | 6.99
SML 5 DUP | 312SME_L | SM Lower Dup | WQ | MPSL-DFG_Field SOP_v1.0 | Bank | 2008-05-28 | 10:30 | Water_Grab | Grab | 2 | 0.1 | m | Estuaries | UCD-GC |  |  | samplewater | EPA 600/4-91-002 mod | 10 days | Hyalella azteca | GC_EST_HA5_W_TOX |  | None | 0 | none | 100 | 0 | Probe | Oxygen, Dissolved | None | overlyingwater | high | mg/L | 15.99
SML 5 DUP | 312SME_L | SM Lower Dup | WQ | MPSL-DFG_Field SOP_v1.0 | Bank | 2008-05-28 | 10:30 | Water_Grab | Grab | 2 | 0.1 | m | Estuaries | UCD-GC |  |  | samplewater | EPA 600/4-91-002 mod | 10 days | Hyalella azteca | GC_EST_HA5_W_TOX |  | None | 0 | none | 100 | 0 | Probe | pH | None | overlyingwater | initial | none | 8.94
SML 5 DUP | 312SME_L | SM Lower Dup | WQ | MPSL-DFG_Field SOP_v1.0 | Bank | 2008-05-28 | 10:30 | Water_Grab | Grab | 2 | 0.1 | m | Estuaries | UCD-GC |  |  | samplewater | EPA 600/4-91-002 mod | 10 days | Hyalella azteca | GC_EST_HA5_W_TOX |  | None | 0 | none | 100 | 0 | Probe | pH | None | overlyingwater | final | none | 8.54
SML 5 DUP | 312SME_L | SM Lower Dup | WQ | MPSL-DFG_Field SOP_v1.0 | Bank | 2008-05-28 | 10:30 | Water_Grab | Grab | 2 | 0.1 | m | Estuaries | UCD-GC |  |  | samplewater | EPA 600/4-91-002 mod | 10 days | Hyalella azteca | GC_EST_HA5_W_TOX |  | None | 0 | none | 100 | 0 | Probe | SpecificConductivity | None | overlyingwater | initial | µS/cm | 5660
SML 5 DUP | 312SME_L | SM Lower Dup | WQ | MPSL-DFG_Field SOP_v1.0 | Bank | 2008-05-28 | 10:30 | Water_Grab | Grab | 2 | 0.1 | m | Estuaries | UCD-GC |  |  | samplewater | EPA 600/4-91-002 mod | 10 days | Hyalella azteca | GC_EST_HA5_W_TOX |  | None | 0 | none | 100 | 0 | Probe | SpecificConductivity | None | overlyingwater | final | µS/cm | 5990
SML 5 DUP | 312SME_L | SM Lower Dup | WQ | MPSL-DFG_Field SOP_v1.0 | Bank | 2008-05-28 | 10:30 | Water_Grab | Grab | 2 | 0.1 | m | Estuaries | UCD-GC |  |  | samplewater | EPA 600/4-91-002 mod | 10 days | Hyalella azteca | GC_EST_HA5_W_TOX |  | None | 0 | none | 100 | 0 | Probe | Ammonia as NH3 | Total | overlyingwater | initial | mg/L | -88 | ND
SML 5 DUP | 312SME_L | SM Lower Dup | WQ | MPSL-DFG_Field SOP_v1.0 | Bank | 2008-05-28 | 10:30 | Water_Grab | Grab | 2 | 0.1 | m | Estuaries | UCD-GC |  |  | samplewater | EPA 600/4-91-002 mod | 10 days | Hyalella azteca | GC_EST_HA5_W_TOX |  | None | 0 | none | 100 | 0 | Probe | Ammonia as NH3 | Total | overlyingwater | final | mg/L | 2.5
SML 5 DUP | 312SME_L | SM Lower Dup | WQ | MPSL-DFG_Field SOP_v1.0 | Bank | 2008-05-28 | 10:30 | Water_Grab | Grab | 2 | 0.1 | m | Estuaries | UCD-GC |  |  | samplewater | EPA 600/4-91-002 mod | 10 days | Hyalella azteca | GC_EST_HA5_W_TOX |  | None | 0 | none | 100 | 0 | Probe | Ammonia as NH3 | Unionized | overlyingwater | initial | mg/L | -88 | ND
SML 5 DUP | 312SME_L | SM Lower Dup | WQ | MPSL-DFG_Field SOP_v1.0 | Bank | 2008-05-28 | 10:30 | Water_Grab | Grab | 2 | 0.1 | m | Estuaries | UCD-GC |  |  | samplewater | EPA 600/4-91-002 mod | 10 days | Hyalella azteca | GC_EST_HA5_W_TOX |  | None | 0 | none | 100 | 0 | Probe | Ammonia as NH3 | Unionized | overlyingwater | final | mg/L | 0.412
SML 5 DUP | 312SME_L | SM Lower Dup | WQ | MPSL-DFG_Field SOP_v1.0 | Bank | 2008-05-28 | 10:30 | Water_Grab | Grab | 2 | 0.1 | m | Estuaries | UCD-GC |  |  | samplewater | EPA 600/4-91-002 mod | 10 days | Hyalella azteca | GC_EST_HA5_W_TOX |  | None | 0 | none | 100 | 0 | Probe | Nitrate as N | Total | overlyingwater | initial | mg/L | -88 | NR |  | Not Analyzed
SML 5 DUP | 312SME_L | SM Lower Dup | WQ | MPSL-DFG_Field SOP_v1.0 | Bank | 2008-05-28 | 10:30 | Water_Grab | Grab | 2 | 0.1 | m | Estuaries | UCD-GC |  |  | samplewater | EPA 600/4-91-002 mod | 10 days | Hyalella azteca | GC_EST_HA5_W_TOX |  | None | 0 | none | 100 | 0 | Probe | Phosphate as P | Total | overlyingwater | initial | mg/L | -88 | NR |  | Not Analyzed
SML 5 DUP | 312SME_L | SM Lower Dup | WQ | MPSL-DFG_Field SOP_v1.0 | Bank | 2008-05-28 | 10:30 | Water_Grab | Grab | 2 | 0.1 | m | Estuaries | UCD-GC |  |  | samplewater | EPA 600/4-91-002 mod | 10 days | Hyalella azteca | GC_EST_HA5_W_TOX |  | None | 0 | none | 100 | 0 | Probe | Turbidity | Total | overlyingwater | initial | NTU | -88 | NR |  | Not Analyzed
SML 5 DUP | 312SME_L | SM Lower Dup | WQ | MPSL-DFG_Field SOP_v1.0 | Bank | 2008-05-28 | 10:30 | Water_Grab | Grab | 2 | 0.1 | m | Estuaries | UCD-GC |  |  | samplewater | EPA 600/4-91-002 mod | 10 days | Hyalella azteca | GC_EST_HA5_W_TOX |  | None | 0 | none | 100 | 0 | Probe | Alkalinity as CaCO3 | None | overlyingwater | initial | mg/L | 138
SML 5 DUP | 312SME_L | SM Lower Dup | WQ | MPSL-DFG_Field SOP_v1.0 | Bank | 2008-05-28 | 10:30 | Water_Grab | Grab | 2 | 0.1 | m | Estuaries | UCD-GC |  |  | samplewater | EPA 600/4-91-002 mod | 10 days | Hyalella azteca | GC_EST_HA5_W_TOX |  | None | 0 | none | 100 | 0 | Probe | Hardness as CaCO3 | None | overlyingwater | initial | mg/L | 606
SML 5 DUP | 312SME_L | SM Lower Dup | WQ | MPSL-DFG_Field SOP_v1.0 | Bank | 2008-05-28 | 10:30 | Water_Grab | Grab | 2 | 0.1 | m | Estuaries | UCD-GC |  |  | samplewater | EPA 600/4-91-002 mod | 10 days | Hyalella azteca | GC_EST_HA5_W_TOX |  | None | 0 | none | 100 | 0 | Probe | Temperature | None | overlyingwater | initial | °C | 24.5
SML 5 DUP | 312SME_L | SM Lower Dup | WQ | MPSL-DFG_Field SOP_v1.0 | Bank | 2008-05-28 | 10:30 | Water_Grab | Grab | 2 | 0.1 | m | Estuaries | UCD-GC |  |  | samplewater | EPA 600/4-91-002 mod | 10 days | Hyalella azteca | GC_EST_HA5_W_TOX |  | None | 0 | none | 100 | 0 | Probe | Temperature | None | overlyingwater | final | °C | 23.3
SML 5 DUP | 312SME_L | SM Lower Dup | WQ | MPSL-DFG_Field SOP_v1.0 | Bank | 2008-05-28 | 10:30 | Water_Grab | Grab | 2 | 0.1 | m | Estuaries | UCD-GC |  |  | samplewater | EPA 600/4-91-002 mod | 10 days | Hyalella azteca | GC_EST_HA5_W_TOX |  | None | 0 | none | 100 | 1 | None | Survival | None | NA | 7 days | % | 100
SML 5 DUP | 312SME_L | SM Lower Dup | WQ | MPSL-DFG_Field SOP_v1.0 | Bank | 2008-05-28 | 10:30 | Water_Grab | Grab | 2 | 0.1 | m | Estuaries | UCD-GC |  |  | samplewater | EPA 600/4-91-002 mod | 10 days | Hyalella azteca | GC_EST_HA5_W_TOX |  | None | 0 | none | 100 | 2 | None | Survival | None | NA | 7 days | % | 100
SML 5 DUP | 312SME_L | SM Lower Dup | WQ | MPSL-DFG_Field SOP_v1.0 | Bank | 2008-05-28 | 10:30 | Water_Grab | Grab | 2 | 0.1 | m | Estuaries | UCD-GC |  |  | samplewater | EPA 600/4-91-002 mod | 10 days | Hyalella azteca | GC_EST_HA5_W_TOX |  | None | 0 | none | 100 | 3 | None | Survival | None | NA | 7 days | % | 100
SML 5 DUP | 312SME_L | SM Lower Dup | WQ | MPSL-DFG_Field SOP_v1.0 | Bank | 2008-05-28 | 10:30 | Water_Grab | Grab | 2 | 0.1 | m | Estuaries | UCD-GC |  |  | samplewater | EPA 600/4-91-002 mod | 10 days | Hyalella azteca | GC_EST_HA5_W_TOX |  | None | 0 | none | 100 | 4 | None | Survival | None | NA | 7 days | % | 90
SML 5 DUP | 312SME_L | SM Lower Dup | WQ | MPSL-DFG_Field SOP_v1.0 | Bank | 2008-05-28 | 10:30 | Water_Grab | Grab | 2 | 0.1 | m | Estuaries | UCD-GC |  |  | samplewater | EPA 600/4-91-002 mod | 10 days | Hyalella azteca | GC_EST_HA5_W_TOX |  | None | 0 | none | 100 | 5 | None | Survival | None | NA | 7 days | % | 90
SMU 1 | 312SME_U | SM Upper | WQ | MPSL-DFG_Field SOP_v1.0 | Bank | 2008-01-05 |  | Water_Grab | Grab | 1 | 0.1 | m | Estuaries | UCD-GC |  |  | samplewater | EPA 600/4-91-002 mod | 10 days | Hyalella azteca | GC_EST_HA1A_W_TOX |  | None | 0 | none | 100 | 0 | Probe | Oxygen, Dissolved | None | overlyingwater | initial | mg/L | 5.21
SMU 1 | 312SME_U | SM Upper | WQ | MPSL-DFG_Field SOP_v1.0 | Bank | 2008-01-05 |  | Water_Grab | Grab | 1 | 0.1 | m | Estuaries | UCD-GC |  |  | samplewater | EPA 600/4-91-002 mod | 10 days | Hyalella azteca | GC_EST_HA1A_W_TOX |  | None | 0 | none | 100 | 0 | Probe | Oxygen, Dissolved | None | overlyingwater | final | mg/L | 8.14
SMU 1 | 312SME_U | SM Upper | WQ | MPSL-DFG_Field SOP_v1.0 | Bank | 2008-01-05 |  | Water_Grab | Grab | 1 | 0.1 | m | Estuaries | UCD-GC |  |  | samplewater | EPA 600/4-91-002 mod | 10 days | Hyalella azteca | GC_EST_HA1A_W_TOX |  | None | 0 | none | 100 | 0 | Probe | Oxygen, Dissolved | None | overlyingwater | low | mg/L | 5.21
SMU 1 | 312SME_U | SM Upper | WQ | MPSL-DFG_Field SOP_v1.0 | Bank | 2008-01-05 |  | Water_Grab | Grab | 1 | 0.1 | m | Estuaries | UCD-GC |  |  | samplewater | EPA 600/4-91-002 mod | 10 days | Hyalella azteca | GC_EST_HA1A_W_TOX |  | None | 0 | none | 100 | 0 | Probe | Oxygen, Dissolved | None | overlyingwater | high | mg/L | 8.14
SMU 1 | 312SME_U | SM Upper | WQ | MPSL-DFG_Field SOP_v1.0 | Bank | 2008-01-05 |  | Water_Grab | Grab | 1 | 0.1 | m | Estuaries | UCD-GC |  |  | samplewater | EPA 600/4-91-002 mod | 10 days | Hyalella azteca | GC_EST_HA1A_W_TOX |  | None | 0 | none | 100 | 0 | Probe | pH | None | overlyingwater | initial | none | 7.5
SMU 1 | 312SME_U | SM Upper | WQ | MPSL-DFG_Field SOP_v1.0 | Bank | 2008-01-05 |  | Water_Grab | Grab | 1 | 0.1 | m | Estuaries | UCD-GC |  |  | samplewater | EPA 600/4-91-002 mod | 10 days | Hyalella azteca | GC_EST_HA1A_W_TOX |  | None | 0 | none | 100 | 0 | Probe | pH | None | overlyingwater | final | none | 8.51
SMU 1 | 312SME_U | SM Upper | WQ | MPSL-DFG_Field SOP_v1.0 | Bank | 2008-01-05 |  | Water_Grab | Grab | 1 | 0.1 | m | Estuaries | UCD-GC |  |  | samplewater | EPA 600/4-91-002 mod | 10 days | Hyalella azteca | GC_EST_HA1A_W_TOX |  | None | 0 | none | 100 | 0 | Probe | SpecificConductivity | None | overlyingwater | initial | µS/cm | 993
SMU 1 | 312SME_U | SM Upper | WQ | MPSL-DFG_Field SOP_v1.0 | Bank | 2008-01-05 |  | Water_Grab | Grab | 1 | 0.1 | m | Estuaries | UCD-GC |  |  | samplewater | EPA 600/4-91-002 mod | 10 days | Hyalella azteca | GC_EST_HA1A_W_TOX |  | None | 0 | none | 100 | 0 | Probe | SpecificConductivity | None | overlyingwater | final | µS/cm | 1214
SMU 1 | 312SME_U | SM Upper | WQ | MPSL-DFG_Field SOP_v1.0 | Bank | 2008-01-05 |  | Water_Grab | Grab | 1 | 0.1 | m | Estuaries | UCD-GC |  |  | samplewater | EPA 600/4-91-002 mod | 10 days | Hyalella azteca | GC_EST_HA1A_W_TOX |  | None | 0 | none | 100 | 0 | Probe | Ammonia as NH3 | Total | overlyingwater | initial | mg/L | 1.5
SMU 1 | 312SME_U | SM Upper | WQ | MPSL-DFG_Field SOP_v1.0 | Bank | 2008-01-05 |  | Water_Grab | Grab | 1 | 0.1 | m | Estuaries | UCD-GC |  |  | samplewater | EPA 600/4-91-002 mod | 10 days | Hyalella azteca | GC_EST_HA1A_W_TOX |  | None | 0 | none | 100 | 0 | Probe | Ammonia as NH3 | Total | overlyingwater | final | mg/L | -88 | ND
SMU 1 | 312SME_U | SM Upper | WQ | MPSL-DFG_Field SOP_v1.0 | Bank | 2008-01-05 |  | Water_Grab | Grab | 1 | 0.1 | m | Estuaries | UCD-GC |  |  | samplewater | EPA 600/4-91-002 mod | 10 days | Hyalella azteca | GC_EST_HA1A_W_TOX |  | None | 0 | none | 100 | 0 | Probe | Ammonia as NH3 | Unionized | overlyingwater | initial | mg/L | 0.027
SMU 1 | 312SME_U | SM Upper | WQ | MPSL-DFG_Field SOP_v1.0 | Bank | 2008-01-05 |  | Water_Grab | Grab | 1 | 0.1 | m | Estuaries | UCD-GC |  |  | samplewater | EPA 600/4-91-002 mod | 10 days | Hyalella azteca | GC_EST_HA1A_W_TOX |  | None | 0 | none | 100 | 0 | Probe | Ammonia as NH3 | Unionized | overlyingwater | final | mg/L | -88 | ND
SMU 1 | 312SME_U | SM Upper | WQ | MPSL-DFG_Field SOP_v1.0 | Bank | 2008-01-05 |  | Water_Grab | Grab | 1 | 0.1 | m | Estuaries | UCD-GC |  |  | samplewater | EPA 600/4-91-002 mod | 10 days | Hyalella azteca | GC_EST_HA1A_W_TOX |  | None | 0 | none | 100 | 0 | Probe | Nitrate as N | Total | overlyingwater | initial | mg/L | 0.86
SMU 1 | 312SME_U | SM Upper | WQ | MPSL-DFG_Field SOP_v1.0 | Bank | 2008-01-05 |  | Water_Grab | Grab | 1 | 0.1 | m | Estuaries | UCD-GC |  |  | samplewater | EPA 600/4-91-002 mod | 10 days | Hyalella azteca | GC_EST_HA1A_W_TOX |  | None | 0 | none | 100 | 0 | Probe | Phosphate as P | Total | overlyingwater | initial | mg/L | 4.11
SMU 1 | 312SME_U | SM Upper | WQ | MPSL-DFG_Field SOP_v1.0 | Bank | 2008-01-05 |  | Water_Grab | Grab | 1 | 0.1 | m | Estuaries | UCD-GC |  |  | samplewater | EPA 600/4-91-002 mod | 10 days | Hyalella azteca | GC_EST_HA1A_W_TOX |  | None | 0 | none | 100 | 0 | Probe | Turbidity | Total | overlyingwater | initial | NTU | 429
SMU 1 | 312SME_U | SM Upper | WQ | MPSL-DFG_Field SOP_v1.0 | Bank | 2008-01-05 |  | Water_Grab | Grab | 1 | 0.1 | m | Estuaries | UCD-GC |  |  | samplewater | EPA 600/4-91-002 mod | 10 days | Hyalella azteca | GC_EST_HA1A_W_TOX |  | None | 0 | none | 100 | 0 | Probe | Alkalinity as CaCO3 | None | overlyingwater | initial | mg/L | 105
SMU 1 | 312SME_U | SM Upper | WQ | MPSL-DFG_Field SOP_v1.0 | Bank | 2008-01-05 |  | Water_Grab | Grab | 1 | 0.1 | m | Estuaries | UCD-GC |  |  | samplewater | EPA 600/4-91-002 mod | 10 days | Hyalella azteca | GC_EST_HA1A_W_TOX |  | None | 0 | none | 100 | 0 | Probe | Hardness as CaCO3 | None | overlyingwater | initial | mg/L | 340
SMU 1 | 312SME_U | SM Upper | WQ | MPSL-DFG_Field SOP_v1.0 | Bank | 2008-01-05 |  | Water_Grab | Grab | 1 | 0.1 | m | Estuaries | UCD-GC |  |  | samplewater | EPA 600/4-91-002 mod | 10 days | Hyalella azteca | GC_EST_HA1A_W_TOX |  | None | 0 | none | 100 | 0 | Probe | Temperature | None | overlyingwater | initial | °C | 25.3
SMU 1 | 312SME_U | SM Upper | WQ | MPSL-DFG_Field SOP_v1.0 | Bank | 2008-01-05 |  | Water_Grab | Grab | 1 | 0.1 | m | Estuaries | UCD-GC |  |  | samplewater | EPA 600/4-91-002 mod | 10 days | Hyalella azteca | GC_EST_HA1A_W_TOX |  | None | 0 | none | 100 | 0 | Probe | Temperature | None | overlyingwater | final | °C | 23.1
SMU 1 | 312SME_U | SM Upper | WQ | MPSL-DFG_Field SOP_v1.0 | Bank | 2008-01-05 |  | Water_Grab | Grab | 1 | 0.1 | m | Estuaries | UCD-GC |  |  | samplewater | EPA 600/4-91-002 mod | 10 days | Hyalella azteca | GC_EST_HA1A_W_TOX |  | None | 0 | none | 100 | 1 | None | Survival | None | NA | 7 days | % | 90
SMU 1 | 312SME_U | SM Upper | WQ | MPSL-DFG_Field SOP_v1.0 | Bank | 2008-01-05 |  | Water_Grab | Grab | 1 | 0.1 | m | Estuaries | UCD-GC |  |  | samplewater | EPA 600/4-91-002 mod | 10 days | Hyalella azteca | GC_EST_HA1A_W_TOX |  | None | 0 | none | 100 | 2 | None | Survival | None | NA | 7 days | % | 100
SMU 1 | 312SME_U | SM Upper | WQ | MPSL-DFG_Field SOP_v1.0 | Bank | 2008-01-05 |  | Water_Grab | Grab | 1 | 0.1 | m | Estuaries | UCD-GC |  |  | samplewater | EPA 600/4-91-002 mod | 10 days | Hyalella azteca | GC_EST_HA1A_W_TOX |  | None | 0 | none | 100 | 3 | None | Survival | None | NA | 7 days | % | 90
SMU 1 | 312SME_U | SM Upper | WQ | MPSL-DFG_Field SOP_v1.0 | Bank | 2008-01-05 |  | Water_Grab | Grab | 1 | 0.1 | m | Estuaries | UCD-GC |  |  | samplewater | EPA 600/4-91-002 mod | 10 days | Hyalella azteca | GC_EST_HA1A_W_TOX |  | None | 0 | none | 100 | 4 | None | Survival | None | NA | 7 days | % | 100
SMU 1 | 312SME_U | SM Upper | WQ | MPSL-DFG_Field SOP_v1.0 | Bank | 2008-01-05 |  | Water_Grab | Grab | 1 | 0.1 | m | Estuaries | UCD-GC |  |  | samplewater | EPA 600/4-91-002 mod | 10 days | Hyalella azteca | GC_EST_HA1A_W_TOX |  | None | 0 | none | 100 | 5 | None | Survival | None | NA | 7 days | % | 100
SMU 2 | 312SME_U | SM Upper | WQ | MPSL-DFG_Field SOP_v1.0 | Bank | 2008-02-24 |  | Water_Grab | Grab | 1 | 0.1 | m | Estuaries | UCD-GC |  |  | samplewater | EPA 600/4-91-002 mod | 10 days | Hyalella azteca | GC_EST_HA2_W_TOX |  | None | 0 | none | 100 | 0 | Probe | Oxygen, Dissolved | None | overlyingwater | initial | mg/L | 8.07
SMU 2 | 312SME_U | SM Upper | WQ | MPSL-DFG_Field SOP_v1.0 | Bank | 2008-02-24 |  | Water_Grab | Grab | 1 | 0.1 | m | Estuaries | UCD-GC |  |  | samplewater | EPA 600/4-91-002 mod | 10 days | Hyalella azteca | GC_EST_HA2_W_TOX |  | None | 0 | none | 100 | 0 | Probe | Oxygen, Dissolved | None | overlyingwater | final | mg/L | 7.9
SMU 2 | 312SME_U | SM Upper | WQ | MPSL-DFG_Field SOP_v1.0 | Bank | 2008-02-24 |  | Water_Grab | Grab | 1 | 0.1 | m | Estuaries | UCD-GC |  |  | samplewater | EPA 600/4-91-002 mod | 10 days | Hyalella azteca | GC_EST_HA2_W_TOX |  | None | 0 | none | 100 | 0 | Probe | Oxygen, Dissolved | None | overlyingwater | low | mg/L | 7.56
SMU 2 | 312SME_U | SM Upper | WQ | MPSL-DFG_Field SOP_v1.0 | Bank | 2008-02-24 |  | Water_Grab | Grab | 1 | 0.1 | m | Estuaries | UCD-GC |  |  | samplewater | EPA 600/4-91-002 mod | 10 days | Hyalella azteca | GC_EST_HA2_W_TOX |  | None | 0 | none | 100 | 0 | Probe | Oxygen, Dissolved | None | overlyingwater | high | mg/L | 9.09
SMU 2 | 312SME_U | SM Upper | WQ | MPSL-DFG_Field SOP_v1.0 | Bank | 2008-02-24 |  | Water_Grab | Grab | 1 | 0.1 | m | Estuaries | UCD-GC |  |  | samplewater | EPA 600/4-91-002 mod | 10 days | Hyalella azteca | GC_EST_HA2_W_TOX |  | None | 0 | none | 100 | 0 | Probe | pH | None | overlyingwater | initial | none | 8.24
SMU 2 | 312SME_U | SM Upper | WQ | MPSL-DFG_Field SOP_v1.0 | Bank | 2008-02-24 |  | Water_Grab | Grab | 1 | 0.1 | m | Estuaries | UCD-GC |  |  | samplewater | EPA 600/4-91-002 mod | 10 days | Hyalella azteca | GC_EST_HA2_W_TOX |  | None | 0 | none | 100 | 0 | Probe | pH | None | overlyingwater | final | none | 8.59
SMU 2 | 312SME_U | SM Upper | WQ | MPSL-DFG_Field SOP_v1.0 | Bank | 2008-02-24 |  | Water_Grab | Grab | 1 | 0.1 | m | Estuaries | UCD-GC |  |  | samplewater | EPA 600/4-91-002 mod | 10 days | Hyalella azteca | GC_EST_HA2_W_TOX |  | None | 0 | none | 100 | 0 | Probe | SpecificConductivity | None | overlyingwater | initial | µS/cm | 1989
SMU 2 | 312SME_U | SM Upper | WQ | MPSL-DFG_Field SOP_v1.0 | Bank | 2008-02-24 |  | Water_Grab | Grab | 1 | 0.1 | m | Estuaries | UCD-GC |  |  | samplewater | EPA 600/4-91-002 mod | 10 days | Hyalella azteca | GC_EST_HA2_W_TOX |  | None | 0 | none | 100 | 0 | Probe | SpecificConductivity | None | overlyingwater | final | µS/cm | 2280
SMU 2 | 312SME_U | SM Upper | WQ | MPSL-DFG_Field SOP_v1.0 | Bank | 2008-02-24 |  | Water_Grab | Grab | 1 | 0.1 | m | Estuaries | UCD-GC |  |  | samplewater | EPA 600/4-91-002 mod | 10 days | Hyalella azteca | GC_EST_HA2_W_TOX |  | None | 0 | none | 100 | 0 | Probe | Ammonia as NH3 | Total | overlyingwater | initial | mg/L | 0.4
SMU 2 | 312SME_U | SM Upper | WQ | MPSL-DFG_Field SOP_v1.0 | Bank | 2008-02-24 |  | Water_Grab | Grab | 1 | 0.1 | m | Estuaries | UCD-GC |  |  | samplewater | EPA 600/4-91-002 mod | 10 days | Hyalella azteca | GC_EST_HA2_W_TOX |  | None | 0 | none | 100 | 0 | Probe | Ammonia as NH3 | Total | overlyingwater | final | mg/L | -88 | ND
SMU 2 | 312SME_U | SM Upper | WQ | MPSL-DFG_Field SOP_v1.0 | Bank | 2008-02-24 |  | Water_Grab | Grab | 1 | 0.1 | m | Estuaries | UCD-GC |  |  | samplewater | EPA 600/4-91-002 mod | 10 days | Hyalella azteca | GC_EST_HA2_W_TOX |  | None | 0 | none | 100 | 0 | Probe | Ammonia as NH3 | Unionized | overlyingwater | initial | mg/L | 0.036
SMU 2 | 312SME_U | SM Upper | WQ | MPSL-DFG_Field SOP_v1.0 | Bank | 2008-02-24 |  | Water_Grab | Grab | 1 | 0.1 | m | Estuaries | UCD-GC |  |  | samplewater | EPA 600/4-91-002 mod | 10 days | Hyalella azteca | GC_EST_HA2_W_TOX |  | None | 0 | none | 100 | 0 | Probe | Ammonia as NH3 | Unionized | overlyingwater | final | mg/L | -88 | ND
SMU 2 | 312SME_U | SM Upper | WQ | MPSL-DFG_Field SOP_v1.0 | Bank | 2008-02-24 |  | Water_Grab | Grab | 1 | 0.1 | m | Estuaries | UCD-GC |  |  | samplewater | EPA 600/4-91-002 mod | 10 days | Hyalella azteca | GC_EST_HA2_W_TOX |  | None | 0 | none | 100 | 0 | Probe | Nitrate as N | Total | overlyingwater | initial | mg/L | 4.34
SMU 2 | 312SME_U | SM Upper | WQ | MPSL-DFG_Field SOP_v1.0 | Bank | 2008-02-24 |  | Water_Grab | Grab | 1 | 0.1 | m | Estuaries | UCD-GC |  |  | samplewater | EPA 600/4-91-002 mod | 10 days | Hyalella azteca | GC_EST_HA2_W_TOX |  | None | 0 | none | 100 | 0 | Probe | Phosphate as P | Total | overlyingwater | initial | mg/L | 1.02
SMU 2 | 312SME_U | SM Upper | WQ | MPSL-DFG_Field SOP_v1.0 | Bank | 2008-02-24 |  | Water_Grab | Grab | 1 | 0.1 | m | Estuaries | UCD-GC |  |  | samplewater | EPA 600/4-91-002 mod | 10 days | Hyalella azteca | GC_EST_HA2_W_TOX |  | None | 0 | none | 100 | 0 | Probe | Turbidity | Total | overlyingwater | initial | NTU | 189
SMU 2 | 312SME_U | SM Upper | WQ | MPSL-DFG_Field SOP_v1.0 | Bank | 2008-02-24 |  | Water_Grab | Grab | 1 | 0.1 | m | Estuaries | UCD-GC |  |  | samplewater | EPA 600/4-91-002 mod | 10 days | Hyalella azteca | GC_EST_HA2_W_TOX |  | None | 0 | none | 100 | 0 | Probe | Alkalinity as CaCO3 | None | overlyingwater | initial | mg/L | 249
SMU 2 | 312SME_U | SM Upper | WQ | MPSL-DFG_Field SOP_v1.0 | Bank | 2008-02-24 |  | Water_Grab | Grab | 1 | 0.1 | m | Estuaries | UCD-GC |  |  | samplewater | EPA 600/4-91-002 mod | 10 days | Hyalella azteca | GC_EST_HA2_W_TOX |  | None | 0 | none | 100 | 0 | Probe | Hardness as CaCO3 | None | overlyingwater | initial | mg/L | 486
SMU 2 | 312SME_U | SM Upper | WQ | MPSL-DFG_Field SOP_v1.0 | Bank | 2008-02-24 |  | Water_Grab | Grab | 1 | 0.1 | m | Estuaries | UCD-GC |  |  | samplewater | EPA 600/4-91-002 mod | 10 days | Hyalella azteca | GC_EST_HA2_W_TOX |  | None | 0 | none | 100 | 0 | Probe | Temperature | None | overlyingwater | initial | °C | 23.3
SMU 2 | 312SME_U | SM Upper | WQ | MPSL-DFG_Field SOP_v1.0 | Bank | 2008-02-24 |  | Water_Grab | Grab | 1 | 0.1 | m | Estuaries | UCD-GC |  |  | samplewater | EPA 600/4-91-002 mod | 10 days | Hyalella azteca | GC_EST_HA2_W_TOX |  | None | 0 | none | 100 | 0 | Probe | Temperature | None | overlyingwater | final | °C | 23.4
SMU 2 | 312SME_U | SM Upper | WQ | MPSL-DFG_Field SOP_v1.0 | Bank | 2008-02-24 |  | Water_Grab | Grab | 1 | 0.1 | m | Estuaries | UCD-GC |  |  | samplewater | EPA 600/4-91-002 mod | 10 days | Hyalella azteca | GC_EST_HA2_W_TOX |  | None | 0 | none | 100 | 1 | None | Survival | None | NA | 7 days | % | 90
SMU 2 | 312SME_U | SM Upper | WQ | MPSL-DFG_Field SOP_v1.0 | Bank | 2008-02-24 |  | Water_Grab | Grab | 1 | 0.1 | m | Estuaries | UCD-GC |  |  | samplewater | EPA 600/4-91-002 mod | 10 days | Hyalella azteca | GC_EST_HA2_W_TOX |  | None | 0 | none | 100 | 2 | None | Survival | None | NA | 7 days | % | 70
SMU 2 | 312SME_U | SM Upper | WQ | MPSL-DFG_Field SOP_v1.0 | Bank | 2008-02-24 |  | Water_Grab | Grab | 1 | 0.1 | m | Estuaries | UCD-GC |  |  | samplewater | EPA 600/4-91-002 mod | 10 days | Hyalella azteca | GC_EST_HA2_W_TOX |  | None | 0 | none | 100 | 3 | None | Survival | None | NA | 7 days | % | 70
SMU 2 | 312SME_U | SM Upper | WQ | MPSL-DFG_Field SOP_v1.0 | Bank | 2008-02-24 |  | Water_Grab | Grab | 1 | 0.1 | m | Estuaries | UCD-GC |  |  | samplewater | EPA 600/4-91-002 mod | 10 days | Hyalella azteca | GC_EST_HA2_W_TOX |  | None | 0 | none | 100 | 4 | None | Survival | None | NA | 7 days | % | 70
SMU 2 | 312SME_U | SM Upper | WQ | MPSL-DFG_Field SOP_v1.0 | Bank | 2008-02-24 |  | Water_Grab | Grab | 1 | 0.1 | m | Estuaries | UCD-GC |  |  | samplewater | EPA 600/4-91-002 mod | 10 days | Hyalella azteca | GC_EST_HA2_W_TOX |  | None | 0 | none | 100 | 5 | None | Survival | None | NA | 7 days | % | 40
SMU 3 | 312SME_U | SM Upper | WQ | MPSL-DFG_Field SOP_v1.0 | Bank | 2008-04-01 | 11:50 | Water_Grab | Grab | 1 | 0.1 | m | Estuaries | UCD-GC |  |  | samplewater | EPA 600/4-91-002 mod | 10 days | Hyalella azteca | GC_EST_HA3_W_TOX |  | None | 0 | none | 100 | 0 | Probe | Oxygen, Dissolved | None | overlyingwater | initial | mg/L | 8.81
SMU 3 | 312SME_U | SM Upper | WQ | MPSL-DFG_Field SOP_v1.0 | Bank | 2008-04-01 | 11:50 | Water_Grab | Grab | 1 | 0.1 | m | Estuaries | UCD-GC |  |  | samplewater | EPA 600/4-91-002 mod | 10 days | Hyalella azteca | GC_EST_HA3_W_TOX |  | None | 0 | none | 100 | 0 | Probe | Oxygen, Dissolved | None | overlyingwater | final | mg/L | 7.88
SMU 3 | 312SME_U | SM Upper | WQ | MPSL-DFG_Field SOP_v1.0 | Bank | 2008-04-01 | 11:50 | Water_Grab | Grab | 1 | 0.1 | m | Estuaries | UCD-GC |  |  | samplewater | EPA 600/4-91-002 mod | 10 days | Hyalella azteca | GC_EST_HA3_W_TOX |  | None | 0 | none | 100 | 0 | Probe | Oxygen, Dissolved | None | overlyingwater | low | mg/L | 7.88
SMU 3 | 312SME_U | SM Upper | WQ | MPSL-DFG_Field SOP_v1.0 | Bank | 2008-04-01 | 11:50 | Water_Grab | Grab | 1 | 0.1 | m | Estuaries | UCD-GC |  |  | samplewater | EPA 600/4-91-002 mod | 10 days | Hyalella azteca | GC_EST_HA3_W_TOX |  | None | 0 | none | 100 | 0 | Probe | Oxygen, Dissolved | None | overlyingwater | high | mg/L | 8.81
SMU 3 | 312SME_U | SM Upper | WQ | MPSL-DFG_Field SOP_v1.0 | Bank | 2008-04-01 | 11:50 | Water_Grab | Grab | 1 | 0.1 | m | Estuaries | UCD-GC |  |  | samplewater | EPA 600/4-91-002 mod | 10 days | Hyalella azteca | GC_EST_HA3_W_TOX |  | None | 0 | none | 100 | 0 | Probe | pH | None | overlyingwater | initial | none | 8.37
SMU 3 | 312SME_U | SM Upper | WQ | MPSL-DFG_Field SOP_v1.0 | Bank | 2008-04-01 | 11:50 | Water_Grab | Grab | 1 | 0.1 | m | Estuaries | UCD-GC |  |  | samplewater | EPA 600/4-91-002 mod | 10 days | Hyalella azteca | GC_EST_HA3_W_TOX |  | None | 0 | none | 100 | 0 | Probe | pH | None | overlyingwater | final | none | 8.5
SMU 3 | 312SME_U | SM Upper | WQ | MPSL-DFG_Field SOP_v1.0 | Bank | 2008-04-01 | 11:50 | Water_Grab | Grab | 1 | 0.1 | m | Estuaries | UCD-GC |  |  | samplewater | EPA 600/4-91-002 mod | 10 days | Hyalella azteca | GC_EST_HA3_W_TOX |  | None | 0 | none | 100 | 0 | Probe | SpecificConductivity | None | overlyingwater | initial | µS/cm | 2740
SMU 3 | 312SME_U | SM Upper | WQ | MPSL-DFG_Field SOP_v1.0 | Bank | 2008-04-01 | 11:50 | Water_Grab | Grab | 1 | 0.1 | m | Estuaries | UCD-GC |  |  | samplewater | EPA 600/4-91-002 mod | 10 days | Hyalella azteca | GC_EST_HA3_W_TOX |  | None | 0 | none | 100 | 0 | Probe | SpecificConductivity | None | overlyingwater | final | µS/cm | 3290
SMU 3 | 312SME_U | SM Upper | WQ | MPSL-DFG_Field SOP_v1.0 | Bank | 2008-04-01 | 11:50 | Water_Grab | Grab | 1 | 0.1 | m | Estuaries | UCD-GC |  |  | samplewater | EPA 600/4-91-002 mod | 10 days | Hyalella azteca | GC_EST_HA3_W_TOX |  | None | 0 | none | 100 | 0 | Probe | Ammonia as NH3 | Total | overlyingwater | initial | mg/L | 2.1
SMU 3 | 312SME_U | SM Upper | WQ | MPSL-DFG_Field SOP_v1.0 | Bank | 2008-04-01 | 11:50 | Water_Grab | Grab | 1 | 0.1 | m | Estuaries | UCD-GC |  |  | samplewater | EPA 600/4-91-002 mod | 10 days | Hyalella azteca | GC_EST_HA3_W_TOX |  | None | 0 | none | 100 | 0 | Probe | Ammonia as NH3 | Total | overlyingwater | final | mg/L | -88 | ND
SMU 3 | 312SME_U | SM Upper | WQ | MPSL-DFG_Field SOP_v1.0 | Bank | 2008-04-01 | 11:50 | Water_Grab | Grab | 1 | 0.1 | m | Estuaries | UCD-GC |  |  | samplewater | EPA 600/4-91-002 mod | 10 days | Hyalella azteca | GC_EST_HA3_W_TOX |  | None | 0 | none | 100 | 0 | Probe | Ammonia as NH3 | Unionized | overlyingwater | initial | mg/L | 0.247
SMU 3 | 312SME_U | SM Upper | WQ | MPSL-DFG_Field SOP_v1.0 | Bank | 2008-04-01 | 11:50 | Water_Grab | Grab | 1 | 0.1 | m | Estuaries | UCD-GC |  |  | samplewater | EPA 600/4-91-002 mod | 10 days | Hyalella azteca | GC_EST_HA3_W_TOX |  | None | 0 | none | 100 | 0 | Probe | Ammonia as NH3 | Unionized | overlyingwater | final | mg/L | -88 | ND
SMU 3 | 312SME_U | SM Upper | WQ | MPSL-DFG_Field SOP_v1.0 | Bank | 2008-04-01 | 11:50 | Water_Grab | Grab | 1 | 0.1 | m | Estuaries | UCD-GC |  |  | samplewater | EPA 600/4-91-002 mod | 10 days | Hyalella azteca | GC_EST_HA3_W_TOX |  | None | 0 | none | 100 | 0 | Probe | Nitrate as N | Total | overlyingwater | initial | mg/L | 8.27
SMU 3 | 312SME_U | SM Upper | WQ | MPSL-DFG_Field SOP_v1.0 | Bank | 2008-04-01 | 11:50 | Water_Grab | Grab | 1 | 0.1 | m | Estuaries | UCD-GC |  |  | samplewater | EPA 600/4-91-002 mod | 10 days | Hyalella azteca | GC_EST_HA3_W_TOX |  | None | 0 | none | 100 | 0 | Probe | Phosphate as P | Total | overlyingwater | initial | mg/L | 1.7
SMU 3 | 312SME_U | SM Upper | WQ | MPSL-DFG_Field SOP_v1.0 | Bank | 2008-04-01 | 11:50 | Water_Grab | Grab | 1 | 0.1 | m | Estuaries | UCD-GC |  |  | samplewater | EPA 600/4-91-002 mod | 10 days | Hyalella azteca | GC_EST_HA3_W_TOX |  | None | 0 | none | 100 | 0 | Probe | Turbidity | Total | overlyingwater | initial | NTU | 72
SMU 3 | 312SME_U | SM Upper | WQ | MPSL-DFG_Field SOP_v1.0 | Bank | 2008-04-01 | 11:50 | Water_Grab | Grab | 1 | 0.1 | m | Estuaries | UCD-GC |  |  | samplewater | EPA 600/4-91-002 mod | 10 days | Hyalella azteca | GC_EST_HA3_W_TOX |  | None | 0 | none | 100 | 0 | Probe | Alkalinity as CaCO3 | None | overlyingwater | initial | mg/L | 210
SMU 3 | 312SME_U | SM Upper | WQ | MPSL-DFG_Field SOP_v1.0 | Bank | 2008-04-01 | 11:50 | Water_Grab | Grab | 1 | 0.1 | m | Estuaries | UCD-GC |  |  | samplewater | EPA 600/4-91-002 mod | 10 days | Hyalella azteca | GC_EST_HA3_W_TOX |  | None | 0 | none | 100 | 0 | Probe | Hardness as CaCO3 | None | overlyingwater | initial | mg/L | 444
SMU 3 | 312SME_U | SM Upper | WQ | MPSL-DFG_Field SOP_v1.0 | Bank | 2008-04-01 | 11:50 | Water_Grab | Grab | 1 | 0.1 | m | Estuaries | UCD-GC |  |  | samplewater | EPA 600/4-91-002 mod | 10 days | Hyalella azteca | GC_EST_HA3_W_TOX |  | None | 0 | none | 100 | 0 | Probe | Temperature | None | overlyingwater | initial | °C | 23.4
SMU 3 | 312SME_U | SM Upper | WQ | MPSL-DFG_Field SOP_v1.0 | Bank | 2008-04-01 | 11:50 | Water_Grab | Grab | 1 | 0.1 | m | Estuaries | UCD-GC |  |  | samplewater | EPA 600/4-91-002 mod | 10 days | Hyalella azteca | GC_EST_HA3_W_TOX |  | None | 0 | none | 100 | 0 | Probe | Temperature | None | overlyingwater | final | °C | 23
SMU 3 | 312SME_U | SM Upper | WQ | MPSL-DFG_Field SOP_v1.0 | Bank | 2008-04-01 | 11:50 | Water_Grab | Grab | 1 | 0.1 | m | Estuaries | UCD-GC |  |  | samplewater | EPA 600/4-91-002 mod | 10 days | Hyalella azteca | GC_EST_HA3_W_TOX |  | None | 0 | none | 100 | 1 | None | Survival | None | NA | 7 days | % | 80
SMU 3 | 312SME_U | SM Upper | WQ | MPSL-DFG_Field SOP_v1.0 | Bank | 2008-04-01 | 11:50 | Water_Grab | Grab | 1 | 0.1 | m | Estuaries | UCD-GC |  |  | samplewater | EPA 600/4-91-002 mod | 10 days | Hyalella azteca | GC_EST_HA3_W_TOX |  | None | 0 | none | 100 | 2 | None | Survival | None | NA | 7 days | % | 80
SMU 3 | 312SME_U | SM Upper | WQ | MPSL-DFG_Field SOP_v1.0 | Bank | 2008-04-01 | 11:50 | Water_Grab | Grab | 1 | 0.1 | m | Estuaries | UCD-GC |  |  | samplewater | EPA 600/4-91-002 mod | 10 days | Hyalella azteca | GC_EST_HA3_W_TOX |  | None | 0 | none | 100 | 3 | None | Survival | None | NA | 7 days | % | 100
SMU 3 | 312SME_U | SM Upper | WQ | MPSL-DFG_Field SOP_v1.0 | Bank | 2008-04-01 | 11:50 | Water_Grab | Grab | 1 | 0.1 | m | Estuaries | UCD-GC |  |  | samplewater | EPA 600/4-91-002 mod | 10 days | Hyalella azteca | GC_EST_HA3_W_TOX |  | None | 0 | none | 100 | 4 | None | Survival | None | NA | 7 days | % | 90
SMU 3 | 312SME_U | SM Upper | WQ | MPSL-DFG_Field SOP_v1.0 | Bank | 2008-04-01 | 11:50 | Water_Grab | Grab | 1 | 0.1 | m | Estuaries | UCD-GC |  |  | samplewater | EPA 600/4-91-002 mod | 10 days | Hyalella azteca | GC_EST_HA3_W_TOX |  | None | 0 | none | 100 | 5 | None | Survival | None | NA | 7 days | % | 91
SMU 4 | 312SME_U | SM Upper | WQ | MPSL-DFG_Field SOP_v1.0 | Bank | 2008-04-28 | 11:30 | Water_Grab | Grab | 1 | 0.1 | m | Estuaries | UCD-GC |  |  | samplewater | EPA 600/4-91-002 mod | 10 days | Hyalella azteca | GC_EST_HA4A_W_TOX |  | None | 0 | none | 100 | 0 | Probe | Oxygen, Dissolved | None | overlyingwater | initial | mg/L | 8.51
SMU 4 | 312SME_U | SM Upper | WQ | MPSL-DFG_Field SOP_v1.0 | Bank | 2008-04-28 | 11:30 | Water_Grab | Grab | 1 | 0.1 | m | Estuaries | UCD-GC |  |  | samplewater | EPA 600/4-91-002 mod | 10 days | Hyalella azteca | GC_EST_HA4A_W_TOX |  | None | 0 | none | 100 | 0 | Probe | Oxygen, Dissolved | None | overlyingwater | final | mg/L | 8.17
SMU 4 | 312SME_U | SM Upper | WQ | MPSL-DFG_Field SOP_v1.0 | Bank | 2008-04-28 | 11:30 | Water_Grab | Grab | 1 | 0.1 | m | Estuaries | UCD-GC |  |  | samplewater | EPA 600/4-91-002 mod | 10 days | Hyalella azteca | GC_EST_HA4A_W_TOX |  | None | 0 | none | 100 | 0 | Probe | Oxygen, Dissolved | None | overlyingwater | low | mg/L | 8.17
SMU 4 | 312SME_U | SM Upper | WQ | MPSL-DFG_Field SOP_v1.0 | Bank | 2008-04-28 | 11:30 | Water_Grab | Grab | 1 | 0.1 | m | Estuaries | UCD-GC |  |  | samplewater | EPA 600/4-91-002 mod | 10 days | Hyalella azteca | GC_EST_HA4A_W_TOX |  | None | 0 | none | 100 | 0 | Probe | Oxygen, Dissolved | None | overlyingwater | high | mg/L | 9.65
SMU 4 | 312SME_U | SM Upper | WQ | MPSL-DFG_Field SOP_v1.0 | Bank | 2008-04-28 | 11:30 | Water_Grab | Grab | 1 | 0.1 | m | Estuaries | UCD-GC |  |  | samplewater | EPA 600/4-91-002 mod | 10 days | Hyalella azteca | GC_EST_HA4A_W_TOX |  | None | 0 | none | 100 | 0 | Probe | pH | None | overlyingwater | initial | none | 8.41
SMU 4 | 312SME_U | SM Upper | WQ | MPSL-DFG_Field SOP_v1.0 | Bank | 2008-04-28 | 11:30 | Water_Grab | Grab | 1 | 0.1 | m | Estuaries | UCD-GC |  |  | samplewater | EPA 600/4-91-002 mod | 10 days | Hyalella azteca | GC_EST_HA4A_W_TOX |  | None | 0 | none | 100 | 0 | Probe | pH | None | overlyingwater | final | none | 8.76
SMU 4 | 312SME_U | SM Upper | WQ | MPSL-DFG_Field SOP_v1.0 | Bank | 2008-04-28 | 11:30 | Water_Grab | Grab | 1 | 0.1 | m | Estuaries | UCD-GC |  |  | samplewater | EPA 600/4-91-002 mod | 10 days | Hyalella azteca | GC_EST_HA4A_W_TOX |  | None | 0 | none | 100 | 0 | Probe | SpecificConductivity | None | overlyingwater | initial | µS/cm | 2820
SMU 4 | 312SME_U | SM Upper | WQ | MPSL-DFG_Field SOP_v1.0 | Bank | 2008-04-28 | 11:30 | Water_Grab | Grab | 1 | 0.1 | m | Estuaries | UCD-GC |  |  | samplewater | EPA 600/4-91-002 mod | 10 days | Hyalella azteca | GC_EST_HA4A_W_TOX |  | None | 0 | none | 100 | 0 | Probe | SpecificConductivity | None | overlyingwater | final | µS/cm | 2940
SMU 4 | 312SME_U | SM Upper | WQ | MPSL-DFG_Field SOP_v1.0 | Bank | 2008-04-28 | 11:30 | Water_Grab | Grab | 1 | 0.1 | m | Estuaries | UCD-GC |  |  | samplewater | EPA 600/4-91-002 mod | 10 days | Hyalella azteca | GC_EST_HA4A_W_TOX |  | None | 0 | none | 100 | 0 | Probe | Ammonia as NH3 | Total | overlyingwater | initial | mg/L | 0.2
SMU 4 | 312SME_U | SM Upper | WQ | MPSL-DFG_Field SOP_v1.0 | Bank | 2008-04-28 | 11:30 | Water_Grab | Grab | 1 | 0.1 | m | Estuaries | UCD-GC |  |  | samplewater | EPA 600/4-91-002 mod | 10 days | Hyalella azteca | GC_EST_HA4A_W_TOX |  | None | 0 | none | 100 | 0 | Probe | Ammonia as NH3 | Total | overlyingwater | final | mg/L | -88 | ND
SMU 4 | 312SME_U | SM Upper | WQ | MPSL-DFG_Field SOP_v1.0 | Bank | 2008-04-28 | 11:30 | Water_Grab | Grab | 1 | 0.1 | m | Estuaries | UCD-GC |  |  | samplewater | EPA 600/4-91-002 mod | 10 days | Hyalella azteca | GC_EST_HA4A_W_TOX |  | None | 0 | none | 100 | 0 | Probe | Ammonia as NH3 | Unionized | overlyingwater | initial | mg/L | 0.026
SMU 4 | 312SME_U | SM Upper | WQ | MPSL-DFG_Field SOP_v1.0 | Bank | 2008-04-28 | 11:30 | Water_Grab | Grab | 1 | 0.1 | m | Estuaries | UCD-GC |  |  | samplewater | EPA 600/4-91-002 mod | 10 days | Hyalella azteca | GC_EST_HA4A_W_TOX |  | None | 0 | none | 100 | 0 | Probe | Ammonia as NH3 | Unionized | overlyingwater | final | mg/L | -88 | ND
SMU 4 | 312SME_U | SM Upper | WQ | MPSL-DFG_Field SOP_v1.0 | Bank | 2008-04-28 | 11:30 | Water_Grab | Grab | 1 | 0.1 | m | Estuaries | UCD-GC |  |  | samplewater | EPA 600/4-91-002 mod | 10 days | Hyalella azteca | GC_EST_HA4A_W_TOX |  | None | 0 | none | 100 | 0 | Probe | Nitrate as N | Total | overlyingwater | initial | mg/L | 6.37
SMU 4 | 312SME_U | SM Upper | WQ | MPSL-DFG_Field SOP_v1.0 | Bank | 2008-04-28 | 11:30 | Water_Grab | Grab | 1 | 0.1 | m | Estuaries | UCD-GC |  |  | samplewater | EPA 600/4-91-002 mod | 10 days | Hyalella azteca | GC_EST_HA4A_W_TOX |  | None | 0 | none | 100 | 0 | Probe | Phosphate as P | Total | overlyingwater | initial | mg/L | 1.36
SMU 4 | 312SME_U | SM Upper | WQ | MPSL-DFG_Field SOP_v1.0 | Bank | 2008-04-28 | 11:30 | Water_Grab | Grab | 1 | 0.1 | m | Estuaries | UCD-GC |  |  | samplewater | EPA 600/4-91-002 mod | 10 days | Hyalella azteca | GC_EST_HA4A_W_TOX |  | None | 0 | none | 100 | 0 | Probe | Turbidity | Total | overlyingwater | initial | NTU | 70.8
SMU 4 | 312SME_U | SM Upper | WQ | MPSL-DFG_Field SOP_v1.0 | Bank | 2008-04-28 | 11:30 | Water_Grab | Grab | 1 | 0.1 | m | Estuaries | UCD-GC |  |  | samplewater | EPA 600/4-91-002 mod | 10 days | Hyalella azteca | GC_EST_HA4A_W_TOX |  | None | 0 | none | 100 | 0 | Probe | Alkalinity as CaCO3 | None | overlyingwater | initial | mg/L | 308
SMU 4 | 312SME_U | SM Upper | WQ | MPSL-DFG_Field SOP_v1.0 | Bank | 2008-04-28 | 11:30 | Water_Grab | Grab | 1 | 0.1 | m | Estuaries | UCD-GC |  |  | samplewater | EPA 600/4-91-002 mod | 10 days | Hyalella azteca | GC_EST_HA4A_W_TOX |  | None | 0 | none | 100 | 0 | Probe | Hardness as CaCO3 | None | overlyingwater | initial | mg/L | 770
SMU 4 | 312SME_U | SM Upper | WQ | MPSL-DFG_Field SOP_v1.0 | Bank | 2008-04-28 | 11:30 | Water_Grab | Grab | 1 | 0.1 | m | Estuaries | UCD-GC |  |  | samplewater | EPA 600/4-91-002 mod | 10 days | Hyalella azteca | GC_EST_HA4A_W_TOX |  | None | 0 | none | 100 | 0 | Probe | Temperature | None | overlyingwater | initial | °C | 23.2
SMU 4 | 312SME_U | SM Upper | WQ | MPSL-DFG_Field SOP_v1.0 | Bank | 2008-04-28 | 11:30 | Water_Grab | Grab | 1 | 0.1 | m | Estuaries | UCD-GC |  |  | samplewater | EPA 600/4-91-002 mod | 10 days | Hyalella azteca | GC_EST_HA4A_W_TOX |  | None | 0 | none | 100 | 0 | Probe | Temperature | None | overlyingwater | final | °C | 23
SMU 4 | 312SME_U | SM Upper | WQ | MPSL-DFG_Field SOP_v1.0 | Bank | 2008-04-28 | 11:30 | Water_Grab | Grab | 1 | 0.1 | m | Estuaries | UCD-GC |  |  | samplewater | EPA 600/4-91-002 mod | 10 days | Hyalella azteca | GC_EST_HA4A_W_TOX |  | None | 0 | none | 100 | 1 | None | Survival | None | NA | 7 days | % | 40
SMU 4 | 312SME_U | SM Upper | WQ | MPSL-DFG_Field SOP_v1.0 | Bank | 2008-04-28 | 11:30 | Water_Grab | Grab | 1 | 0.1 | m | Estuaries | UCD-GC |  |  | samplewater | EPA 600/4-91-002 mod | 10 days | Hyalella azteca | GC_EST_HA4A_W_TOX |  | None | 0 | none | 100 | 2 | None | Survival | None | NA | 7 days | % | 60
SMU 4 | 312SME_U | SM Upper | WQ | MPSL-DFG_Field SOP_v1.0 | Bank | 2008-04-28 | 11:30 | Water_Grab | Grab | 1 | 0.1 | m | Estuaries | UCD-GC |  |  | samplewater | EPA 600/4-91-002 mod | 10 days | Hyalella azteca | GC_EST_HA4A_W_TOX |  | None | 0 | none | 100 | 3 | None | Survival | None | NA | 7 days | % | 70
SMU 4 | 312SME_U | SM Upper | WQ | MPSL-DFG_Field SOP_v1.0 | Bank | 2008-04-28 | 11:30 | Water_Grab | Grab | 1 | 0.1 | m | Estuaries | UCD-GC |  |  | samplewater | EPA 600/4-91-002 mod | 10 days | Hyalella azteca | GC_EST_HA4A_W_TOX |  | None | 0 | none | 100 | 4 | None | Survival | None | NA | 7 days | % | 60
SMU 4 | 312SME_U | SM Upper | WQ | MPSL-DFG_Field SOP_v1.0 | Bank | 2008-04-28 | 11:30 | Water_Grab | Grab | 1 | 0.1 | m | Estuaries | UCD-GC |  |  | samplewater | EPA 600/4-91-002 mod | 10 days | Hyalella azteca | GC_EST_HA4A_W_TOX |  | None | 0 | none | 100 | 5 | None | Survival | None | NA | 7 days | % | 60
SMU 5 | 312SME_U | SM Upper | WQ | MPSL-DFG_Field SOP_v1.0 | Bank | 2008-05-28 | 13:30 | Water_Grab | Grab | 1 | 0.1 | m | Estuaries | UCD-GC |  |  | samplewater | EPA 600/4-91-002 mod | 10 days | Hyalella azteca | GC_EST_HA5_W_TOX |  | None | 0 | none | 100 | 0 | Probe | Oxygen, Dissolved | None | overlyingwater | initial | mg/L | 10.74
SMU 5 | 312SME_U | SM Upper | WQ | MPSL-DFG_Field SOP_v1.0 | Bank | 2008-05-28 | 13:30 | Water_Grab | Grab | 1 | 0.1 | m | Estuaries | UCD-GC |  |  | samplewater | EPA 600/4-91-002 mod | 10 days | Hyalella azteca | GC_EST_HA5_W_TOX |  | None | 0 | none | 100 | 0 | Probe | Oxygen, Dissolved | None | overlyingwater | final | mg/L | 7.63
SMU 5 | 312SME_U | SM Upper | WQ | MPSL-DFG_Field SOP_v1.0 | Bank | 2008-05-28 | 13:30 | Water_Grab | Grab | 1 | 0.1 | m | Estuaries | UCD-GC |  |  | samplewater | EPA 600/4-91-002 mod | 10 days | Hyalella azteca | GC_EST_HA5_W_TOX |  | None | 0 | none | 100 | 0 | Probe | Oxygen, Dissolved | None | overlyingwater | low | mg/L | 7.63
SMU 5 | 312SME_U | SM Upper | WQ | MPSL-DFG_Field SOP_v1.0 | Bank | 2008-05-28 | 13:30 | Water_Grab | Grab | 1 | 0.1 | m | Estuaries | UCD-GC |  |  | samplewater | EPA 600/4-91-002 mod | 10 days | Hyalella azteca | GC_EST_HA5_W_TOX |  | None | 0 | none | 100 | 0 | Probe | Oxygen, Dissolved | None | overlyingwater | high | mg/L | 10.74
SMU 5 | 312SME_U | SM Upper | WQ | MPSL-DFG_Field SOP_v1.0 | Bank | 2008-05-28 | 13:30 | Water_Grab | Grab | 1 | 0.1 | m | Estuaries | UCD-GC |  |  | samplewater | EPA 600/4-91-002 mod | 10 days | Hyalella azteca | GC_EST_HA5_W_TOX |  | None | 0 | none | 100 | 0 | Probe | pH | None | overlyingwater | initial | none | 8.43
SMU 5 | 312SME_U | SM Upper | WQ | MPSL-DFG_Field SOP_v1.0 | Bank | 2008-05-28 | 13:30 | Water_Grab | Grab | 1 | 0.1 | m | Estuaries | UCD-GC |  |  | samplewater | EPA 600/4-91-002 mod | 10 days | Hyalella azteca | GC_EST_HA5_W_TOX |  | None | 0 | none | 100 | 0 | Probe | pH | None | overlyingwater | final | none | 8.75
SMU 5 | 312SME_U | SM Upper | WQ | MPSL-DFG_Field SOP_v1.0 | Bank | 2008-05-28 | 13:30 | Water_Grab | Grab | 1 | 0.1 | m | Estuaries | UCD-GC |  |  | samplewater | EPA 600/4-91-002 mod | 10 days | Hyalella azteca | GC_EST_HA5_W_TOX |  | None | 0 | none | 100 | 0 | Probe | SpecificConductivity | None | overlyingwater | initial | µS/cm | 2820
SMU 5 | 312SME_U | SM Upper | WQ | MPSL-DFG_Field SOP_v1.0 | Bank | 2008-05-28 | 13:30 | Water_Grab | Grab | 1 | 0.1 | m | Estuaries | UCD-GC |  |  | samplewater | EPA 600/4-91-002 mod | 10 days | Hyalella azteca | GC_EST_HA5_W_TOX |  | None | 0 | none | 100 | 0 | Probe | SpecificConductivity | None | overlyingwater | final | µS/cm | 3300
SMU 5 | 312SME_U | SM Upper | WQ | MPSL-DFG_Field SOP_v1.0 | Bank | 2008-05-28 | 13:30 | Water_Grab | Grab | 1 | 0.1 | m | Estuaries | UCD-GC |  |  | samplewater | EPA 600/4-91-002 mod | 10 days | Hyalella azteca | GC_EST_HA5_W_TOX |  | None | 0 | none | 100 | 0 | Probe | Ammonia as NH3 | Total | overlyingwater | initial | mg/L | 0.2
SMU 5 | 312SME_U | SM Upper | WQ | MPSL-DFG_Field SOP_v1.0 | Bank | 2008-05-28 | 13:30 | Water_Grab | Grab | 1 | 0.1 | m | Estuaries | UCD-GC |  |  | samplewater | EPA 600/4-91-002 mod | 10 days | Hyalella azteca | GC_EST_HA5_W_TOX |  | None | 0 | none | 100 | 0 | Probe | Ammonia as NH3 | Total | overlyingwater | final | mg/L | 0.3
SMU 5 | 312SME_U | SM Upper | WQ | MPSL-DFG_Field SOP_v1.0 | Bank | 2008-05-28 | 13:30 | Water_Grab | Grab | 1 | 0.1 | m | Estuaries | UCD-GC |  |  | samplewater | EPA 600/4-91-002 mod | 10 days | Hyalella azteca | GC_EST_HA5_W_TOX |  | None | 0 | none | 100 | 0 | Probe | Ammonia as NH3 | Unionized | overlyingwater | initial | mg/L | 0.027
SMU 5 | 312SME_U | SM Upper | WQ | MPSL-DFG_Field SOP_v1.0 | Bank | 2008-05-28 | 13:30 | Water_Grab | Grab | 1 | 0.1 | m | Estuaries | UCD-GC |  |  | samplewater | EPA 600/4-91-002 mod | 10 days | Hyalella azteca | GC_EST_HA5_W_TOX |  | None | 0 | none | 100 | 0 | Probe | Ammonia as NH3 | Unionized | overlyingwater | final | mg/L | 0.073
SMU 5 | 312SME_U | SM Upper | WQ | MPSL-DFG_Field SOP_v1.0 | Bank | 2008-05-28 | 13:30 | Water_Grab | Grab | 1 | 0.1 | m | Estuaries | UCD-GC |  |  | samplewater | EPA 600/4-91-002 mod | 10 days | Hyalella azteca | GC_EST_HA5_W_TOX |  | None | 0 | none | 100 | 0 | Probe | Nitrate as N | Total | overlyingwater | initial | mg/L | 5.99
SMU 5 | 312SME_U | SM Upper | WQ | MPSL-DFG_Field SOP_v1.0 | Bank | 2008-05-28 | 13:30 | Water_Grab | Grab | 1 | 0.1 | m | Estuaries | UCD-GC |  |  | samplewater | EPA 600/4-91-002 mod | 10 days | Hyalella azteca | GC_EST_HA5_W_TOX |  | None | 0 | none | 100 | 0 | Probe | Phosphate as P | Total | overlyingwater | initial | mg/L | 0.79
SMU 5 | 312SME_U | SM Upper | WQ | MPSL-DFG_Field SOP_v1.0 | Bank | 2008-05-28 | 13:30 | Water_Grab | Grab | 1 | 0.1 | m | Estuaries | UCD-GC |  |  | samplewater | EPA 600/4-91-002 mod | 10 days | Hyalella azteca | GC_EST_HA5_W_TOX |  | None | 0 | none | 100 | 0 | Probe | Turbidity | Total | overlyingwater | initial | NTU | 38.6
SMU 5 | 312SME_U | SM Upper | WQ | MPSL-DFG_Field SOP_v1.0 | Bank | 2008-05-28 | 13:30 | Water_Grab | Grab | 1 | 0.1 | m | Estuaries | UCD-GC |  |  | samplewater | EPA 600/4-91-002 mod | 10 days | Hyalella azteca | GC_EST_HA5_W_TOX |  | None | 0 | none | 100 | 0 | Probe | Alkalinity as CaCO3 | None | overlyingwater | initial | mg/L | 289
SMU 5 | 312SME_U | SM Upper | WQ | MPSL-DFG_Field SOP_v1.0 | Bank | 2008-05-28 | 13:30 | Water_Grab | Grab | 1 | 0.1 | m | Estuaries | UCD-GC |  |  | samplewater | EPA 600/4-91-002 mod | 10 days | Hyalella azteca | GC_EST_HA5_W_TOX |  | None | 0 | none | 100 | 0 | Probe | Hardness as CaCO3 | None | overlyingwater | initial | mg/L | 748
SMU 5 | 312SME_U | SM Upper | WQ | MPSL-DFG_Field SOP_v1.0 | Bank | 2008-05-28 | 13:30 | Water_Grab | Grab | 1 | 0.1 | m | Estuaries | UCD-GC |  |  | samplewater | EPA 600/4-91-002 mod | 10 days | Hyalella azteca | GC_EST_HA5_W_TOX |  | None | 0 | none | 100 | 0 | Probe | Temperature | None | overlyingwater | initial | °C | 24.5
SMU 5 | 312SME_U | SM Upper | WQ | MPSL-DFG_Field SOP_v1.0 | Bank | 2008-05-28 | 13:30 | Water_Grab | Grab | 1 | 0.1 | m | Estuaries | UCD-GC |  |  | samplewater | EPA 600/4-91-002 mod | 10 days | Hyalella azteca | GC_EST_HA5_W_TOX |  | None | 0 | none | 100 | 0 | Probe | Temperature | None | overlyingwater | final | °C | 23.3
SMU 5 | 312SME_U | SM Upper | WQ | MPSL-DFG_Field SOP_v1.0 | Bank | 2008-05-28 | 13:30 | Water_Grab | Grab | 1 | 0.1 | m | Estuaries | UCD-GC |  |  | samplewater | EPA 600/4-91-002 mod | 10 days | Hyalella azteca | GC_EST_HA5_W_TOX |  | None | 0 | none | 100 | 1 | None | Survival | None | NA | 7 days | % | 90
SMU 5 | 312SME_U | SM Upper | WQ | MPSL-DFG_Field SOP_v1.0 | Bank | 2008-05-28 | 13:30 | Water_Grab | Grab | 1 | 0.1 | m | Estuaries | UCD-GC |  |  | samplewater | EPA 600/4-91-002 mod | 10 days | Hyalella azteca | GC_EST_HA5_W_TOX |  | None | 0 | none | 100 | 2 | None | Survival | None | NA | 7 days | % | 80
SMU 5 | 312SME_U | SM Upper | WQ | MPSL-DFG_Field SOP_v1.0 | Bank | 2008-05-28 | 13:30 | Water_Grab | Grab | 1 | 0.1 | m | Estuaries | UCD-GC |  |  | samplewater | EPA 600/4-91-002 mod | 10 days | Hyalella azteca | GC_EST_HA5_W_TOX |  | None | 0 | none | 100 | 3 | None | Survival | None | NA | 7 days | % | 80
SMU 5 | 312SME_U | SM Upper | WQ | MPSL-DFG_Field SOP_v1.0 | Bank | 2008-05-28 | 13:30 | Water_Grab | Grab | 1 | 0.1 | m | Estuaries | UCD-GC |  |  | samplewater | EPA 600/4-91-002 mod | 10 days | Hyalella azteca | GC_EST_HA5_W_TOX |  | None | 0 | none | 100 | 4 | None | Survival | None | NA | 7 days | % | 90
SMU 5 | 312SME_U | SM Upper | WQ | MPSL-DFG_Field SOP_v1.0 | Bank | 2008-05-28 | 13:30 | Water_Grab | Grab | 1 | 0.1 | m | Estuaries | UCD-GC |  |  | samplewater | EPA 600/4-91-002 mod | 10 days | Hyalella azteca | GC_EST_HA5_W_TOX |  | None | 0 | none | 100 | 5 | None | Survival | None | NA | 7 days | % | 70
SMU 6 | 312SME_U | SM Upper | WQ | MPSL-DFG_Field SOP_v1.0 | Bank | 2008-07-01 | 11:40 | Water_Grab | Grab | 1 | 0.1 | m | Estuaries | UCD-GC |  |  | samplewater | EPA 600/4-91-002 mod | 10 days | Hyalella azteca | GC_EST_HA6_W_TOX |  | None | 0 | none | 100 | 0 | Probe | Oxygen, Dissolved | None | overlyingwater | initial | mg/L | 9.45
SMU 6 | 312SME_U | SM Upper | WQ | MPSL-DFG_Field SOP_v1.0 | Bank | 2008-07-01 | 11:40 | Water_Grab | Grab | 1 | 0.1 | m | Estuaries | UCD-GC |  |  | samplewater | EPA 600/4-91-002 mod | 10 days | Hyalella azteca | GC_EST_HA6_W_TOX |  | None | 0 | none | 100 | 0 | Probe | Oxygen, Dissolved | None | overlyingwater | final | mg/L | 7.24
SMU 6 | 312SME_U | SM Upper | WQ | MPSL-DFG_Field SOP_v1.0 | Bank | 2008-07-01 | 11:40 | Water_Grab | Grab | 1 | 0.1 | m | Estuaries | UCD-GC |  |  | samplewater | EPA 600/4-91-002 mod | 10 days | Hyalella azteca | GC_EST_HA6_W_TOX |  | None | 0 | none | 100 | 0 | Probe | Oxygen, Dissolved | None | overlyingwater | low | mg/L | 7.24
SMU 6 | 312SME_U | SM Upper | WQ | MPSL-DFG_Field SOP_v1.0 | Bank | 2008-07-01 | 11:40 | Water_Grab | Grab | 1 | 0.1 | m | Estuaries | UCD-GC |  |  | samplewater | EPA 600/4-91-002 mod | 10 days | Hyalella azteca | GC_EST_HA6_W_TOX |  | None | 0 | none | 100 | 0 | Probe | Oxygen, Dissolved | None | overlyingwater | high | mg/L | 9.45
SMU 6 | 312SME_U | SM Upper | WQ | MPSL-DFG_Field SOP_v1.0 | Bank | 2008-07-01 | 11:40 | Water_Grab | Grab | 1 | 0.1 | m | Estuaries | UCD-GC |  |  | samplewater | EPA 600/4-91-002 mod | 10 days | Hyalella azteca | GC_EST_HA6_W_TOX |  | None | 0 | none | 100 | 0 | Probe | pH | None | overlyingwater | initial | none | 8.15
SMU 6 | 312SME_U | SM Upper | WQ | MPSL-DFG_Field SOP_v1.0 | Bank | 2008-07-01 | 11:40 | Water_Grab | Grab | 1 | 0.1 | m | Estuaries | UCD-GC |  |  | samplewater | EPA 600/4-91-002 mod | 10 days | Hyalella azteca | GC_EST_HA6_W_TOX |  | None | 0 | none | 100 | 0 | Probe | pH | None | overlyingwater | final | none | 8.41
SMU 6 | 312SME_U | SM Upper | WQ | MPSL-DFG_Field SOP_v1.0 | Bank | 2008-07-01 | 11:40 | Water_Grab | Grab | 1 | 0.1 | m | Estuaries | UCD-GC |  |  | samplewater | EPA 600/4-91-002 mod | 10 days | Hyalella azteca | GC_EST_HA6_W_TOX |  | None | 0 | none | 100 | 0 | Probe | SpecificConductivity | None | overlyingwater | initial | µS/cm | 2870
SMU 6 | 312SME_U | SM Upper | WQ | MPSL-DFG_Field SOP_v1.0 | Bank | 2008-07-01 | 11:40 | Water_Grab | Grab | 1 | 0.1 | m | Estuaries | UCD-GC |  |  | samplewater | EPA 600/4-91-002 mod | 10 days | Hyalella azteca | GC_EST_HA6_W_TOX |  | None | 0 | none | 100 | 0 | Probe | SpecificConductivity | None | overlyingwater | final | µS/cm | 2940
SMU 6 | 312SME_U | SM Upper | WQ | MPSL-DFG_Field SOP_v1.0 | Bank | 2008-07-01 | 11:40 | Water_Grab | Grab | 1 | 0.1 | m | Estuaries | UCD-GC |  |  | samplewater | EPA 600/4-91-002 mod | 10 days | Hyalella azteca | GC_EST_HA6_W_TOX |  | None | 0 | none | 100 | 0 | Probe | Ammonia as NH3 | Total | overlyingwater | initial | mg/L | -88 | ND
SMU 6 | 312SME_U | SM Upper | WQ | MPSL-DFG_Field SOP_v1.0 | Bank | 2008-07-01 | 11:40 | Water_Grab | Grab | 1 | 0.1 | m | Estuaries | UCD-GC |  |  | samplewater | EPA 600/4-91-002 mod | 10 days | Hyalella azteca | GC_EST_HA6_W_TOX |  | None | 0 | none | 100 | 0 | Probe | Ammonia as NH3 | Total | overlyingwater | final | mg/L | -88 | ND
SMU 6 | 312SME_U | SM Upper | WQ | MPSL-DFG_Field SOP_v1.0 | Bank | 2008-07-01 | 11:40 | Water_Grab | Grab | 1 | 0.1 | m | Estuaries | UCD-GC |  |  | samplewater | EPA 600/4-91-002 mod | 10 days | Hyalella azteca | GC_EST_HA6_W_TOX |  | None | 0 | none | 100 | 0 | Probe | Ammonia as NH3 | Unionized | overlyingwater | initial | mg/L | -88 | ND
SMU 6 | 312SME_U | SM Upper | WQ | MPSL-DFG_Field SOP_v1.0 | Bank | 2008-07-01 | 11:40 | Water_Grab | Grab | 1 | 0.1 | m | Estuaries | UCD-GC |  |  | samplewater | EPA 600/4-91-002 mod | 10 days | Hyalella azteca | GC_EST_HA6_W_TOX |  | None | 0 | none | 100 | 0 | Probe | Ammonia as NH3 | Unionized | overlyingwater | final | mg/L | -88 | ND
SMU 6 | 312SME_U | SM Upper | WQ | MPSL-DFG_Field SOP_v1.0 | Bank | 2008-07-01 | 11:40 | Water_Grab | Grab | 1 | 0.1 | m | Estuaries | UCD-GC |  |  | samplewater | EPA 600/4-91-002 mod | 10 days | Hyalella azteca | GC_EST_HA6_W_TOX |  | None | 0 | none | 100 | 0 | Probe | Nitrate as N | Total | overlyingwater | initial | mg/L | 6.31
SMU 6 | 312SME_U | SM Upper | WQ | MPSL-DFG_Field SOP_v1.0 | Bank | 2008-07-01 | 11:40 | Water_Grab | Grab | 1 | 0.1 | m | Estuaries | UCD-GC |  |  | samplewater | EPA 600/4-91-002 mod | 10 days | Hyalella azteca | GC_EST_HA6_W_TOX |  | None | 0 | none | 100 | 0 | Probe | Phosphate as P | Total | overlyingwater | initial | mg/L | 1.52
SMU 6 | 312SME_U | SM Upper | WQ | MPSL-DFG_Field SOP_v1.0 | Bank | 2008-07-01 | 11:40 | Water_Grab | Grab | 1 | 0.1 | m | Estuaries | UCD-GC |  |  | samplewater | EPA 600/4-91-002 mod | 10 days | Hyalella azteca | GC_EST_HA6_W_TOX |  | None | 0 | none | 100 | 0 | Probe | Turbidity | Total | overlyingwater | initial | NTU | 80.9
SMU 6 | 312SME_U | SM Upper | WQ | MPSL-DFG_Field SOP_v1.0 | Bank | 2008-07-01 | 11:40 | Water_Grab | Grab | 1 | 0.1 | m | Estuaries | UCD-GC |  |  | samplewater | EPA 600/4-91-002 mod | 10 days | Hyalella azteca | GC_EST_HA6_W_TOX |  | None | 0 | none | 100 | 0 | Probe | Alkalinity as CaCO3 | None | overlyingwater | initial | mg/L | 319
SMU 6 | 312SME_U | SM Upper | WQ | MPSL-DFG_Field SOP_v1.0 | Bank | 2008-07-01 | 11:40 | Water_Grab | Grab | 1 | 0.1 | m | Estuaries | UCD-GC |  |  | samplewater | EPA 600/4-91-002 mod | 10 days | Hyalella azteca | GC_EST_HA6_W_TOX |  | None | 0 | none | 100 | 0 | Probe | Hardness as CaCO3 | None | overlyingwater | initial | mg/L | 760
SMU 6 | 312SME_U | SM Upper | WQ | MPSL-DFG_Field SOP_v1.0 | Bank | 2008-07-01 | 11:40 | Water_Grab | Grab | 1 | 0.1 | m | Estuaries | UCD-GC |  |  | samplewater | EPA 600/4-91-002 mod | 10 days | Hyalella azteca | GC_EST_HA6_W_TOX |  | None | 0 | none | 100 | 0 | Probe | Temperature | None | overlyingwater | initial | °C | 22.1
SMU 6 | 312SME_U | SM Upper | WQ | MPSL-DFG_Field SOP_v1.0 | Bank | 2008-07-01 | 11:40 | Water_Grab | Grab | 1 | 0.1 | m | Estuaries | UCD-GC |  |  | samplewater | EPA 600/4-91-002 mod | 10 days | Hyalella azteca | GC_EST_HA6_W_TOX |  | None | 0 | none | 100 | 0 | Probe | Temperature | None | overlyingwater | final | °C | 23.6
SMU 6 | 312SME_U | SM Upper | WQ | MPSL-DFG_Field SOP_v1.0 | Bank | 2008-07-01 | 11:40 | Water_Grab | Grab | 1 | 0.1 | m | Estuaries | UCD-GC |  |  | samplewater | EPA 600/4-91-002 mod | 10 days | Hyalella azteca | GC_EST_HA6_W_TOX |  | None | 0 | none | 100 | 1 | None | Survival | None | NA | 7 days | % | 27
SMU 6 | 312SME_U | SM Upper | WQ | MPSL-DFG_Field SOP_v1.0 | Bank | 2008-07-01 | 11:40 | Water_Grab | Grab | 1 | 0.1 | m | Estuaries | UCD-GC |  |  | samplewater | EPA 600/4-91-002 mod | 10 days | Hyalella azteca | GC_EST_HA6_W_TOX |  | None | 0 | none | 100 | 2 | None | Survival | None | NA | 7 days | % | 0
SMU 6 | 312SME_U | SM Upper | WQ | MPSL-DFG_Field SOP_v1.0 | Bank | 2008-07-01 | 11:40 | Water_Grab | Grab | 1 | 0.1 | m | Estuaries | UCD-GC |  |  | samplewater | EPA 600/4-91-002 mod | 10 days | Hyalella azteca | GC_EST_HA6_W_TOX |  | None | 0 | none | 100 | 3 | None | Survival | None | NA | 7 days | % | 0
SMU 6 | 312SME_U | SM Upper | WQ | MPSL-DFG_Field SOP_v1.0 | Bank | 2008-07-01 | 11:40 | Water_Grab | Grab | 1 | 0.1 | m | Estuaries | UCD-GC |  |  | samplewater | EPA 600/4-91-002 mod | 10 days | Hyalella azteca | GC_EST_HA6_W_TOX |  | None | 0 | none | 100 | 4 | None | Survival | None | NA | 7 days | % | 0
SMU 6 | 312SME_U | SM Upper | WQ | MPSL-DFG_Field SOP_v1.0 | Bank | 2008-07-01 | 11:40 | Water_Grab | Grab | 1 | 0.1 | m | Estuaries | UCD-GC |  |  | samplewater | EPA 600/4-91-002 mod | 10 days | Hyalella azteca | GC_EST_HA6_W_TOX |  | None | 0 | none | 100 | 5 | None | Survival | None | NA | 7 days | % | 0
SMU 7 | 312SME_U | SM Upper | WQ | MPSL-DFG_Field SOP_v1.0 | Bank | 2008-08-11 | 14:15 | Water_Grab | Grab | 1 | 0.1 | m | Estuaries | UCD-GC |  |  | samplewater | EPA 600/4-91-002 mod | 10 days | Hyalella azteca | GC_EST_HA7_W_TOX |  | None | 0 | none | 100 | 0 | Probe | Oxygen, Dissolved | None | overlyingwater | initial | mg/L | 8.29
SMU 7 | 312SME_U | SM Upper | WQ | MPSL-DFG_Field SOP_v1.0 | Bank | 2008-08-11 | 14:15 | Water_Grab | Grab | 1 | 0.1 | m | Estuaries | UCD-GC |  |  | samplewater | EPA 600/4-91-002 mod | 10 days | Hyalella azteca | GC_EST_HA7_W_TOX |  | None | 0 | none | 100 | 0 | Probe | Oxygen, Dissolved | None | overlyingwater | final | mg/L | 7.65
SMU 7 | 312SME_U | SM Upper | WQ | MPSL-DFG_Field SOP_v1.0 | Bank | 2008-08-11 | 14:15 | Water_Grab | Grab | 1 | 0.1 | m | Estuaries | UCD-GC |  |  | samplewater | EPA 600/4-91-002 mod | 10 days | Hyalella azteca | GC_EST_HA7_W_TOX |  | None | 0 | none | 100 | 0 | Probe | Oxygen, Dissolved | None | overlyingwater | low | mg/L | 7.65
SMU 7 | 312SME_U | SM Upper | WQ | MPSL-DFG_Field SOP_v1.0 | Bank | 2008-08-11 | 14:15 | Water_Grab | Grab | 1 | 0.1 | m | Estuaries | UCD-GC |  |  | samplewater | EPA 600/4-91-002 mod | 10 days | Hyalella azteca | GC_EST_HA7_W_TOX |  | None | 0 | none | 100 | 0 | Probe | Oxygen, Dissolved | None | overlyingwater | high | mg/L | 8.29
SMU 7 | 312SME_U | SM Upper | WQ | MPSL-DFG_Field SOP_v1.0 | Bank | 2008-08-11 | 14:15 | Water_Grab | Grab | 1 | 0.1 | m | Estuaries | UCD-GC |  |  | samplewater | EPA 600/4-91-002 mod | 10 days | Hyalella azteca | GC_EST_HA7_W_TOX |  | None | 0 | none | 100 | 0 | Probe | pH | None | overlyingwater | initial | none | 8.39
SMU 7 | 312SME_U | SM Upper | WQ | MPSL-DFG_Field SOP_v1.0 | Bank | 2008-08-11 | 14:15 | Water_Grab | Grab | 1 | 0.1 | m | Estuaries | UCD-GC |  |  | samplewater | EPA 600/4-91-002 mod | 10 days | Hyalella azteca | GC_EST_HA7_W_TOX |  | None | 0 | none | 100 | 0 | Probe | pH | None | overlyingwater | final | none | 8.69
SMU 7 | 312SME_U | SM Upper | WQ | MPSL-DFG_Field SOP_v1.0 | Bank | 2008-08-11 | 14:15 | Water_Grab | Grab | 1 | 0.1 | m | Estuaries | UCD-GC |  |  | samplewater | EPA 600/4-91-002 mod | 10 days | Hyalella azteca | GC_EST_HA7_W_TOX |  | None | 0 | none | 100 | 0 | Probe | SpecificConductivity | None | overlyingwater | initial | µS/cm | 2790
SMU 7 | 312SME_U | SM Upper | WQ | MPSL-DFG_Field SOP_v1.0 | Bank | 2008-08-11 | 14:15 | Water_Grab | Grab | 1 | 0.1 | m | Estuaries | UCD-GC |  |  | samplewater | EPA 600/4-91-002 mod | 10 days | Hyalella azteca | GC_EST_HA7_W_TOX |  | None | 0 | none | 100 | 0 | Probe | SpecificConductivity | None | overlyingwater | final | µS/cm | 2930
SMU 7 | 312SME_U | SM Upper | WQ | MPSL-DFG_Field SOP_v1.0 | Bank | 2008-08-11 | 14:15 | Water_Grab | Grab | 1 | 0.1 | m | Estuaries | UCD-GC |  |  | samplewater | EPA 600/4-91-002 mod | 10 days | Hyalella azteca | GC_EST_HA7_W_TOX |  | None | 0 | none | 100 | 0 | Probe | Ammonia as NH3 | Total | overlyingwater | initial | mg/L | -88 | ND
SMU 7 | 312SME_U | SM Upper | WQ | MPSL-DFG_Field SOP_v1.0 | Bank | 2008-08-11 | 14:15 | Water_Grab | Grab | 1 | 0.1 | m | Estuaries | UCD-GC |  |  | samplewater | EPA 600/4-91-002 mod | 10 days | Hyalella azteca | GC_EST_HA7_W_TOX |  | None | 0 | none | 100 | 0 | Probe | Ammonia as NH3 | Total | overlyingwater | final | mg/L | 0.3
SMU 7 | 312SME_U | SM Upper | WQ | MPSL-DFG_Field SOP_v1.0 | Bank | 2008-08-11 | 14:15 | Water_Grab | Grab | 1 | 0.1 | m | Estuaries | UCD-GC |  |  | samplewater | EPA 600/4-91-002 mod | 10 days | Hyalella azteca | GC_EST_HA7_W_TOX |  | None | 0 | none | 100 | 0 | Probe | Ammonia as NH3 | Unionized | overlyingwater | initial | mg/L | -88 | ND
SMU 7 | 312SME_U | SM Upper | WQ | MPSL-DFG_Field SOP_v1.0 | Bank | 2008-08-11 | 14:15 | Water_Grab | Grab | 1 | 0.1 | m | Estuaries | UCD-GC |  |  | samplewater | EPA 600/4-91-002 mod | 10 days | Hyalella azteca | GC_EST_HA7_W_TOX |  | None | 0 | none | 100 | 0 | Probe | Ammonia as NH3 | Unionized | overlyingwater | final | mg/L | 0.065
SMU 7 | 312SME_U | SM Upper | WQ | MPSL-DFG_Field SOP_v1.0 | Bank | 2008-08-11 | 14:15 | Water_Grab | Grab | 1 | 0.1 | m | Estuaries | UCD-GC |  |  | samplewater | EPA 600/4-91-002 mod | 10 days | Hyalella azteca | GC_EST_HA7_W_TOX |  | None | 0 | none | 100 | 0 | Probe | Nitrate as N | Total | overlyingwater | initial | mg/L | 5.11
SMU 7 | 312SME_U | SM Upper | WQ | MPSL-DFG_Field SOP_v1.0 | Bank | 2008-08-11 | 14:15 | Water_Grab | Grab | 1 | 0.1 | m | Estuaries | UCD-GC |  |  | samplewater | EPA 600/4-91-002 mod | 10 days | Hyalella azteca | GC_EST_HA7_W_TOX |  | None | 0 | none | 100 | 0 | Probe | Phosphate as P | Total | overlyingwater | initial | mg/L | 1.42
SMU 7 | 312SME_U | SM Upper | WQ | MPSL-DFG_Field SOP_v1.0 | Bank | 2008-08-11 | 14:15 | Water_Grab | Grab | 1 | 0.1 | m | Estuaries | UCD-GC |  |  | samplewater | EPA 600/4-91-002 mod | 10 days | Hyalella azteca | GC_EST_HA7_W_TOX |  | None | 0 | none | 100 | 0 | Probe | Turbidity | Total | overlyingwater | initial | NTU | 48.1
SMU 7 | 312SME_U | SM Upper | WQ | MPSL-DFG_Field SOP_v1.0 | Bank | 2008-08-11 | 14:15 | Water_Grab | Grab | 1 | 0.1 | m | Estuaries | UCD-GC |  |  | samplewater | EPA 600/4-91-002 mod | 10 days | Hyalella azteca | GC_EST_HA7_W_TOX |  | None | 0 | none | 100 | 0 | Probe | Alkalinity as CaCO3 | None | overlyingwater | initial | mg/L | 160
SMU 7 | 312SME_U | SM Upper | WQ | MPSL-DFG_Field SOP_v1.0 | Bank | 2008-08-11 | 14:15 | Water_Grab | Grab | 1 | 0.1 | m | Estuaries | UCD-GC |  |  | samplewater | EPA 600/4-91-002 mod | 10 days | Hyalella azteca | GC_EST_HA7_W_TOX |  | None | 0 | none | 100 | 0 | Probe | Hardness as CaCO3 | None | overlyingwater | initial | mg/L | 754
SMU 7 | 312SME_U | SM Upper | WQ | MPSL-DFG_Field SOP_v1.0 | Bank | 2008-08-11 | 14:15 | Water_Grab | Grab | 1 | 0.1 | m | Estuaries | UCD-GC |  |  | samplewater | EPA 600/4-91-002 mod | 10 days | Hyalella azteca | GC_EST_HA7_W_TOX |  | None | 0 | none | 100 | 0 | Probe | Temperature | None | overlyingwater | initial | °C | 24.6
SMU 7 | 312SME_U | SM Upper | WQ | MPSL-DFG_Field SOP_v1.0 | Bank | 2008-08-11 | 14:15 | Water_Grab | Grab | 1 | 0.1 | m | Estuaries | UCD-GC |  |  | samplewater | EPA 600/4-91-002 mod | 10 days | Hyalella azteca | GC_EST_HA7_W_TOX |  | None | 0 | none | 100 | 0 | Probe | Temperature | None | overlyingwater | final | °C | 23.1
SMU 7 | 312SME_U | SM Upper | WQ | MPSL-DFG_Field SOP_v1.0 | Bank | 2008-08-11 | 14:15 | Water_Grab | Grab | 1 | 0.1 | m | Estuaries | UCD-GC |  |  | samplewater | EPA 600/4-91-002 mod | 10 days | Hyalella azteca | GC_EST_HA7_W_TOX |  | None | 0 | none | 100 | 1 | None | Survival | None | NA | 7 days | % | 0
SMU 7 | 312SME_U | SM Upper | WQ | MPSL-DFG_Field SOP_v1.0 | Bank | 2008-08-11 | 14:15 | Water_Grab | Grab | 1 | 0.1 | m | Estuaries | UCD-GC |  |  | samplewater | EPA 600/4-91-002 mod | 10 days | Hyalella azteca | GC_EST_HA7_W_TOX |  | None | 0 | none | 100 | 2 | None | Survival | None | NA | 7 days | % | 0
SMU 7 | 312SME_U | SM Upper | WQ | MPSL-DFG_Field SOP_v1.0 | Bank | 2008-08-11 | 14:15 | Water_Grab | Grab | 1 | 0.1 | m | Estuaries | UCD-GC |  |  | samplewater | EPA 600/4-91-002 mod | 10 days | Hyalella azteca | GC_EST_HA7_W_TOX |  | None | 0 | none | 100 | 3 | None | Survival | None | NA | 7 days | % | 0
SMU 7 | 312SME_U | SM Upper | WQ | MPSL-DFG_Field SOP_v1.0 | Bank | 2008-08-11 | 14:15 | Water_Grab | Grab | 1 | 0.1 | m | Estuaries | UCD-GC |  |  | samplewater | EPA 600/4-91-002 mod | 10 days | Hyalella azteca | GC_EST_HA7_W_TOX |  | None | 0 | none | 100 | 4 | None | Survival | None | NA | 7 days | % | 0
SMU 7 | 312SME_U | SM Upper | WQ | MPSL-DFG_Field SOP_v1.0 | Bank | 2008-08-11 | 14:15 | Water_Grab | Grab | 1 | 0.1 | m | Estuaries | UCD-GC |  |  | samplewater | EPA 600/4-91-002 mod | 10 days | Hyalella azteca | GC_EST_HA7_W_TOX |  | None | 0 | none | 100 | 5 | None | Survival | None | NA | 7 days | % | 0
SMU 8 | 312SME_U | SM Upper | WQ | MPSL-DFG_Field SOP_v1.0 | Bank | 2008-09-11 | 10:20 | Water_Grab | Grab | 1 | 0.1 | m | Estuaries | UCD-GC |  |  | samplewater | EPA 600/4-91-002 mod | 10 days | Hyalella azteca | GC_EST_HA8_W_TOX |  | None | 0 | none | 100 | 0 | Probe | Oxygen, Dissolved | None | overlyingwater | initial | mg/L | 8.66
SMU 8 | 312SME_U | SM Upper | WQ | MPSL-DFG_Field SOP_v1.0 | Bank | 2008-09-11 | 10:20 | Water_Grab | Grab | 1 | 0.1 | m | Estuaries | UCD-GC |  |  | samplewater | EPA 600/4-91-002 mod | 10 days | Hyalella azteca | GC_EST_HA8_W_TOX |  | None | 0 | none | 100 | 0 | Probe | Oxygen, Dissolved | None | overlyingwater | final | mg/L | 7.62
SMU 8 | 312SME_U | SM Upper | WQ | MPSL-DFG_Field SOP_v1.0 | Bank | 2008-09-11 | 10:20 | Water_Grab | Grab | 1 | 0.1 | m | Estuaries | UCD-GC |  |  | samplewater | EPA 600/4-91-002 mod | 10 days | Hyalella azteca | GC_EST_HA8_W_TOX |  | None | 0 | none | 100 | 0 | Probe | Oxygen, Dissolved | None | overlyingwater | low | mg/L | 7.21
SMU 8 | 312SME_U | SM Upper | WQ | MPSL-DFG_Field SOP_v1.0 | Bank | 2008-09-11 | 10:20 | Water_Grab | Grab | 1 | 0.1 | m | Estuaries | UCD-GC |  |  | samplewater | EPA 600/4-91-002 mod | 10 days | Hyalella azteca | GC_EST_HA8_W_TOX |  | None | 0 | none | 100 | 0 | Probe | Oxygen, Dissolved | None | overlyingwater | high | mg/L | 8.66
SMU 8 | 312SME_U | SM Upper | WQ | MPSL-DFG_Field SOP_v1.0 | Bank | 2008-09-11 | 10:20 | Water_Grab | Grab | 1 | 0.1 | m | Estuaries | UCD-GC |  |  | samplewater | EPA 600/4-91-002 mod | 10 days | Hyalella azteca | GC_EST_HA8_W_TOX |  | None | 0 | none | 100 | 0 | Probe | pH | None | overlyingwater | initial | none | 8.2
SMU 8 | 312SME_U | SM Upper | WQ | MPSL-DFG_Field SOP_v1.0 | Bank | 2008-09-11 | 10:20 | Water_Grab | Grab | 1 | 0.1 | m | Estuaries | UCD-GC |  |  | samplewater | EPA 600/4-91-002 mod | 10 days | Hyalella azteca | GC_EST_HA8_W_TOX |  | None | 0 | none | 100 | 0 | Probe | pH | None | overlyingwater | final | none | 8.86
SMU 8 | 312SME_U | SM Upper | WQ | MPSL-DFG_Field SOP_v1.0 | Bank | 2008-09-11 | 10:20 | Water_Grab | Grab | 1 | 0.1 | m | Estuaries | UCD-GC |  |  | samplewater | EPA 600/4-91-002 mod | 10 days | Hyalella azteca | GC_EST_HA8_W_TOX |  | None | 0 | none | 100 | 0 | Probe | SpecificConductivity | None | overlyingwater | initial | µS/cm | 2580
SMU 8 | 312SME_U | SM Upper | WQ | MPSL-DFG_Field SOP_v1.0 | Bank | 2008-09-11 | 10:20 | Water_Grab | Grab | 1 | 0.1 | m | Estuaries | UCD-GC |  |  | samplewater | EPA 600/4-91-002 mod | 10 days | Hyalella azteca | GC_EST_HA8_W_TOX |  | None | 0 | none | 100 | 0 | Probe | SpecificConductivity | None | overlyingwater | final | µS/cm | 3170
SMU 8 | 312SME_U | SM Upper | WQ | MPSL-DFG_Field SOP_v1.0 | Bank | 2008-09-11 | 10:20 | Water_Grab | Grab | 1 | 0.1 | m | Estuaries | UCD-GC |  |  | samplewater | EPA 600/4-91-002 mod | 10 days | Hyalella azteca | GC_EST_HA8_W_TOX |  | None | 0 | none | 100 | 0 | Probe | Ammonia as NH3 | Total | overlyingwater | initial | mg/L | 0.3
SMU 8 | 312SME_U | SM Upper | WQ | MPSL-DFG_Field SOP_v1.0 | Bank | 2008-09-11 | 10:20 | Water_Grab | Grab | 1 | 0.1 | m | Estuaries | UCD-GC |  |  | samplewater | EPA 600/4-91-002 mod | 10 days | Hyalella azteca | GC_EST_HA8_W_TOX |  | None | 0 | none | 100 | 0 | Probe | Ammonia as NH3 | Total | overlyingwater | final | mg/L | -88 | ND
SMU 8 | 312SME_U | SM Upper | WQ | MPSL-DFG_Field SOP_v1.0 | Bank | 2008-09-11 | 10:20 | Water_Grab | Grab | 1 | 0.1 | m | Estuaries | UCD-GC |  |  | samplewater | EPA 600/4-91-002 mod | 10 days | Hyalella azteca | GC_EST_HA8_W_TOX |  | None | 0 | none | 100 | 0 | Probe | Ammonia as NH3 | Unionized | overlyingwater | initial | mg/L | 0.025
SMU 8 | 312SME_U | SM Upper | WQ | MPSL-DFG_Field SOP_v1.0 | Bank | 2008-09-11 | 10:20 | Water_Grab | Grab | 1 | 0.1 | m | Estuaries | UCD-GC |  |  | samplewater | EPA 600/4-91-002 mod | 10 days | Hyalella azteca | GC_EST_HA8_W_TOX |  | None | 0 | none | 100 | 0 | Probe | Ammonia as NH3 | Unionized | overlyingwater | final | mg/L | -88 | ND
SMU 8 | 312SME_U | SM Upper | WQ | MPSL-DFG_Field SOP_v1.0 | Bank | 2008-09-11 | 10:20 | Water_Grab | Grab | 1 | 0.1 | m | Estuaries | UCD-GC |  |  | samplewater | EPA 600/4-91-002 mod | 10 days | Hyalella azteca | GC_EST_HA8_W_TOX |  | None | 0 | none | 100 | 0 | Probe | Nitrate as N | Total | overlyingwater | initial | mg/L | -88 | ND
SMU 8 | 312SME_U | SM Upper | WQ | MPSL-DFG_Field SOP_v1.0 | Bank | 2008-09-11 | 10:20 | Water_Grab | Grab | 1 | 0.1 | m | Estuaries | UCD-GC |  |  | samplewater | EPA 600/4-91-002 mod | 10 days | Hyalella azteca | GC_EST_HA8_W_TOX |  | None | 0 | none | 100 | 0 | Probe | Phosphate as P | Total | overlyingwater | initial | mg/L | 0.25
SMU 8 | 312SME_U | SM Upper | WQ | MPSL-DFG_Field SOP_v1.0 | Bank | 2008-09-11 | 10:20 | Water_Grab | Grab | 1 | 0.1 | m | Estuaries | UCD-GC |  |  | samplewater | EPA 600/4-91-002 mod | 10 days | Hyalella azteca | GC_EST_HA8_W_TOX |  | None | 0 | none | 100 | 0 | Probe | Turbidity | Total | overlyingwater | initial | NTU | 11.7
SMU 8 | 312SME_U | SM Upper | WQ | MPSL-DFG_Field SOP_v1.0 | Bank | 2008-09-11 | 10:20 | Water_Grab | Grab | 1 | 0.1 | m | Estuaries | UCD-GC |  |  | samplewater | EPA 600/4-91-002 mod | 10 days | Hyalella azteca | GC_EST_HA8_W_TOX |  | None | 0 | none | 100 | 0 | Probe | Alkalinity as CaCO3 | None | overlyingwater | initial | mg/L | 260
SMU 8 | 312SME_U | SM Upper | WQ | MPSL-DFG_Field SOP_v1.0 | Bank | 2008-09-11 | 10:20 | Water_Grab | Grab | 1 | 0.1 | m | Estuaries | UCD-GC |  |  | samplewater | EPA 600/4-91-002 mod | 10 days | Hyalella azteca | GC_EST_HA8_W_TOX |  | None | 0 | none | 100 | 0 | Probe | Hardness as CaCO3 | None | overlyingwater | initial | mg/L | 784
SMU 8 | 312SME_U | SM Upper | WQ | MPSL-DFG_Field SOP_v1.0 | Bank | 2008-09-11 | 10:20 | Water_Grab | Grab | 1 | 0.1 | m | Estuaries | UCD-GC |  |  | samplewater | EPA 600/4-91-002 mod | 10 days | Hyalella azteca | GC_EST_HA8_W_TOX |  | None | 0 | none | 100 | 0 | Probe | Temperature | None | overlyingwater | initial | °C | 23.7
SMU 8 | 312SME_U | SM Upper | WQ | MPSL-DFG_Field SOP_v1.0 | Bank | 2008-09-11 | 10:20 | Water_Grab | Grab | 1 | 0.1 | m | Estuaries | UCD-GC |  |  | samplewater | EPA 600/4-91-002 mod | 10 days | Hyalella azteca | GC_EST_HA8_W_TOX |  | None | 0 | none | 100 | 0 | Probe | Temperature | None | overlyingwater | final | °C | 23.4
SMU 8 | 312SME_U | SM Upper | WQ | MPSL-DFG_Field SOP_v1.0 | Bank | 2008-09-11 | 10:20 | Water_Grab | Grab | 1 | 0.1 | m | Estuaries | UCD-GC |  |  | samplewater | EPA 600/4-91-002 mod | 10 days | Hyalella azteca | GC_EST_HA8_W_TOX |  | None | 0 | none | 100 | 1 | None | Survival | None | NA | 7 days | % | 0
SMU 8 | 312SME_U | SM Upper | WQ | MPSL-DFG_Field SOP_v1.0 | Bank | 2008-09-11 | 10:20 | Water_Grab | Grab | 1 | 0.1 | m | Estuaries | UCD-GC |  |  | samplewater | EPA 600/4-91-002 mod | 10 days | Hyalella azteca | GC_EST_HA8_W_TOX |  | None | 0 | none | 100 | 2 | None | Survival | None | NA | 7 days | % | 10
SMU 8 | 312SME_U | SM Upper | WQ | MPSL-DFG_Field SOP_v1.0 | Bank | 2008-09-11 | 10:20 | Water_Grab | Grab | 1 | 0.1 | m | Estuaries | UCD-GC |  |  | samplewater | EPA 600/4-91-002 mod | 10 days | Hyalella azteca | GC_EST_HA8_W_TOX |  | None | 0 | none | 100 | 3 | None | Survival | None | NA | 7 days | % | 0
SMU 8 | 312SME_U | SM Upper | WQ | MPSL-DFG_Field SOP_v1.0 | Bank | 2008-09-11 | 10:20 | Water_Grab | Grab | 1 | 0.1 | m | Estuaries | UCD-GC |  |  | samplewater | EPA 600/4-91-002 mod | 10 days | Hyalella azteca | GC_EST_HA8_W_TOX |  | None | 0 | none | 100 | 4 | None | Survival | None | NA | 7 days | % | 0
SMU 8 | 312SME_U | SM Upper | WQ | MPSL-DFG_Field SOP_v1.0 | Bank | 2008-09-11 | 10:20 | Water_Grab | Grab | 1 | 0.1 | m | Estuaries | UCD-GC |  |  | samplewater | EPA 600/4-91-002 mod | 10 days | Hyalella azteca | GC_EST_HA8_W_TOX |  | None | 0 | none | 100 | 5 | None | Survival | None | NA | 7 days | % | 0
SMU 9 | 312SME_U | SM Upper | WQ | MPSL-DFG_Field SOP_v1.0 | Bank | 2008-10-09 |  | Water_Grab | Grab | 1 | 0.1 | m | Estuaries | UCD-GC |  |  | samplewater | EPA 600/4-91-002 mod | 10 days | Hyalella azteca | GC_EST_HA9A_W_TOX |  | None | 0 | none | 100 | 0 | Probe | Oxygen, Dissolved | None | overlyingwater | initial | mg/L | 8.8
SMU 9 | 312SME_U | SM Upper | WQ | MPSL-DFG_Field SOP_v1.0 | Bank | 2008-10-09 |  | Water_Grab | Grab | 1 | 0.1 | m | Estuaries | UCD-GC |  |  | samplewater | EPA 600/4-91-002 mod | 10 days | Hyalella azteca | GC_EST_HA9A_W_TOX |  | None | 0 | none | 100 | 0 | Probe | Oxygen, Dissolved | None | overlyingwater | final | mg/L | 8.19
SMU 9 | 312SME_U | SM Upper | WQ | MPSL-DFG_Field SOP_v1.0 | Bank | 2008-10-09 |  | Water_Grab | Grab | 1 | 0.1 | m | Estuaries | UCD-GC |  |  | samplewater | EPA 600/4-91-002 mod | 10 days | Hyalella azteca | GC_EST_HA9A_W_TOX |  | None | 0 | none | 100 | 0 | Probe | Oxygen, Dissolved | None | overlyingwater | low | mg/L | 8.08
SMU 9 | 312SME_U | SM Upper | WQ | MPSL-DFG_Field SOP_v1.0 | Bank | 2008-10-09 |  | Water_Grab | Grab | 1 | 0.1 | m | Estuaries | UCD-GC |  |  | samplewater | EPA 600/4-91-002 mod | 10 days | Hyalella azteca | GC_EST_HA9A_W_TOX |  | None | 0 | none | 100 | 0 | Probe | Oxygen, Dissolved | None | overlyingwater | high | mg/L | 8.8
SMU 9 | 312SME_U | SM Upper | WQ | MPSL-DFG_Field SOP_v1.0 | Bank | 2008-10-09 |  | Water_Grab | Grab | 1 | 0.1 | m | Estuaries | UCD-GC |  |  | samplewater | EPA 600/4-91-002 mod | 10 days | Hyalella azteca | GC_EST_HA9A_W_TOX |  | None | 0 | none | 100 | 0 | Probe | pH | None | overlyingwater | initial | none | 8.12
SMU 9 | 312SME_U | SM Upper | WQ | MPSL-DFG_Field SOP_v1.0 | Bank | 2008-10-09 |  | Water_Grab | Grab | 1 | 0.1 | m | Estuaries | UCD-GC |  |  | samplewater | EPA 600/4-91-002 mod | 10 days | Hyalella azteca | GC_EST_HA9A_W_TOX |  | None | 0 | none | 100 | 0 | Probe | pH | None | overlyingwater | final | none | 8.73
SMU 9 | 312SME_U | SM Upper | WQ | MPSL-DFG_Field SOP_v1.0 | Bank | 2008-10-09 |  | Water_Grab | Grab | 1 | 0.1 | m | Estuaries | UCD-GC |  |  | samplewater | EPA 600/4-91-002 mod | 10 days | Hyalella azteca | GC_EST_HA9A_W_TOX |  | None | 0 | none | 100 | 0 | Probe | SpecificConductivity | None | overlyingwater | initial | µS/cm | 2950
SMU 9 | 312SME_U | SM Upper | WQ | MPSL-DFG_Field SOP_v1.0 | Bank | 2008-10-09 |  | Water_Grab | Grab | 1 | 0.1 | m | Estuaries | UCD-GC |  |  | samplewater | EPA 600/4-91-002 mod | 10 days | Hyalella azteca | GC_EST_HA9A_W_TOX |  | None | 0 | none | 100 | 0 | Probe | SpecificConductivity | None | overlyingwater | final | µS/cm | 3220
SMU 9 | 312SME_U | SM Upper | WQ | MPSL-DFG_Field SOP_v1.0 | Bank | 2008-10-09 |  | Water_Grab | Grab | 1 | 0.1 | m | Estuaries | UCD-GC |  |  | samplewater | EPA 600/4-91-002 mod | 10 days | Hyalella azteca | GC_EST_HA9A_W_TOX |  | None | 0 | none | 100 | 0 | Probe | Ammonia as NH3 | Total | overlyingwater | initial | mg/L | -88 | ND
SMU 9 | 312SME_U | SM Upper | WQ | MPSL-DFG_Field SOP_v1.0 | Bank | 2008-10-09 |  | Water_Grab | Grab | 1 | 0.1 | m | Estuaries | UCD-GC |  |  | samplewater | EPA 600/4-91-002 mod | 10 days | Hyalella azteca | GC_EST_HA9A_W_TOX |  | None | 0 | none | 100 | 0 | Probe | Ammonia as NH3 | Total | overlyingwater | final | mg/L | 0.8
SMU 9 | 312SME_U | SM Upper | WQ | MPSL-DFG_Field SOP_v1.0 | Bank | 2008-10-09 |  | Water_Grab | Grab | 1 | 0.1 | m | Estuaries | UCD-GC |  |  | samplewater | EPA 600/4-91-002 mod | 10 days | Hyalella azteca | GC_EST_HA9A_W_TOX |  | None | 0 | none | 100 | 0 | Probe | Ammonia as NH3 | Unionized | overlyingwater | initial | mg/L | -88 | ND
SMU 9 | 312SME_U | SM Upper | WQ | MPSL-DFG_Field SOP_v1.0 | Bank | 2008-10-09 |  | Water_Grab | Grab | 1 | 0.1 | m | Estuaries | UCD-GC |  |  | samplewater | EPA 600/4-91-002 mod | 10 days | Hyalella azteca | GC_EST_HA9A_W_TOX |  | None | 0 | none | 100 | 0 | Probe | Ammonia as NH3 | Unionized | overlyingwater | final | mg/L | 0.187
SMU 9 | 312SME_U | SM Upper | WQ | MPSL-DFG_Field SOP_v1.0 | Bank | 2008-10-09 |  | Water_Grab | Grab | 1 | 0.1 | m | Estuaries | UCD-GC |  |  | samplewater | EPA 600/4-91-002 mod | 10 days | Hyalella azteca | GC_EST_HA9A_W_TOX |  | None | 0 | none | 100 | 0 | Probe | Nitrate as N | Total | overlyingwater | initial | mg/L | 36
SMU 9 | 312SME_U | SM Upper | WQ | MPSL-DFG_Field SOP_v1.0 | Bank | 2008-10-09 |  | Water_Grab | Grab | 1 | 0.1 | m | Estuaries | UCD-GC |  |  | samplewater | EPA 600/4-91-002 mod | 10 days | Hyalella azteca | GC_EST_HA9A_W_TOX |  | None | 0 | none | 100 | 0 | Probe | Phosphate as P | Total | overlyingwater | initial | mg/L | 2.4
SMU 9 | 312SME_U | SM Upper | WQ | MPSL-DFG_Field SOP_v1.0 | Bank | 2008-10-09 |  | Water_Grab | Grab | 1 | 0.1 | m | Estuaries | UCD-GC |  |  | samplewater | EPA 600/4-91-002 mod | 10 days | Hyalella azteca | GC_EST_HA9A_W_TOX |  | None | 0 | none | 100 | 0 | Probe | Turbidity | Total | overlyingwater | initial | NTU | 9.81
SMU 9 | 312SME_U | SM Upper | WQ | MPSL-DFG_Field SOP_v1.0 | Bank | 2008-10-09 |  | Water_Grab | Grab | 1 | 0.1 | m | Estuaries | UCD-GC |  |  | samplewater | EPA 600/4-91-002 mod | 10 days | Hyalella azteca | GC_EST_HA9A_W_TOX |  | None | 0 | none | 100 | 0 | Probe | Alkalinity as CaCO3 | None | overlyingwater | initial | mg/L | 277
SMU 9 | 312SME_U | SM Upper | WQ | MPSL-DFG_Field SOP_v1.0 | Bank | 2008-10-09 |  | Water_Grab | Grab | 1 | 0.1 | m | Estuaries | UCD-GC |  |  | samplewater | EPA 600/4-91-002 mod | 10 days | Hyalella azteca | GC_EST_HA9A_W_TOX |  | None | 0 | none | 100 | 0 | Probe | Hardness as CaCO3 | None | overlyingwater | initial | mg/L | 410
SMU 9 | 312SME_U | SM Upper | WQ | MPSL-DFG_Field SOP_v1.0 | Bank | 2008-10-09 |  | Water_Grab | Grab | 1 | 0.1 | m | Estuaries | UCD-GC |  |  | samplewater | EPA 600/4-91-002 mod | 10 days | Hyalella azteca | GC_EST_HA9A_W_TOX |  | None | 0 | none | 100 | 0 | Probe | Temperature | None | overlyingwater | initial | °C | 23.6
SMU 9 | 312SME_U | SM Upper | WQ | MPSL-DFG_Field SOP_v1.0 | Bank | 2008-10-09 |  | Water_Grab | Grab | 1 | 0.1 | m | Estuaries | UCD-GC |  |  | samplewater | EPA 600/4-91-002 mod | 10 days | Hyalella azteca | GC_EST_HA9A_W_TOX |  | None | 0 | none | 100 | 0 | Probe | Temperature | None | overlyingwater | final | °C | 23.8
SMU 9 | 312SME_U | SM Upper | WQ | MPSL-DFG_Field SOP_v1.0 | Bank | 2008-10-09 |  | Water_Grab | Grab | 1 | 0.1 | m | Estuaries | UCD-GC |  |  | samplewater | EPA 600/4-91-002 mod | 10 days | Hyalella azteca | GC_EST_HA9A_W_TOX |  | None | 0 | none | 100 | 1 | None | Survival | None | NA | 7 days | % | 20
SMU 9 | 312SME_U | SM Upper | WQ | MPSL-DFG_Field SOP_v1.0 | Bank | 2008-10-09 |  | Water_Grab | Grab | 1 | 0.1 | m | Estuaries | UCD-GC |  |  | samplewater | EPA 600/4-91-002 mod | 10 days | Hyalella azteca | GC_EST_HA9A_W_TOX |  | None | 0 | none | 100 | 2 | None | Survival | None | NA | 7 days | % | 30
SMU 9 | 312SME_U | SM Upper | WQ | MPSL-DFG_Field SOP_v1.0 | Bank | 2008-10-09 |  | Water_Grab | Grab | 1 | 0.1 | m | Estuaries | UCD-GC |  |  | samplewater | EPA 600/4-91-002 mod | 10 days | Hyalella azteca | GC_EST_HA9A_W_TOX |  | None | 0 | none | 100 | 3 | None | Survival | None | NA | 7 days | % | 10
SMU 9 | 312SME_U | SM Upper | WQ | MPSL-DFG_Field SOP_v1.0 | Bank | 2008-10-09 |  | Water_Grab | Grab | 1 | 0.1 | m | Estuaries | UCD-GC |  |  | samplewater | EPA 600/4-91-002 mod | 10 days | Hyalella azteca | GC_EST_HA9A_W_TOX |  | None | 0 | none | 100 | 4 | None | Survival | None | NA | 7 days | % | 50
SMU 9 | 312SME_U | SM Upper | WQ | MPSL-DFG_Field SOP_v1.0 | Bank | 2008-10-09 |  | Water_Grab | Grab | 1 | 0.1 | m | Estuaries | UCD-GC |  |  | samplewater | EPA 600/4-91-002 mod | 10 days | Hyalella azteca | GC_EST_HA9A_W_TOX |  | None | 0 | none | 100 | 5 | None | Survival | None | NA | 7 days | % | 18.1818
SMU 10 | 312SME_U | SM Upper | WQ | MPSL-DFG_Field SOP_v1.0 | Bank | 2009-02-07 |  | Water_Grab | Grab | 1 | 0.1 | m | Estuaries | UCD-GC |  |  | samplewater | EPA 600/4-91-002 mod | 10 days | Hyalella azteca | GC_EST_HA10A_W_TOX |  | None | 0 | none | 100 | 0 | Probe | Oxygen, Dissolved | None | overlyingwater | initial | mg/L | 8.15
SMU 10 | 312SME_U | SM Upper | WQ | MPSL-DFG_Field SOP_v1.0 | Bank | 2009-02-07 |  | Water_Grab | Grab | 1 | 0.1 | m | Estuaries | UCD-GC |  |  | samplewater | EPA 600/4-91-002 mod | 10 days | Hyalella azteca | GC_EST_HA10A_W_TOX |  | None | 0 | none | 100 | 0 | Probe | Oxygen, Dissolved | None | overlyingwater | final | mg/L | 7.81
SMU 10 | 312SME_U | SM Upper | WQ | MPSL-DFG_Field SOP_v1.0 | Bank | 2009-02-07 |  | Water_Grab | Grab | 1 | 0.1 | m | Estuaries | UCD-GC |  |  | samplewater | EPA 600/4-91-002 mod | 10 days | Hyalella azteca | GC_EST_HA10A_W_TOX |  | None | 0 | none | 100 | 0 | Probe | Oxygen, Dissolved | None | overlyingwater | low | mg/L | 7.77
SMU 10 | 312SME_U | SM Upper | WQ | MPSL-DFG_Field SOP_v1.0 | Bank | 2009-02-07 |  | Water_Grab | Grab | 1 | 0.1 | m | Estuaries | UCD-GC |  |  | samplewater | EPA 600/4-91-002 mod | 10 days | Hyalella azteca | GC_EST_HA10A_W_TOX |  | None | 0 | none | 100 | 0 | Probe | Oxygen, Dissolved | None | overlyingwater | high | mg/L | 8.15
SMU 10 | 312SME_U | SM Upper | WQ | MPSL-DFG_Field SOP_v1.0 | Bank | 2009-02-07 |  | Water_Grab | Grab | 1 | 0.1 | m | Estuaries | UCD-GC |  |  | samplewater | EPA 600/4-91-002 mod | 10 days | Hyalella azteca | GC_EST_HA10A_W_TOX |  | None | 0 | none | 100 | 0 | Probe | pH | None | overlyingwater | initial | none | 8.25
SMU 10 | 312SME_U | SM Upper | WQ | MPSL-DFG_Field SOP_v1.0 | Bank | 2009-02-07 |  | Water_Grab | Grab | 1 | 0.1 | m | Estuaries | UCD-GC |  |  | samplewater | EPA 600/4-91-002 mod | 10 days | Hyalella azteca | GC_EST_HA10A_W_TOX |  | None | 0 | none | 100 | 0 | Probe | pH | None | overlyingwater | final | none | 8.57
SMU 10 | 312SME_U | SM Upper | WQ | MPSL-DFG_Field SOP_v1.0 | Bank | 2009-02-07 |  | Water_Grab | Grab | 1 | 0.1 | m | Estuaries | UCD-GC |  |  | samplewater | EPA 600/4-91-002 mod | 10 days | Hyalella azteca | GC_EST_HA10A_W_TOX |  | None | 0 | none | 100 | 0 | Probe | SpecificConductivity | None | overlyingwater | initial | µS/cm | 3087
SMU 10 | 312SME_U | SM Upper | WQ | MPSL-DFG_Field SOP_v1.0 | Bank | 2009-02-07 |  | Water_Grab | Grab | 1 | 0.1 | m | Estuaries | UCD-GC |  |  | samplewater | EPA 600/4-91-002 mod | 10 days | Hyalella azteca | GC_EST_HA10A_W_TOX |  | None | 0 | none | 100 | 0 | Probe | SpecificConductivity | None | overlyingwater | final | µS/cm | 3047
SMU 10 | 312SME_U | SM Upper | WQ | MPSL-DFG_Field SOP_v1.0 | Bank | 2009-02-07 |  | Water_Grab | Grab | 1 | 0.1 | m | Estuaries | UCD-GC |  |  | samplewater | EPA 600/4-91-002 mod | 10 days | Hyalella azteca | GC_EST_HA10A_W_TOX |  | None | 0 | none | 100 | 0 | Probe | Ammonia as NH3 | Total | overlyingwater | initial | mg/L | -88 | ND
SMU 10 | 312SME_U | SM Upper | WQ | MPSL-DFG_Field SOP_v1.0 | Bank | 2009-02-07 |  | Water_Grab | Grab | 1 | 0.1 | m | Estuaries | UCD-GC |  |  | samplewater | EPA 600/4-91-002 mod | 10 days | Hyalella azteca | GC_EST_HA10A_W_TOX |  | None | 0 | none | 100 | 0 | Probe | Ammonia as NH3 | Total | overlyingwater | final | mg/L | 1
SMU 10 | 312SME_U | SM Upper | WQ | MPSL-DFG_Field SOP_v1.0 | Bank | 2009-02-07 |  | Water_Grab | Grab | 1 | 0.1 | m | Estuaries | UCD-GC |  |  | samplewater | EPA 600/4-91-002 mod | 10 days | Hyalella azteca | GC_EST_HA10A_W_TOX |  | None | 0 | none | 100 | 0 | Probe | Ammonia as NH3 | Unionized | overlyingwater | initial | mg/L | -88 | ND
SMU 10 | 312SME_U | SM Upper | WQ | MPSL-DFG_Field SOP_v1.0 | Bank | 2009-02-07 |  | Water_Grab | Grab | 1 | 0.1 | m | Estuaries | UCD-GC |  |  | samplewater | EPA 600/4-91-002 mod | 10 days | Hyalella azteca | GC_EST_HA10A_W_TOX |  | None | 0 | none | 100 | 0 | Probe | Ammonia as NH3 | Unionized | overlyingwater | final | mg/L | 0.174
SMU 10 | 312SME_U | SM Upper | WQ | MPSL-DFG_Field SOP_v1.0 | Bank | 2009-02-07 |  | Water_Grab | Grab | 1 | 0.1 | m | Estuaries | UCD-GC |  |  | samplewater | EPA 600/4-91-002 mod | 10 days | Hyalella azteca | GC_EST_HA10A_W_TOX |  | None | 0 | none | 100 | 0 | Probe | Nitrate as N | Total | overlyingwater | initial | mg/L | 54
SMU 10 | 312SME_U | SM Upper | WQ | MPSL-DFG_Field SOP_v1.0 | Bank | 2009-02-07 |  | Water_Grab | Grab | 1 | 0.1 | m | Estuaries | UCD-GC |  |  | samplewater | EPA 600/4-91-002 mod | 10 days | Hyalella azteca | GC_EST_HA10A_W_TOX |  | None | 0 | none | 100 | 0 | Probe | Phosphate as P | Total | overlyingwater | initial | mg/L | 1.53
SMU 10 | 312SME_U | SM Upper | WQ | MPSL-DFG_Field SOP_v1.0 | Bank | 2009-02-07 |  | Water_Grab | Grab | 1 | 0.1 | m | Estuaries | UCD-GC |  |  | samplewater | EPA 600/4-91-002 mod | 10 days | Hyalella azteca | GC_EST_HA10A_W_TOX |  | None | 0 | none | 100 | 0 | Probe | Turbidity | Total | overlyingwater | initial | NTU | 261
SMU 10 | 312SME_U | SM Upper | WQ | MPSL-DFG_Field SOP_v1.0 | Bank | 2009-02-07 |  | Water_Grab | Grab | 1 | 0.1 | m | Estuaries | UCD-GC |  |  | samplewater | EPA 600/4-91-002 mod | 10 days | Hyalella azteca | GC_EST_HA10A_W_TOX |  | None | 0 | none | 100 | 0 | Probe | Alkalinity as CaCO3 | None | overlyingwater | initial | mg/L | 172
SMU 10 | 312SME_U | SM Upper | WQ | MPSL-DFG_Field SOP_v1.0 | Bank | 2009-02-07 |  | Water_Grab | Grab | 1 | 0.1 | m | Estuaries | UCD-GC |  |  | samplewater | EPA 600/4-91-002 mod | 10 days | Hyalella azteca | GC_EST_HA10A_W_TOX |  | None | 0 | none | 100 | 0 | Probe | Hardness as CaCO3 | None | overlyingwater | initial | mg/L | 632
SMU 10 | 312SME_U | SM Upper | WQ | MPSL-DFG_Field SOP_v1.0 | Bank | 2009-02-07 |  | Water_Grab | Grab | 1 | 0.1 | m | Estuaries | UCD-GC |  |  | samplewater | EPA 600/4-91-002 mod | 10 days | Hyalella azteca | GC_EST_HA10A_W_TOX |  | None | 0 | none | 100 | 0 | Probe | Temperature | None | overlyingwater | initial | °C | 22.1
SMU 10 | 312SME_U | SM Upper | WQ | MPSL-DFG_Field SOP_v1.0 | Bank | 2009-02-07 |  | Water_Grab | Grab | 1 | 0.1 | m | Estuaries | UCD-GC |  |  | samplewater | EPA 600/4-91-002 mod | 10 days | Hyalella azteca | GC_EST_HA10A_W_TOX |  | None | 0 | none | 100 | 0 | Probe | Temperature | None | overlyingwater | final | °C | 22.8
SMU 10 | 312SME_U | SM Upper | WQ | MPSL-DFG_Field SOP_v1.0 | Bank | 2009-02-07 |  | Water_Grab | Grab | 1 | 0.1 | m | Estuaries | UCD-GC |  |  | samplewater | EPA 600/4-91-002 mod | 10 days | Hyalella azteca | GC_EST_HA10A_W_TOX |  | None | 0 | none | 100 | 1 | None | Survival | None | NA | 7 days | % | 0
SMU 10 | 312SME_U | SM Upper | WQ | MPSL-DFG_Field SOP_v1.0 | Bank | 2009-02-07 |  | Water_Grab | Grab | 1 | 0.1 | m | Estuaries | UCD-GC |  |  | samplewater | EPA 600/4-91-002 mod | 10 days | Hyalella azteca | GC_EST_HA10A_W_TOX |  | None | 0 | none | 100 | 2 | None | Survival | None | NA | 7 days | % | 0
SMU 10 | 312SME_U | SM Upper | WQ | MPSL-DFG_Field SOP_v1.0 | Bank | 2009-02-07 |  | Water_Grab | Grab | 1 | 0.1 | m | Estuaries | UCD-GC |  |  | samplewater | EPA 600/4-91-002 mod | 10 days | Hyalella azteca | GC_EST_HA10A_W_TOX |  | None | 0 | none | 100 | 3 | None | Survival | None | NA | 7 days | % | 0
SMU 10 | 312SME_U | SM Upper | WQ | MPSL-DFG_Field SOP_v1.0 | Bank | 2009-02-07 |  | Water_Grab | Grab | 1 | 0.1 | m | Estuaries | UCD-GC |  |  | samplewater | EPA 600/4-91-002 mod | 10 days | Hyalella azteca | GC_EST_HA10A_W_TOX |  | None | 0 | none | 100 | 4 | None | Survival | None | NA | 7 days | % | 0
SMU 10 | 312SME_U | SM Upper | WQ | MPSL-DFG_Field SOP_v1.0 | Bank | 2009-02-07 |  | Water_Grab | Grab | 1 | 0.1 | m | Estuaries | UCD-GC |  |  | samplewater | EPA 600/4-91-002 mod | 10 days | Hyalella azteca | GC_EST_HA10A_W_TOX |  | None | 0 | none | 100 | 5 | None | Survival | None | NA | 7 days | % | 0
SMU 11 | 312SME_U | SM Upper | WQ | MPSL-DFG_Field SOP_v1.0 | Bank | 2009-09-08 | 11:45 | Water_Grab | Grab | 1 | 0.1 | m | Estuaries | UCD-GC |  |  | samplewater | EPA 600/4-91-002 mod | 10 days | Hyalella azteca | GC_EST_HA11_W_TOX |  | None | 0 | none | 100 | 0 | Probe | Oxygen, Dissolved | None | overlyingwater | initial | mg/L | 8.94
SMU 11 | 312SME_U | SM Upper | WQ | MPSL-DFG_Field SOP_v1.0 | Bank | 2009-09-08 | 11:45 | Water_Grab | Grab | 1 | 0.1 | m | Estuaries | UCD-GC |  |  | samplewater | EPA 600/4-91-002 mod | 10 days | Hyalella azteca | GC_EST_HA11_W_TOX |  | None | 0 | none | 100 | 0 | Probe | Oxygen, Dissolved | None | overlyingwater | final | mg/L | 8.15
SMU 11 | 312SME_U | SM Upper | WQ | MPSL-DFG_Field SOP_v1.0 | Bank | 2009-09-08 | 11:45 | Water_Grab | Grab | 1 | 0.1 | m | Estuaries | UCD-GC |  |  | samplewater | EPA 600/4-91-002 mod | 10 days | Hyalella azteca | GC_EST_HA11_W_TOX |  | None | 0 | none | 100 | 0 | Probe | Oxygen, Dissolved | None | overlyingwater | low | mg/L | 7.34
SMU 11 | 312SME_U | SM Upper | WQ | MPSL-DFG_Field SOP_v1.0 | Bank | 2009-09-08 | 11:45 | Water_Grab | Grab | 1 | 0.1 | m | Estuaries | UCD-GC |  |  | samplewater | EPA 600/4-91-002 mod | 10 days | Hyalella azteca | GC_EST_HA11_W_TOX |  | None | 0 | none | 100 | 0 | Probe | Oxygen, Dissolved | None | overlyingwater | high | mg/L | 8.94
SMU 11 | 312SME_U | SM Upper | WQ | MPSL-DFG_Field SOP_v1.0 | Bank | 2009-09-08 | 11:45 | Water_Grab | Grab | 1 | 0.1 | m | Estuaries | UCD-GC |  |  | samplewater | EPA 600/4-91-002 mod | 10 days | Hyalella azteca | GC_EST_HA11_W_TOX |  | None | 0 | none | 100 | 0 | Probe | pH | None | overlyingwater | initial | none | 8.42
SMU 11 | 312SME_U | SM Upper | WQ | MPSL-DFG_Field SOP_v1.0 | Bank | 2009-09-08 | 11:45 | Water_Grab | Grab | 1 | 0.1 | m | Estuaries | UCD-GC |  |  | samplewater | EPA 600/4-91-002 mod | 10 days | Hyalella azteca | GC_EST_HA11_W_TOX |  | None | 0 | none | 100 | 0 | Probe | pH | None | overlyingwater | final | none | 8.53
SMU 11 | 312SME_U | SM Upper | WQ | MPSL-DFG_Field SOP_v1.0 | Bank | 2009-09-08 | 11:45 | Water_Grab | Grab | 1 | 0.1 | m | Estuaries | UCD-GC |  |  | samplewater | EPA 600/4-91-002 mod | 10 days | Hyalella azteca | GC_EST_HA11_W_TOX |  | None | 0 | none | 100 | 0 | Probe | SpecificConductivity | None | overlyingwater | initial | µS/cm | 6198
SMU 11 | 312SME_U | SM Upper | WQ | MPSL-DFG_Field SOP_v1.0 | Bank | 2009-09-08 | 11:45 | Water_Grab | Grab | 1 | 0.1 | m | Estuaries | UCD-GC |  |  | samplewater | EPA 600/4-91-002 mod | 10 days | Hyalella azteca | GC_EST_HA11_W_TOX |  | None | 0 | none | 100 | 0 | Probe | SpecificConductivity | None | overlyingwater | final | µS/cm | 3361
SMU 11 | 312SME_U | SM Upper | WQ | MPSL-DFG_Field SOP_v1.0 | Bank | 2009-09-08 | 11:45 | Water_Grab | Grab | 1 | 0.1 | m | Estuaries | UCD-GC |  |  | samplewater | EPA 600/4-91-002 mod | 10 days | Hyalella azteca | GC_EST_HA11_W_TOX |  | None | 0 | none | 100 | 0 | Probe | Ammonia as NH3 | Total | overlyingwater | initial | mg/L | -88 | ND
SMU 11 | 312SME_U | SM Upper | WQ | MPSL-DFG_Field SOP_v1.0 | Bank | 2009-09-08 | 11:45 | Water_Grab | Grab | 1 | 0.1 | m | Estuaries | UCD-GC |  |  | samplewater | EPA 600/4-91-002 mod | 10 days | Hyalella azteca | GC_EST_HA11_W_TOX |  | None | 0 | none | 100 | 0 | Probe | Ammonia as NH3 | Total | overlyingwater | final | mg/L | 1.4
SMU 11 | 312SME_U | SM Upper | WQ | MPSL-DFG_Field SOP_v1.0 | Bank | 2009-09-08 | 11:45 | Water_Grab | Grab | 1 | 0.1 | m | Estuaries | UCD-GC |  |  | samplewater | EPA 600/4-91-002 mod | 10 days | Hyalella azteca | GC_EST_HA11_W_TOX |  | None | 0 | none | 100 | 0 | Probe | Ammonia as NH3 | Unionized | overlyingwater | initial | mg/L | -88 | ND
SMU 11 | 312SME_U | SM Upper | WQ | MPSL-DFG_Field SOP_v1.0 | Bank | 2009-09-08 | 11:45 | Water_Grab | Grab | 1 | 0.1 | m | Estuaries | UCD-GC |  |  | samplewater | EPA 600/4-91-002 mod | 10 days | Hyalella azteca | GC_EST_HA11_W_TOX |  | None | 0 | none | 100 | 0 | Probe | Ammonia as NH3 | Unionized | overlyingwater | final | mg/L | 0.226
SMU 11 | 312SME_U | SM Upper | WQ | MPSL-DFG_Field SOP_v1.0 | Bank | 2009-09-08 | 11:45 | Water_Grab | Grab | 1 | 0.1 | m | Estuaries | UCD-GC |  |  | samplewater | EPA 600/4-91-002 mod | 10 days | Hyalella azteca | GC_EST_HA11_W_TOX |  | None | 0 | none | 100 | 0 | Probe | Nitrate as N | Total | overlyingwater | initial | mg/L | 14
SMU 11 | 312SME_U | SM Upper | WQ | MPSL-DFG_Field SOP_v1.0 | Bank | 2009-09-08 | 11:45 | Water_Grab | Grab | 1 | 0.1 | m | Estuaries | UCD-GC |  |  | samplewater | EPA 600/4-91-002 mod | 10 days | Hyalella azteca | GC_EST_HA11_W_TOX |  | None | 0 | none | 100 | 0 | Probe | Phosphate as P | Total | overlyingwater | initial | mg/L | 1.59
SMU 11 | 312SME_U | SM Upper | WQ | MPSL-DFG_Field SOP_v1.0 | Bank | 2009-09-08 | 11:45 | Water_Grab | Grab | 1 | 0.1 | m | Estuaries | UCD-GC |  |  | samplewater | EPA 600/4-91-002 mod | 10 days | Hyalella azteca | GC_EST_HA11_W_TOX |  | None | 0 | none | 100 | 0 | Probe | Turbidity | Total | overlyingwater | initial | NTU | -88 | NR |  | Not Analyzed
SMU 11 | 312SME_U | SM Upper | WQ | MPSL-DFG_Field SOP_v1.0 | Bank | 2009-09-08 | 11:45 | Water_Grab | Grab | 1 | 0.1 | m | Estuaries | UCD-GC |  |  | samplewater | EPA 600/4-91-002 mod | 10 days | Hyalella azteca | GC_EST_HA11_W_TOX |  | None | 0 | none | 100 | 0 | Probe | Alkalinity as CaCO3 | None | overlyingwater | initial | mg/L | 280
SMU 11 | 312SME_U | SM Upper | WQ | MPSL-DFG_Field SOP_v1.0 | Bank | 2009-09-08 | 11:45 | Water_Grab | Grab | 1 | 0.1 | m | Estuaries | UCD-GC |  |  | samplewater | EPA 600/4-91-002 mod | 10 days | Hyalella azteca | GC_EST_HA11_W_TOX |  | None | 0 | none | 100 | 0 | Probe | Hardness as CaCO3 | None | overlyingwater | initial | mg/L | 618
SMU 11 | 312SME_U | SM Upper | WQ | MPSL-DFG_Field SOP_v1.0 | Bank | 2009-09-08 | 11:45 | Water_Grab | Grab | 1 | 0.1 | m | Estuaries | UCD-GC |  |  | samplewater | EPA 600/4-91-002 mod | 10 days | Hyalella azteca | GC_EST_HA11_W_TOX |  | None | 0 | none | 100 | 0 | Probe | Temperature | None | overlyingwater | initial | °C | 23.5
SMU 11 | 312SME_U | SM Upper | WQ | MPSL-DFG_Field SOP_v1.0 | Bank | 2009-09-08 | 11:45 | Water_Grab | Grab | 1 | 0.1 | m | Estuaries | UCD-GC |  |  | samplewater | EPA 600/4-91-002 mod | 10 days | Hyalella azteca | GC_EST_HA11_W_TOX |  | None | 0 | none | 100 | 0 | Probe | Temperature | None | overlyingwater | final | °C | 23.6
SMU 11 | 312SME_U | SM Upper | WQ | MPSL-DFG_Field SOP_v1.0 | Bank | 2009-09-08 | 11:45 | Water_Grab | Grab | 1 | 0.1 | m | Estuaries | UCD-GC |  |  | samplewater | EPA 600/4-91-002 mod | 10 days | Hyalella azteca | GC_EST_HA11_W_TOX |  | None | 0 | none | 100 | 1 | None | Survival | None | NA | 7 days | % | 20
SMU 11 | 312SME_U | SM Upper | WQ | MPSL-DFG_Field SOP_v1.0 | Bank | 2009-09-08 | 11:45 | Water_Grab | Grab | 1 | 0.1 | m | Estuaries | UCD-GC |  |  | samplewater | EPA 600/4-91-002 mod | 10 days | Hyalella azteca | GC_EST_HA11_W_TOX |  | None | 0 | none | 100 | 2 | None | Survival | None | NA | 7 days | % | 9
SMU 11 | 312SME_U | SM Upper | WQ | MPSL-DFG_Field SOP_v1.0 | Bank | 2009-09-08 | 11:45 | Water_Grab | Grab | 1 | 0.1 | m | Estuaries | UCD-GC |  |  | samplewater | EPA 600/4-91-002 mod | 10 days | Hyalella azteca | GC_EST_HA11_W_TOX |  | None | 0 | none | 100 | 3 | None | Survival | None | NA | 7 days | % | 20
SMU 11 | 312SME_U | SM Upper | WQ | MPSL-DFG_Field SOP_v1.0 | Bank | 2009-09-08 | 11:45 | Water_Grab | Grab | 1 | 0.1 | m | Estuaries | UCD-GC |  |  | samplewater | EPA 600/4-91-002 mod | 10 days | Hyalella azteca | GC_EST_HA11_W_TOX |  | None | 0 | none | 100 | 4 | None | Survival | None | NA | 7 days | % | 10
SMU 11 | 312SME_U | SM Upper | WQ | MPSL-DFG_Field SOP_v1.0 | Bank | 2009-09-08 | 11:45 | Water_Grab | Grab | 1 | 0.1 | m | Estuaries | UCD-GC |  |  | samplewater | EPA 600/4-91-002 mod | 10 days | Hyalella azteca | GC_EST_HA11_W_TOX |  | None | 0 | none | 100 | 5 | None | Survival | None | NA | 7 days | % | 20
SMU 11 DUP | 312SME_U | SM Upper | WQ | MPSL-DFG_Field SOP_v1.0 | Bank | 2009-09-08 | 11:45 | Water_Grab | Grab | 2 | 0.1 | m | Estuaries | UCD-GC |  |  | samplewater | EPA 600/4-91-002 mod | 10 days | Hyalella azteca | GC_EST_HA11_W_TOX |  | None | 0 | none | 100 | 0 | Probe | Oxygen, Dissolved | None | overlyingwater | initial | mg/L | 9.07
SMU 11 DUP | 312SME_U | SM Upper | WQ | MPSL-DFG_Field SOP_v1.0 | Bank | 2009-09-08 | 11:45 | Water_Grab | Grab | 2 | 0.1 | m | Estuaries | UCD-GC |  |  | samplewater | EPA 600/4-91-002 mod | 10 days | Hyalella azteca | GC_EST_HA11_W_TOX |  | None | 0 | none | 100 | 0 | Probe | Oxygen, Dissolved | None | overlyingwater | final | mg/L | 7.91
SMU 11 DUP | 312SME_U | SM Upper | WQ | MPSL-DFG_Field SOP_v1.0 | Bank | 2009-09-08 | 11:45 | Water_Grab | Grab | 2 | 0.1 | m | Estuaries | UCD-GC |  |  | samplewater | EPA 600/4-91-002 mod | 10 days | Hyalella azteca | GC_EST_HA11_W_TOX |  | None | 0 | none | 100 | 0 | Probe | Oxygen, Dissolved | None | overlyingwater | low | mg/L | 7.56
SMU 11 DUP | 312SME_U | SM Upper | WQ | MPSL-DFG_Field SOP_v1.0 | Bank | 2009-09-08 | 11:45 | Water_Grab | Grab | 2 | 0.1 | m | Estuaries | UCD-GC |  |  | samplewater | EPA 600/4-91-002 mod | 10 days | Hyalella azteca | GC_EST_HA11_W_TOX |  | None | 0 | none | 100 | 0 | Probe | Oxygen, Dissolved | None | overlyingwater | high | mg/L | 9.07
SMU 11 DUP | 312SME_U | SM Upper | WQ | MPSL-DFG_Field SOP_v1.0 | Bank | 2009-09-08 | 11:45 | Water_Grab | Grab | 2 | 0.1 | m | Estuaries | UCD-GC |  |  | samplewater | EPA 600/4-91-002 mod | 10 days | Hyalella azteca | GC_EST_HA11_W_TOX |  | None | 0 | none | 100 | 0 | Probe | pH | None | overlyingwater | initial | none | 8.49
SMU 11 DUP | 312SME_U | SM Upper | WQ | MPSL-DFG_Field SOP_v1.0 | Bank | 2009-09-08 | 11:45 | Water_Grab | Grab | 2 | 0.1 | m | Estuaries | UCD-GC |  |  | samplewater | EPA 600/4-91-002 mod | 10 days | Hyalella azteca | GC_EST_HA11_W_TOX |  | None | 0 | none | 100 | 0 | Probe | pH | None | overlyingwater | final | none | 8.52
SMU 11 DUP | 312SME_U | SM Upper | WQ | MPSL-DFG_Field SOP_v1.0 | Bank | 2009-09-08 | 11:45 | Water_Grab | Grab | 2 | 0.1 | m | Estuaries | UCD-GC |  |  | samplewater | EPA 600/4-91-002 mod | 10 days | Hyalella azteca | GC_EST_HA11_W_TOX |  | None | 0 | none | 100 | 0 | Probe | SpecificConductivity | None | overlyingwater | initial | µS/cm | 3196
SMU 11 DUP | 312SME_U | SM Upper | WQ | MPSL-DFG_Field SOP_v1.0 | Bank | 2009-09-08 | 11:45 | Water_Grab | Grab | 2 | 0.1 | m | Estuaries | UCD-GC |  |  | samplewater | EPA 600/4-91-002 mod | 10 days | Hyalella azteca | GC_EST_HA11_W_TOX |  | None | 0 | none | 100 | 0 | Probe | SpecificConductivity | None | overlyingwater | final | µS/cm | 3294
SMU 11 DUP | 312SME_U | SM Upper | WQ | MPSL-DFG_Field SOP_v1.0 | Bank | 2009-09-08 | 11:45 | Water_Grab | Grab | 2 | 0.1 | m | Estuaries | UCD-GC |  |  | samplewater | EPA 600/4-91-002 mod | 10 days | Hyalella azteca | GC_EST_HA11_W_TOX |  | None | 0 | none | 100 | 0 | Probe | Ammonia as NH3 | Total | overlyingwater | initial | mg/L | 0.1
SMU 11 DUP | 312SME_U | SM Upper | WQ | MPSL-DFG_Field SOP_v1.0 | Bank | 2009-09-08 | 11:45 | Water_Grab | Grab | 2 | 0.1 | m | Estuaries | UCD-GC |  |  | samplewater | EPA 600/4-91-002 mod | 10 days | Hyalella azteca | GC_EST_HA11_W_TOX |  | None | 0 | none | 100 | 0 | Probe | Ammonia as NH3 | Total | overlyingwater | final | mg/L | 0
SMU 11 DUP | 312SME_U | SM Upper | WQ | MPSL-DFG_Field SOP_v1.0 | Bank | 2009-09-08 | 11:45 | Water_Grab | Grab | 2 | 0.1 | m | Estuaries | UCD-GC |  |  | samplewater | EPA 600/4-91-002 mod | 10 days | Hyalella azteca | GC_EST_HA11_W_TOX |  | None | 0 | none | 100 | 0 | Probe | Ammonia as NH3 | Unionized | overlyingwater | initial | mg/L | 0.015
SMU 11 DUP | 312SME_U | SM Upper | WQ | MPSL-DFG_Field SOP_v1.0 | Bank | 2009-09-08 | 11:45 | Water_Grab | Grab | 2 | 0.1 | m | Estuaries | UCD-GC |  |  | samplewater | EPA 600/4-91-002 mod | 10 days | Hyalella azteca | GC_EST_HA11_W_TOX |  | None | 0 | none | 100 | 0 | Probe | Ammonia as NH3 | Unionized | overlyingwater | final | mg/L | 0
SMU 11 DUP | 312SME_U | SM Upper | WQ | MPSL-DFG_Field SOP_v1.0 | Bank | 2009-09-08 | 11:45 | Water_Grab | Grab | 2 | 0.1 | m | Estuaries | UCD-GC |  |  | samplewater | EPA 600/4-91-002 mod | 10 days | Hyalella azteca | GC_EST_HA11_W_TOX |  | None | 0 | none | 100 | 0 | Probe | Nitrate as N | Total | overlyingwater | initial | mg/L | -88 | NR |  | Not Analyzed
SMU 11 DUP | 312SME_U | SM Upper | WQ | MPSL-DFG_Field SOP_v1.0 | Bank | 2009-09-08 | 11:45 | Water_Grab | Grab | 2 | 0.1 | m | Estuaries | UCD-GC |  |  | samplewater | EPA 600/4-91-002 mod | 10 days | Hyalella azteca | GC_EST_HA11_W_TOX |  | None | 0 | none | 100 | 0 | Probe | Phosphate as P | Total | overlyingwater | initial | mg/L | -88 | NR |  | Not Analyzed
SMU 11 DUP | 312SME_U | SM Upper | WQ | MPSL-DFG_Field SOP_v1.0 | Bank | 2009-09-08 | 11:45 | Water_Grab | Grab | 2 | 0.1 | m | Estuaries | UCD-GC |  |  | samplewater | EPA 600/4-91-002 mod | 10 days | Hyalella azteca | GC_EST_HA11_W_TOX |  | None | 0 | none | 100 | 0 | Probe | Turbidity | Total | overlyingwater | initial | NTU | -88 | NR |  | Not Analyzed
SMU 11 DUP | 312SME_U | SM Upper | WQ | MPSL-DFG_Field SOP_v1.0 | Bank | 2009-09-08 | 11:45 | Water_Grab | Grab | 2 | 0.1 | m | Estuaries | UCD-GC |  |  | samplewater | EPA 600/4-91-002 mod | 10 days | Hyalella azteca | GC_EST_HA11_W_TOX |  | None | 0 | none | 100 | 0 | Probe | Alkalinity as CaCO3 | None | overlyingwater | initial | mg/L | 278
SMU 11 DUP | 312SME_U | SM Upper | WQ | MPSL-DFG_Field SOP_v1.0 | Bank | 2009-09-08 | 11:45 | Water_Grab | Grab | 2 | 0.1 | m | Estuaries | UCD-GC |  |  | samplewater | EPA 600/4-91-002 mod | 10 days | Hyalella azteca | GC_EST_HA11_W_TOX |  | None | 0 | none | 100 | 0 | Probe | Hardness as CaCO3 | None | overlyingwater | initial | mg/L | 618
SMU 11 DUP | 312SME_U | SM Upper | WQ | MPSL-DFG_Field SOP_v1.0 | Bank | 2009-09-08 | 11:45 | Water_Grab | Grab | 2 | 0.1 | m | Estuaries | UCD-GC |  |  | samplewater | EPA 600/4-91-002 mod | 10 days | Hyalella azteca | GC_EST_HA11_W_TOX |  | None | 0 | none | 100 | 0 | Probe | Temperature | None | overlyingwater | initial | °C | 23.5
SMU 11 DUP | 312SME_U | SM Upper | WQ | MPSL-DFG_Field SOP_v1.0 | Bank | 2009-09-08 | 11:45 | Water_Grab | Grab | 2 | 0.1 | m | Estuaries | UCD-GC |  |  | samplewater | EPA 600/4-91-002 mod | 10 days | Hyalella azteca | GC_EST_HA11_W_TOX |  | None | 0 | none | 100 | 0 | Probe | Temperature | None | overlyingwater | final | °C | 23.6
SMU 11 DUP | 312SME_U | SM Upper | WQ | MPSL-DFG_Field SOP_v1.0 | Bank | 2009-09-08 | 11:45 | Water_Grab | Grab | 2 | 0.1 | m | Estuaries | UCD-GC |  |  | samplewater | EPA 600/4-91-002 mod | 10 days | Hyalella azteca | GC_EST_HA11_W_TOX |  | None | 0 | none | 100 | 1 | None | Survival | None | NA | 7 days | % | 0
SMU 11 DUP | 312SME_U | SM Upper | WQ | MPSL-DFG_Field SOP_v1.0 | Bank | 2009-09-08 | 11:45 | Water_Grab | Grab | 2 | 0.1 | m | Estuaries | UCD-GC |  |  | samplewater | EPA 600/4-91-002 mod | 10 days | Hyalella azteca | GC_EST_HA11_W_TOX |  | None | 0 | none | 100 | 2 | None | Survival | None | NA | 7 days | % | 20
SMU 11 DUP | 312SME_U | SM Upper | WQ | MPSL-DFG_Field SOP_v1.0 | Bank | 2009-09-08 | 11:45 | Water_Grab | Grab | 2 | 0.1 | m | Estuaries | UCD-GC |  |  | samplewater | EPA 600/4-91-002 mod | 10 days | Hyalella azteca | GC_EST_HA11_W_TOX |  | None | 0 | none | 100 | 3 | None | Survival | None | NA | 7 days | % | 30
SMU 11 DUP | 312SME_U | SM Upper | WQ | MPSL-DFG_Field SOP_v1.0 | Bank | 2009-09-08 | 11:45 | Water_Grab | Grab | 2 | 0.1 | m | Estuaries | UCD-GC |  |  | samplewater | EPA 600/4-91-002 mod | 10 days | Hyalella azteca | GC_EST_HA11_W_TOX |  | None | 0 | none | 100 | 4 | None | Survival | None | NA | 7 days | % | 40
SMU 11 DUP | 312SME_U | SM Upper | WQ | MPSL-DFG_Field SOP_v1.0 | Bank | 2009-09-08 | 11:45 | Water_Grab | Grab | 2 | 0.1 | m | Estuaries | UCD-GC |  |  | samplewater | EPA 600/4-91-002 mod | 10 days | Hyalella azteca | GC_EST_HA11_W_TOX |  | None | 0 | none | 100 | 5 | None | Survival | None | NA | 7 days | % | 20
SMU 12 | 312SME_U | SM Upper | WQ | MPSL-DFG_Field SOP_v1.0 | Bank | 2009-09-23 | 11:20 | Water_Grab | Grab | 1 | 0.1 | m | Estuaries | UCD-GC |  |  | samplewater | EPA 600/4-91-002 mod | 10 days | Hyalella azteca | GC_EST_HA12_W_TOX |  | None | 0 | none | 100 | 0 | Probe | Oxygen, Dissolved | None | overlyingwater | initial | mg/L | 10.04
SMU 12 | 312SME_U | SM Upper | WQ | MPSL-DFG_Field SOP_v1.0 | Bank | 2009-09-23 | 11:20 | Water_Grab | Grab | 1 | 0.1 | m | Estuaries | UCD-GC |  |  | samplewater | EPA 600/4-91-002 mod | 10 days | Hyalella azteca | GC_EST_HA12_W_TOX |  | None | 0 | none | 100 | 0 | Probe | Oxygen, Dissolved | None | overlyingwater | final | mg/L | -88 | NR |  | Not Analyzed
SMU 12 | 312SME_U | SM Upper | WQ | MPSL-DFG_Field SOP_v1.0 | Bank | 2009-09-23 | 11:20 | Water_Grab | Grab | 1 | 0.1 | m | Estuaries | UCD-GC |  |  | samplewater | EPA 600/4-91-002 mod | 10 days | Hyalella azteca | GC_EST_HA12_W_TOX |  | None | 0 | none | 100 | 0 | Probe | Oxygen, Dissolved | None | overlyingwater | low | mg/L | 10.04
SMU 12 | 312SME_U | SM Upper | WQ | MPSL-DFG_Field SOP_v1.0 | Bank | 2009-09-23 | 11:20 | Water_Grab | Grab | 1 | 0.1 | m | Estuaries | UCD-GC |  |  | samplewater | EPA 600/4-91-002 mod | 10 days | Hyalella azteca | GC_EST_HA12_W_TOX |  | None | 0 | none | 100 | 0 | Probe | Oxygen, Dissolved | None | overlyingwater | high | mg/L | 10.04
SMU 12 | 312SME_U | SM Upper | WQ | MPSL-DFG_Field SOP_v1.0 | Bank | 2009-09-23 | 11:20 | Water_Grab | Grab | 1 | 0.1 | m | Estuaries | UCD-GC |  |  | samplewater | EPA 600/4-91-002 mod | 10 days | Hyalella azteca | GC_EST_HA12_W_TOX |  | None | 0 | none | 100 | 0 | Probe | pH | None | overlyingwater | initial | none | 8.29
SMU 12 | 312SME_U | SM Upper | WQ | MPSL-DFG_Field SOP_v1.0 | Bank | 2009-09-23 | 11:20 | Water_Grab | Grab | 1 | 0.1 | m | Estuaries | UCD-GC |  |  | samplewater | EPA 600/4-91-002 mod | 10 days | Hyalella azteca | GC_EST_HA12_W_TOX |  | None | 0 | none | 100 | 0 | Probe | pH | None | overlyingwater | final | none | -88 | NR |  | Not Analyzed
SMU 12 | 312SME_U | SM Upper | WQ | MPSL-DFG_Field SOP_v1.0 | Bank | 2009-09-23 | 11:20 | Water_Grab | Grab | 1 | 0.1 | m | Estuaries | UCD-GC |  |  | samplewater | EPA 600/4-91-002 mod | 10 days | Hyalella azteca | GC_EST_HA12_W_TOX |  | None | 0 | none | 100 | 0 | Probe | SpecificConductivity | None | overlyingwater | initial | µS/cm | 4909
SMU 12 | 312SME_U | SM Upper | WQ | MPSL-DFG_Field SOP_v1.0 | Bank | 2009-09-23 | 11:20 | Water_Grab | Grab | 1 | 0.1 | m | Estuaries | UCD-GC |  |  | samplewater | EPA 600/4-91-002 mod | 10 days | Hyalella azteca | GC_EST_HA12_W_TOX |  | None | 0 | none | 100 | 0 | Probe | SpecificConductivity | None | overlyingwater | final | µS/cm | -88 | NR |  | Not Analyzed
SMU 12 | 312SME_U | SM Upper | WQ | MPSL-DFG_Field SOP_v1.0 | Bank | 2009-09-23 | 11:20 | Water_Grab | Grab | 1 | 0.1 | m | Estuaries | UCD-GC |  |  | samplewater | EPA 600/4-91-002 mod | 10 days | Hyalella azteca | GC_EST_HA12_W_TOX |  | None | 0 | none | 100 | 0 | Probe | Ammonia as NH3 | Total | overlyingwater | initial | mg/L | 0.7
SMU 12 | 312SME_U | SM Upper | WQ | MPSL-DFG_Field SOP_v1.0 | Bank | 2009-09-23 | 11:20 | Water_Grab | Grab | 1 | 0.1 | m | Estuaries | UCD-GC |  |  | samplewater | EPA 600/4-91-002 mod | 10 days | Hyalella azteca | GC_EST_HA12_W_TOX |  | None | 0 | none | 100 | 0 | Probe | Ammonia as NH3 | Total | overlyingwater | final | mg/L | -88 | NR |  | Not Analyzed
SMU 12 | 312SME_U | SM Upper | WQ | MPSL-DFG_Field SOP_v1.0 | Bank | 2009-09-23 | 11:20 | Water_Grab | Grab | 1 | 0.1 | m | Estuaries | UCD-GC |  |  | samplewater | EPA 600/4-91-002 mod | 10 days | Hyalella azteca | GC_EST_HA12_W_TOX |  | None | 0 | none | 100 | 0 | Probe | Ammonia as NH3 | Unionized | overlyingwater | initial | mg/L | 0.07
SMU 12 | 312SME_U | SM Upper | WQ | MPSL-DFG_Field SOP_v1.0 | Bank | 2009-09-23 | 11:20 | Water_Grab | Grab | 1 | 0.1 | m | Estuaries | UCD-GC |  |  | samplewater | EPA 600/4-91-002 mod | 10 days | Hyalella azteca | GC_EST_HA12_W_TOX |  | None | 0 | none | 100 | 0 | Probe | Ammonia as NH3 | Unionized | overlyingwater | final | mg/L | -88 | NR |  | Not Analyzed
SMU 12 | 312SME_U | SM Upper | WQ | MPSL-DFG_Field SOP_v1.0 | Bank | 2009-09-23 | 11:20 | Water_Grab | Grab | 1 | 0.1 | m | Estuaries | UCD-GC |  |  | samplewater | EPA 600/4-91-002 mod | 10 days | Hyalella azteca | GC_EST_HA12_W_TOX |  | None | 0 | none | 100 | 0 | Probe | Nitrate as N | Total | overlyingwater | initial | mg/L | 30.5
SMU 12 | 312SME_U | SM Upper | WQ | MPSL-DFG_Field SOP_v1.0 | Bank | 2009-09-23 | 11:20 | Water_Grab | Grab | 1 | 0.1 | m | Estuaries | UCD-GC |  |  | samplewater | EPA 600/4-91-002 mod | 10 days | Hyalella azteca | GC_EST_HA12_W_TOX |  | None | 0 | none | 100 | 0 | Probe | Phosphate as P | Total | overlyingwater | initial | mg/L | 2.54
SMU 12 | 312SME_U | SM Upper | WQ | MPSL-DFG_Field SOP_v1.0 | Bank | 2009-09-23 | 11:20 | Water_Grab | Grab | 1 | 0.1 | m | Estuaries | UCD-GC |  |  | samplewater | EPA 600/4-91-002 mod | 10 days | Hyalella azteca | GC_EST_HA12_W_TOX |  | None | 0 | none | 100 | 0 | Probe | Turbidity | Total | overlyingwater | initial | NTU | -88 | NR |  | Not Analyzed
SMU 12 | 312SME_U | SM Upper | WQ | MPSL-DFG_Field SOP_v1.0 | Bank | 2009-09-23 | 11:20 | Water_Grab | Grab | 1 | 0.1 | m | Estuaries | UCD-GC |  |  | samplewater | EPA 600/4-91-002 mod | 10 days | Hyalella azteca | GC_EST_HA12_W_TOX |  | None | 0 | none | 100 | 0 | Probe | Alkalinity as CaCO3 | None | overlyingwater | initial | mg/L | 274
SMU 12 | 312SME_U | SM Upper | WQ | MPSL-DFG_Field SOP_v1.0 | Bank | 2009-09-23 | 11:20 | Water_Grab | Grab | 1 | 0.1 | m | Estuaries | UCD-GC |  |  | samplewater | EPA 600/4-91-002 mod | 10 days | Hyalella azteca | GC_EST_HA12_W_TOX |  | None | 0 | none | 100 | 0 | Probe | Hardness as CaCO3 | None | overlyingwater | initial | mg/L | 1460
SMU 12 | 312SME_U | SM Upper | WQ | MPSL-DFG_Field SOP_v1.0 | Bank | 2009-09-23 | 11:20 | Water_Grab | Grab | 1 | 0.1 | m | Estuaries | UCD-GC |  |  | samplewater | EPA 600/4-91-002 mod | 10 days | Hyalella azteca | GC_EST_HA12_W_TOX |  | None | 0 | none | 100 | 0 | Probe | Temperature | None | overlyingwater | initial | °C | 25.4
SMU 12 | 312SME_U | SM Upper | WQ | MPSL-DFG_Field SOP_v1.0 | Bank | 2009-09-23 | 11:20 | Water_Grab | Grab | 1 | 0.1 | m | Estuaries | UCD-GC |  |  | samplewater | EPA 600/4-91-002 mod | 10 days | Hyalella azteca | GC_EST_HA12_W_TOX |  | None | 0 | none | 100 | 0 | Probe | Temperature | None | overlyingwater | final | °C | 23.2
SMU 12 | 312SME_U | SM Upper | WQ | MPSL-DFG_Field SOP_v1.0 | Bank | 2009-09-23 | 11:20 | Water_Grab | Grab | 1 | 0.1 | m | Estuaries | UCD-GC |  |  | samplewater | EPA 600/4-91-002 mod | 10 days | Hyalella azteca | GC_EST_HA12_W_TOX |  | None | 0 | none | 100 | 1 | None | Survival | None | NA | 7 days | % | 0
SMU 12 | 312SME_U | SM Upper | WQ | MPSL-DFG_Field SOP_v1.0 | Bank | 2009-09-23 | 11:20 | Water_Grab | Grab | 1 | 0.1 | m | Estuaries | UCD-GC |  |  | samplewater | EPA 600/4-91-002 mod | 10 days | Hyalella azteca | GC_EST_HA12_W_TOX |  | None | 0 | none | 100 | 2 | None | Survival | None | NA | 7 days | % | 0
SMU 12 | 312SME_U | SM Upper | WQ | MPSL-DFG_Field SOP_v1.0 | Bank | 2009-09-23 | 11:20 | Water_Grab | Grab | 1 | 0.1 | m | Estuaries | UCD-GC |  |  | samplewater | EPA 600/4-91-002 mod | 10 days | Hyalella azteca | GC_EST_HA12_W_TOX |  | None | 0 | none | 100 | 3 | None | Survival | None | NA | 7 days | % | 0
SMU 12 | 312SME_U | SM Upper | WQ | MPSL-DFG_Field SOP_v1.0 | Bank | 2009-09-23 | 11:20 | Water_Grab | Grab | 1 | 0.1 | m | Estuaries | UCD-GC |  |  | samplewater | EPA 600/4-91-002 mod | 10 days | Hyalella azteca | GC_EST_HA12_W_TOX |  | None | 0 | none | 100 | 4 | None | Survival | None | NA | 7 days | % | 0
SMU 12 | 312SME_U | SM Upper | WQ | MPSL-DFG_Field SOP_v1.0 | Bank | 2009-09-23 | 11:20 | Water_Grab | Grab | 1 | 0.1 | m | Estuaries | UCD-GC |  |  | samplewater | EPA 600/4-91-002 mod | 10 days | Hyalella azteca | GC_EST_HA12_W_TOX |  | None | 0 | none | 100 | 5 | None | Survival | None | NA | 7 days | % | 0
SMU 13 | 312SME_U | SM Upper | WQ | MPSL-DFG_Field SOP_v1.0 | Bank | 2009-10-15 | 9:45 | Water_Grab | Grab | 1 | 0.1 | m | Estuaries | UCD-GC |  |  | samplewater | EPA 600/4-91-002 mod | 10 days | Hyalella azteca | GC_EST_HA13_W_TOX |  | None | 0 | none | 100 | 0 | Probe | Oxygen, Dissolved | None | overlyingwater | initial | mg/L | 9.05
SMU 13 | 312SME_U | SM Upper | WQ | MPSL-DFG_Field SOP_v1.0 | Bank | 2009-10-15 | 9:45 | Water_Grab | Grab | 1 | 0.1 | m | Estuaries | UCD-GC |  |  | samplewater | EPA 600/4-91-002 mod | 10 days | Hyalella azteca | GC_EST_HA13_W_TOX |  | None | 0 | none | 100 | 0 | Probe | Oxygen, Dissolved | None | overlyingwater | final | mg/L | -88 | NR |  | Not Analyzed
SMU 13 | 312SME_U | SM Upper | WQ | MPSL-DFG_Field SOP_v1.0 | Bank | 2009-10-15 | 9:45 | Water_Grab | Grab | 1 | 0.1 | m | Estuaries | UCD-GC |  |  | samplewater | EPA 600/4-91-002 mod | 10 days | Hyalella azteca | GC_EST_HA13_W_TOX |  | None | 0 | none | 100 | 0 | Probe | Oxygen, Dissolved | None | overlyingwater | low | mg/L | 8.17
SMU 13 | 312SME_U | SM Upper | WQ | MPSL-DFG_Field SOP_v1.0 | Bank | 2009-10-15 | 9:45 | Water_Grab | Grab | 1 | 0.1 | m | Estuaries | UCD-GC |  |  | samplewater | EPA 600/4-91-002 mod | 10 days | Hyalella azteca | GC_EST_HA13_W_TOX |  | None | 0 | none | 100 | 0 | Probe | Oxygen, Dissolved | None | overlyingwater | high | mg/L | 9.05
SMU 13 | 312SME_U | SM Upper | WQ | MPSL-DFG_Field SOP_v1.0 | Bank | 2009-10-15 | 9:45 | Water_Grab | Grab | 1 | 0.1 | m | Estuaries | UCD-GC |  |  | samplewater | EPA 600/4-91-002 mod | 10 days | Hyalella azteca | GC_EST_HA13_W_TOX |  | None | 0 | none | 100 | 0 | Probe | pH | None | overlyingwater | initial | none | 8.08
SMU 13 | 312SME_U | SM Upper | WQ | MPSL-DFG_Field SOP_v1.0 | Bank | 2009-10-15 | 9:45 | Water_Grab | Grab | 1 | 0.1 | m | Estuaries | UCD-GC |  |  | samplewater | EPA 600/4-91-002 mod | 10 days | Hyalella azteca | GC_EST_HA13_W_TOX |  | None | 0 | none | 100 | 0 | Probe | pH | None | overlyingwater | final | none | -88 | NR |  | Not Analyzed
SMU 13 | 312SME_U | SM Upper | WQ | MPSL-DFG_Field SOP_v1.0 | Bank | 2009-10-15 | 9:45 | Water_Grab | Grab | 1 | 0.1 | m | Estuaries | UCD-GC |  |  | samplewater | EPA 600/4-91-002 mod | 10 days | Hyalella azteca | GC_EST_HA13_W_TOX |  | None | 0 | none | 100 | 0 | Probe | SpecificConductivity | None | overlyingwater | initial | µS/cm | 3149
SMU 13 | 312SME_U | SM Upper | WQ | MPSL-DFG_Field SOP_v1.0 | Bank | 2009-10-15 | 9:45 | Water_Grab | Grab | 1 | 0.1 | m | Estuaries | UCD-GC |  |  | samplewater | EPA 600/4-91-002 mod | 10 days | Hyalella azteca | GC_EST_HA13_W_TOX |  | None | 0 | none | 100 | 0 | Probe | SpecificConductivity | None | overlyingwater | final | µS/cm | -88 | NR |  | Not Analyzed
SMU 13 | 312SME_U | SM Upper | WQ | MPSL-DFG_Field SOP_v1.0 | Bank | 2009-10-15 | 9:45 | Water_Grab | Grab | 1 | 0.1 | m | Estuaries | UCD-GC |  |  | samplewater | EPA 600/4-91-002 mod | 10 days | Hyalella azteca | GC_EST_HA13_W_TOX |  | None | 0 | none | 100 | 0 | Probe | Ammonia as NH3 | Total | overlyingwater | initial | mg/L | 0.6
SMU 13 | 312SME_U | SM Upper | WQ | MPSL-DFG_Field SOP_v1.0 | Bank | 2009-10-15 | 9:45 | Water_Grab | Grab | 1 | 0.1 | m | Estuaries | UCD-GC |  |  | samplewater | EPA 600/4-91-002 mod | 10 days | Hyalella azteca | GC_EST_HA13_W_TOX |  | None | 0 | none | 100 | 0 | Probe | Ammonia as NH3 | Total | overlyingwater | final | mg/L | -88 | NR |  | Not Analyzed
SMU 13 | 312SME_U | SM Upper | WQ | MPSL-DFG_Field SOP_v1.0 | Bank | 2009-10-15 | 9:45 | Water_Grab | Grab | 1 | 0.1 | m | Estuaries | UCD-GC |  |  | samplewater | EPA 600/4-91-002 mod | 10 days | Hyalella azteca | GC_EST_HA13_W_TOX |  | None | 0 | none | 100 | 0 | Probe | Ammonia as NH3 | Unionized | overlyingwater | initial | mg/L | 0.038
SMU 13 | 312SME_U | SM Upper | WQ | MPSL-DFG_Field SOP_v1.0 | Bank | 2009-10-15 | 9:45 | Water_Grab | Grab | 1 | 0.1 | m | Estuaries | UCD-GC |  |  | samplewater | EPA 600/4-91-002 mod | 10 days | Hyalella azteca | GC_EST_HA13_W_TOX |  | None | 0 | none | 100 | 0 | Probe | Ammonia as NH3 | Unionized | overlyingwater | final | mg/L | -88 | NR |  | Not Analyzed
SMU 13 | 312SME_U | SM Upper | WQ | MPSL-DFG_Field SOP_v1.0 | Bank | 2009-10-15 | 9:45 | Water_Grab | Grab | 1 | 0.1 | m | Estuaries | UCD-GC |  |  | samplewater | EPA 600/4-91-002 mod | 10 days | Hyalella azteca | GC_EST_HA13_W_TOX |  | None | 0 | none | 100 | 0 | Probe | Nitrate as N | Total | overlyingwater | initial | mg/L | -88 | NR |  | Not Analyzed
SMU 13 | 312SME_U | SM Upper | WQ | MPSL-DFG_Field SOP_v1.0 | Bank | 2009-10-15 | 9:45 | Water_Grab | Grab | 1 | 0.1 | m | Estuaries | UCD-GC |  |  | samplewater | EPA 600/4-91-002 mod | 10 days | Hyalella azteca | GC_EST_HA13_W_TOX |  | None | 0 | none | 100 | 0 | Probe | Phosphate as P | Total | overlyingwater | initial | mg/L | -88 | NR |  | Not Analyzed
SMU 13 | 312SME_U | SM Upper | WQ | MPSL-DFG_Field SOP_v1.0 | Bank | 2009-10-15 | 9:45 | Water_Grab | Grab | 1 | 0.1 | m | Estuaries | UCD-GC |  |  | samplewater | EPA 600/4-91-002 mod | 10 days | Hyalella azteca | GC_EST_HA13_W_TOX |  | None | 0 | none | 100 | 0 | Probe | Turbidity | Total | overlyingwater | initial | NTU | -88 | NR |  | Not Analyzed
SMU 13 | 312SME_U | SM Upper | WQ | MPSL-DFG_Field SOP_v1.0 | Bank | 2009-10-15 | 9:45 | Water_Grab | Grab | 1 | 0.1 | m | Estuaries | UCD-GC |  |  | samplewater | EPA 600/4-91-002 mod | 10 days | Hyalella azteca | GC_EST_HA13_W_TOX |  | None | 0 | none | 100 | 0 | Probe | Alkalinity as CaCO3 | None | overlyingwater | initial | mg/L | 243
SMU 13 | 312SME_U | SM Upper | WQ | MPSL-DFG_Field SOP_v1.0 | Bank | 2009-10-15 | 9:45 | Water_Grab | Grab | 1 | 0.1 | m | Estuaries | UCD-GC |  |  | samplewater | EPA 600/4-91-002 mod | 10 days | Hyalella azteca | GC_EST_HA13_W_TOX |  | None | 0 | none | 100 | 0 | Probe | Hardness as CaCO3 | None | overlyingwater | initial | mg/L | 1350
SMU 13 | 312SME_U | SM Upper | WQ | MPSL-DFG_Field SOP_v1.0 | Bank | 2009-10-15 | 9:45 | Water_Grab | Grab | 1 | 0.1 | m | Estuaries | UCD-GC |  |  | samplewater | EPA 600/4-91-002 mod | 10 days | Hyalella azteca | GC_EST_HA13_W_TOX |  | None | 0 | none | 100 | 0 | Probe | Temperature | None | overlyingwater | initial | °C | 24.5
SMU 13 | 312SME_U | SM Upper | WQ | MPSL-DFG_Field SOP_v1.0 | Bank | 2009-10-15 | 9:45 | Water_Grab | Grab | 1 | 0.1 | m | Estuaries | UCD-GC |  |  | samplewater | EPA 600/4-91-002 mod | 10 days | Hyalella azteca | GC_EST_HA13_W_TOX |  | None | 0 | none | 100 | 0 | Probe | Temperature | None | overlyingwater | final | °C | 22.7
SMU 13 | 312SME_U | SM Upper | WQ | MPSL-DFG_Field SOP_v1.0 | Bank | 2009-10-15 | 9:45 | Water_Grab | Grab | 1 | 0.1 | m | Estuaries | UCD-GC |  |  | samplewater | EPA 600/4-91-002 mod | 10 days | Hyalella azteca | GC_EST_HA13_W_TOX |  | None | 0 | none | 100 | 1 | None | Survival | None | NA | 7 days | % | 0
SMU 13 | 312SME_U | SM Upper | WQ | MPSL-DFG_Field SOP_v1.0 | Bank | 2009-10-15 | 9:45 | Water_Grab | Grab | 1 | 0.1 | m | Estuaries | UCD-GC |  |  | samplewater | EPA 600/4-91-002 mod | 10 days | Hyalella azteca | GC_EST_HA13_W_TOX |  | None | 0 | none | 100 | 2 | None | Survival | None | NA | 7 days | % | 0
SMU 13 | 312SME_U | SM Upper | WQ | MPSL-DFG_Field SOP_v1.0 | Bank | 2009-10-15 | 9:45 | Water_Grab | Grab | 1 | 0.1 | m | Estuaries | UCD-GC |  |  | samplewater | EPA 600/4-91-002 mod | 10 days | Hyalella azteca | GC_EST_HA13_W_TOX |  | None | 0 | none | 100 | 3 | None | Survival | None | NA | 7 days | % | 0
SMU 13 | 312SME_U | SM Upper | WQ | MPSL-DFG_Field SOP_v1.0 | Bank | 2009-10-15 | 9:45 | Water_Grab | Grab | 1 | 0.1 | m | Estuaries | UCD-GC |  |  | samplewater | EPA 600/4-91-002 mod | 10 days | Hyalella azteca | GC_EST_HA13_W_TOX |  | None | 0 | none | 100 | 4 | None | Survival | None | NA | 7 days | % | 0
SMU 13 | 312SME_U | SM Upper | WQ | MPSL-DFG_Field SOP_v1.0 | Bank | 2009-10-15 | 9:45 | Water_Grab | Grab | 1 | 0.1 | m | Estuaries | UCD-GC |  |  | samplewater | EPA 600/4-91-002 mod | 10 days | Hyalella azteca | GC_EST_HA13_W_TOX |  | None | 0 | none | 100 | 5 | None | Survival | None | NA | 7 days | % | 0
SMU 13 DUP | 312SME_U | SM Upper | WQ | MPSL-DFG_Field SOP_v1.0 | Bank | 2009-10-15 | 9:45 | Water_Grab | Grab | 2 | 0.1 | m | Estuaries | UCD-GC |  |  | samplewater | EPA 600/4-91-002 mod | 10 days | Hyalella azteca | GC_EST_HA13_W_TOX |  | None | 0 | none | 100 | 0 | Probe | Oxygen, Dissolved | None | overlyingwater | initial | mg/L | 9.4
SMU 13 DUP | 312SME_U | SM Upper | WQ | MPSL-DFG_Field SOP_v1.0 | Bank | 2009-10-15 | 9:45 | Water_Grab | Grab | 2 | 0.1 | m | Estuaries | UCD-GC |  |  | samplewater | EPA 600/4-91-002 mod | 10 days | Hyalella azteca | GC_EST_HA13_W_TOX |  | None | 0 | none | 100 | 0 | Probe | Oxygen, Dissolved | None | overlyingwater | final | mg/L | -88 | NR |  | Not Analyzed
SMU 13 DUP | 312SME_U | SM Upper | WQ | MPSL-DFG_Field SOP_v1.0 | Bank | 2009-10-15 | 9:45 | Water_Grab | Grab | 2 | 0.1 | m | Estuaries | UCD-GC |  |  | samplewater | EPA 600/4-91-002 mod | 10 days | Hyalella azteca | GC_EST_HA13_W_TOX |  | None | 0 | none | 100 | 0 | Probe | Oxygen, Dissolved | None | overlyingwater | low | mg/L | 7.86
SMU 13 DUP | 312SME_U | SM Upper | WQ | MPSL-DFG_Field SOP_v1.0 | Bank | 2009-10-15 | 9:45 | Water_Grab | Grab | 2 | 0.1 | m | Estuaries | UCD-GC |  |  | samplewater | EPA 600/4-91-002 mod | 10 days | Hyalella azteca | GC_EST_HA13_W_TOX |  | None | 0 | none | 100 | 0 | Probe | Oxygen, Dissolved | None | overlyingwater | high | mg/L | 9.4
SMU 13 DUP | 312SME_U | SM Upper | WQ | MPSL-DFG_Field SOP_v1.0 | Bank | 2009-10-15 | 9:45 | Water_Grab | Grab | 2 | 0.1 | m | Estuaries | UCD-GC |  |  | samplewater | EPA 600/4-91-002 mod | 10 days | Hyalella azteca | GC_EST_HA13_W_TOX |  | None | 0 | none | 100 | 0 | Probe | pH | None | overlyingwater | initial | none | 8.02
SMU 13 DUP | 312SME_U | SM Upper | WQ | MPSL-DFG_Field SOP_v1.0 | Bank | 2009-10-15 | 9:45 | Water_Grab | Grab | 2 | 0.1 | m | Estuaries | UCD-GC |  |  | samplewater | EPA 600/4-91-002 mod | 10 days | Hyalella azteca | GC_EST_HA13_W_TOX |  | None | 0 | none | 100 | 0 | Probe | pH | None | overlyingwater | final | none | -88 | NR |  | Not Analyzed
SMU 13 DUP | 312SME_U | SM Upper | WQ | MPSL-DFG_Field SOP_v1.0 | Bank | 2009-10-15 | 9:45 | Water_Grab | Grab | 2 | 0.1 | m | Estuaries | UCD-GC |  |  | samplewater | EPA 600/4-91-002 mod | 10 days | Hyalella azteca | GC_EST_HA13_W_TOX |  | None | 0 | none | 100 | 0 | Probe | SpecificConductivity | None | overlyingwater | initial | µS/cm | 2916
SMU 13 DUP | 312SME_U | SM Upper | WQ | MPSL-DFG_Field SOP_v1.0 | Bank | 2009-10-15 | 9:45 | Water_Grab | Grab | 2 | 0.1 | m | Estuaries | UCD-GC |  |  | samplewater | EPA 600/4-91-002 mod | 10 days | Hyalella azteca | GC_EST_HA13_W_TOX |  | None | 0 | none | 100 | 0 | Probe | SpecificConductivity | None | overlyingwater | final | µS/cm | -88 | NR |  | Not Analyzed
SMU 13 DUP | 312SME_U | SM Upper | WQ | MPSL-DFG_Field SOP_v1.0 | Bank | 2009-10-15 | 9:45 | Water_Grab | Grab | 2 | 0.1 | m | Estuaries | UCD-GC |  |  | samplewater | EPA 600/4-91-002 mod | 10 days | Hyalella azteca | GC_EST_HA13_W_TOX |  | None | 0 | none | 100 | 0 | Probe | Ammonia as NH3 | Total | overlyingwater | initial | mg/L | 0.5
SMU 13 DUP | 312SME_U | SM Upper | WQ | MPSL-DFG_Field SOP_v1.0 | Bank | 2009-10-15 | 9:45 | Water_Grab | Grab | 2 | 0.1 | m | Estuaries | UCD-GC |  |  | samplewater | EPA 600/4-91-002 mod | 10 days | Hyalella azteca | GC_EST_HA13_W_TOX |  | None | 0 | none | 100 | 0 | Probe | Ammonia as NH3 | Total | overlyingwater | final | mg/L | -88 | NR |  | Not Analyzed
SMU 13 DUP | 312SME_U | SM Upper | WQ | MPSL-DFG_Field SOP_v1.0 | Bank | 2009-10-15 | 9:45 | Water_Grab | Grab | 2 | 0.1 | m | Estuaries | UCD-GC |  |  | samplewater | EPA 600/4-91-002 mod | 10 days | Hyalella azteca | GC_EST_HA13_W_TOX |  | None | 0 | none | 100 | 0 | Probe | Ammonia as NH3 | Unionized | overlyingwater | initial | mg/L | 0.028
SMU 13 DUP | 312SME_U | SM Upper | WQ | MPSL-DFG_Field SOP_v1.0 | Bank | 2009-10-15 | 9:45 | Water_Grab | Grab | 2 | 0.1 | m | Estuaries | UCD-GC |  |  | samplewater | EPA 600/4-91-002 mod | 10 days | Hyalella azteca | GC_EST_HA13_W_TOX |  | None | 0 | none | 100 | 0 | Probe | Ammonia as NH3 | Unionized | overlyingwater | final | mg/L | -88 | NR |  | Not Analyzed
SMU 13 DUP | 312SME_U | SM Upper | WQ | MPSL-DFG_Field SOP_v1.0 | Bank | 2009-10-15 | 9:45 | Water_Grab | Grab | 2 | 0.1 | m | Estuaries | UCD-GC |  |  | samplewater | EPA 600/4-91-002 mod | 10 days | Hyalella azteca | GC_EST_HA13_W_TOX |  | None | 0 | none | 100 | 0 | Probe | Nitrate as N | Total | overlyingwater | initial | mg/L | -88 | NR |  | Not Analyzed
SMU 13 DUP | 312SME_U | SM Upper | WQ | MPSL-DFG_Field SOP_v1.0 | Bank | 2009-10-15 | 9:45 | Water_Grab | Grab | 2 | 0.1 | m | Estuaries | UCD-GC |  |  | samplewater | EPA 600/4-91-002 mod | 10 days | Hyalella azteca | GC_EST_HA13_W_TOX |  | None | 0 | none | 100 | 0 | Probe | Phosphate as P | Total | overlyingwater | initial | mg/L | -88 | NR |  | Not Analyzed
SMU 13 DUP | 312SME_U | SM Upper | WQ | MPSL-DFG_Field SOP_v1.0 | Bank | 2009-10-15 | 9:45 | Water_Grab | Grab | 2 | 0.1 | m | Estuaries | UCD-GC |  |  | samplewater | EPA 600/4-91-002 mod | 10 days | Hyalella azteca | GC_EST_HA13_W_TOX |  | None | 0 | none | 100 | 0 | Probe | Turbidity | Total | overlyingwater | initial | NTU | -88 | NR |  | Not Analyzed
SMU 13 DUP | 312SME_U | SM Upper | WQ | MPSL-DFG_Field SOP_v1.0 | Bank | 2009-10-15 | 9:45 | Water_Grab | Grab | 2 | 0.1 | m | Estuaries | UCD-GC |  |  | samplewater | EPA 600/4-91-002 mod | 10 days | Hyalella azteca | GC_EST_HA13_W_TOX |  | None | 0 | none | 100 | 0 | Probe | Alkalinity as CaCO3 | None | overlyingwater | initial | mg/L | 224
SMU 13 DUP | 312SME_U | SM Upper | WQ | MPSL-DFG_Field SOP_v1.0 | Bank | 2009-10-15 | 9:45 | Water_Grab | Grab | 2 | 0.1 | m | Estuaries | UCD-GC |  |  | samplewater | EPA 600/4-91-002 mod | 10 days | Hyalella azteca | GC_EST_HA13_W_TOX |  | None | 0 | none | 100 | 0 | Probe | Hardness as CaCO3 | None | overlyingwater | initial | mg/L | 1320
SMU 13 DUP | 312SME_U | SM Upper | WQ | MPSL-DFG_Field SOP_v1.0 | Bank | 2009-10-15 | 9:45 | Water_Grab | Grab | 2 | 0.1 | m | Estuaries | UCD-GC |  |  | samplewater | EPA 600/4-91-002 mod | 10 days | Hyalella azteca | GC_EST_HA13_W_TOX |  | None | 0 | none | 100 | 0 | Probe | Temperature | None | overlyingwater | initial | °C | 24.5
SMU 13 DUP | 312SME_U | SM Upper | WQ | MPSL-DFG_Field SOP_v1.0 | Bank | 2009-10-15 | 9:45 | Water_Grab | Grab | 2 | 0.1 | m | Estuaries | UCD-GC |  |  | samplewater | EPA 600/4-91-002 mod | 10 days | Hyalella azteca | GC_EST_HA13_W_TOX |  | None | 0 | none | 100 | 0 | Probe | Temperature | None | overlyingwater | final | °C | 22.7
SMU 13 DUP | 312SME_U | SM Upper | WQ | MPSL-DFG_Field SOP_v1.0 | Bank | 2009-10-15 | 9:45 | Water_Grab | Grab | 2 | 0.1 | m | Estuaries | UCD-GC |  |  | samplewater | EPA 600/4-91-002 mod | 10 days | Hyalella azteca | GC_EST_HA13_W_TOX |  | None | 0 | none | 100 | 1 | None | Survival | None | NA | 7 days | % | 0
SMU 13 DUP | 312SME_U | SM Upper | WQ | MPSL-DFG_Field SOP_v1.0 | Bank | 2009-10-15 | 9:45 | Water_Grab | Grab | 2 | 0.1 | m | Estuaries | UCD-GC |  |  | samplewater | EPA 600/4-91-002 mod | 10 days | Hyalella azteca | GC_EST_HA13_W_TOX |  | None | 0 | none | 100 | 2 | None | Survival | None | NA | 7 days | % | 0
SMU 13 DUP | 312SME_U | SM Upper | WQ | MPSL-DFG_Field SOP_v1.0 | Bank | 2009-10-15 | 9:45 | Water_Grab | Grab | 2 | 0.1 | m | Estuaries | UCD-GC |  |  | samplewater | EPA 600/4-91-002 mod | 10 days | Hyalella azteca | GC_EST_HA13_W_TOX |  | None | 0 | none | 100 | 3 | None | Survival | None | NA | 7 days | % | 0
SMU 13 DUP | 312SME_U | SM Upper | WQ | MPSL-DFG_Field SOP_v1.0 | Bank | 2009-10-15 | 9:45 | Water_Grab | Grab | 2 | 0.1 | m | Estuaries | UCD-GC |  |  | samplewater | EPA 600/4-91-002 mod | 10 days | Hyalella azteca | GC_EST_HA13_W_TOX |  | None | 0 | none | 100 | 4 | None | Survival | None | NA | 7 days | % | 0
SMU 13 DUP | 312SME_U | SM Upper | WQ | MPSL-DFG_Field SOP_v1.0 | Bank | 2009-10-15 | 9:45 | Water_Grab | Grab | 2 | 0.1 | m | Estuaries | UCD-GC |  |  | samplewater | EPA 600/4-91-002 mod | 10 days | Hyalella azteca | GC_EST_HA13_W_TOX |  | None | 0 | none | 100 | 5 | None | Survival | None | NA | 7 days | % | 0
SMU 14 | 312SME_U | SM Upper | WQ | MPSL-DFG_Field SOP_v1.0 | Bank | 2009-10-21 | 12:40 | Water_Grab | Grab | 1 | 0.1 | m | Estuaries | UCD-GC |  |  | samplewater | EPA 600/4-91-002 mod | 10 days | Hyalella azteca | GC_EST_HA14_W_TOX |  | None | 0 | none | 100 | 0 | Probe | Oxygen, Dissolved | None | overlyingwater | initial | mg/L | 9.09
SMU 14 | 312SME_U | SM Upper | WQ | MPSL-DFG_Field SOP_v1.0 | Bank | 2009-10-21 | 12:40 | Water_Grab | Grab | 1 | 0.1 | m | Estuaries | UCD-GC |  |  | samplewater | EPA 600/4-91-002 mod | 10 days | Hyalella azteca | GC_EST_HA14_W_TOX |  | None | 0 | none | 100 | 0 | Probe | Oxygen, Dissolved | None | overlyingwater | final | mg/L | -88 | NR |  | Not Analyzed
SMU 14 | 312SME_U | SM Upper | WQ | MPSL-DFG_Field SOP_v1.0 | Bank | 2009-10-21 | 12:40 | Water_Grab | Grab | 1 | 0.1 | m | Estuaries | UCD-GC |  |  | samplewater | EPA 600/4-91-002 mod | 10 days | Hyalella azteca | GC_EST_HA14_W_TOX |  | None | 0 | none | 100 | 0 | Probe | Oxygen, Dissolved | None | overlyingwater | low | mg/L | 7.39
SMU 14 | 312SME_U | SM Upper | WQ | MPSL-DFG_Field SOP_v1.0 | Bank | 2009-10-21 | 12:40 | Water_Grab | Grab | 1 | 0.1 | m | Estuaries | UCD-GC |  |  | samplewater | EPA 600/4-91-002 mod | 10 days | Hyalella azteca | GC_EST_HA14_W_TOX |  | None | 0 | none | 100 | 0 | Probe | Oxygen, Dissolved | None | overlyingwater | high | mg/L | 9.09
SMU 14 | 312SME_U | SM Upper | WQ | MPSL-DFG_Field SOP_v1.0 | Bank | 2009-10-21 | 12:40 | Water_Grab | Grab | 1 | 0.1 | m | Estuaries | UCD-GC |  |  | samplewater | EPA 600/4-91-002 mod | 10 days | Hyalella azteca | GC_EST_HA14_W_TOX |  | None | 0 | none | 100 | 0 | Probe | pH | None | overlyingwater | initial | none | 8.34
SMU 14 | 312SME_U | SM Upper | WQ | MPSL-DFG_Field SOP_v1.0 | Bank | 2009-10-21 | 12:40 | Water_Grab | Grab | 1 | 0.1 | m | Estuaries | UCD-GC |  |  | samplewater | EPA 600/4-91-002 mod | 10 days | Hyalella azteca | GC_EST_HA14_W_TOX |  | None | 0 | none | 100 | 0 | Probe | pH | None | overlyingwater | final | none | -88 | NR |  | Not Analyzed
SMU 14 | 312SME_U | SM Upper | WQ | MPSL-DFG_Field SOP_v1.0 | Bank | 2009-10-21 | 12:40 | Water_Grab | Grab | 1 | 0.1 | m | Estuaries | UCD-GC |  |  | samplewater | EPA 600/4-91-002 mod | 10 days | Hyalella azteca | GC_EST_HA14_W_TOX |  | None | 0 | none | 100 | 0 | Probe | SpecificConductivity | None | overlyingwater | initial | µS/cm | 3050
SMU 14 | 312SME_U | SM Upper | WQ | MPSL-DFG_Field SOP_v1.0 | Bank | 2009-10-21 | 12:40 | Water_Grab | Grab | 1 | 0.1 | m | Estuaries | UCD-GC |  |  | samplewater | EPA 600/4-91-002 mod | 10 days | Hyalella azteca | GC_EST_HA14_W_TOX |  | None | 0 | none | 100 | 0 | Probe | SpecificConductivity | None | overlyingwater | final | µS/cm | -88 | NR |  | Not Analyzed
SMU 14 | 312SME_U | SM Upper | WQ | MPSL-DFG_Field SOP_v1.0 | Bank | 2009-10-21 | 12:40 | Water_Grab | Grab | 1 | 0.1 | m | Estuaries | UCD-GC |  |  | samplewater | EPA 600/4-91-002 mod | 10 days | Hyalella azteca | GC_EST_HA14_W_TOX |  | None | 0 | none | 100 | 0 | Probe | Ammonia as NH3 | Total | overlyingwater | initial | mg/L | 0.5
SMU 14 | 312SME_U | SM Upper | WQ | MPSL-DFG_Field SOP_v1.0 | Bank | 2009-10-21 | 12:40 | Water_Grab | Grab | 1 | 0.1 | m | Estuaries | UCD-GC |  |  | samplewater | EPA 600/4-91-002 mod | 10 days | Hyalella azteca | GC_EST_HA14_W_TOX |  | None | 0 | none | 100 | 0 | Probe | Ammonia as NH3 | Total | overlyingwater | final | mg/L | -88 | NR |  | Not Analyzed
SMU 14 | 312SME_U | SM Upper | WQ | MPSL-DFG_Field SOP_v1.0 | Bank | 2009-10-21 | 12:40 | Water_Grab | Grab | 1 | 0.1 | m | Estuaries | UCD-GC |  |  | samplewater | EPA 600/4-91-002 mod | 10 days | Hyalella azteca | GC_EST_HA14_W_TOX |  | None | 0 | none | 100 | 0 | Probe | Ammonia as NH3 | Unionized | overlyingwater | initial | mg/L | 0.055
SMU 14 | 312SME_U | SM Upper | WQ | MPSL-DFG_Field SOP_v1.0 | Bank | 2009-10-21 | 12:40 | Water_Grab | Grab | 1 | 0.1 | m | Estuaries | UCD-GC |  |  | samplewater | EPA 600/4-91-002 mod | 10 days | Hyalella azteca | GC_EST_HA14_W_TOX |  | None | 0 | none | 100 | 0 | Probe | Ammonia as NH3 | Unionized | overlyingwater | final | mg/L | -88 | NR |  | Not Analyzed
SMU 14 | 312SME_U | SM Upper | WQ | MPSL-DFG_Field SOP_v1.0 | Bank | 2009-10-21 | 12:40 | Water_Grab | Grab | 1 | 0.1 | m | Estuaries | UCD-GC |  |  | samplewater | EPA 600/4-91-002 mod | 10 days | Hyalella azteca | GC_EST_HA14_W_TOX |  | None | 0 | none | 100 | 0 | Probe | Nitrate as N | Total | overlyingwater | initial | mg/L | -88 | NR |  | Not Analyzed
SMU 14 | 312SME_U | SM Upper | WQ | MPSL-DFG_Field SOP_v1.0 | Bank | 2009-10-21 | 12:40 | Water_Grab | Grab | 1 | 0.1 | m | Estuaries | UCD-GC |  |  | samplewater | EPA 600/4-91-002 mod | 10 days | Hyalella azteca | GC_EST_HA14_W_TOX |  | None | 0 | none | 100 | 0 | Probe | Phosphate as P | Total | overlyingwater | initial | mg/L | -88 | NR |  | Not Analyzed
SMU 14 | 312SME_U | SM Upper | WQ | MPSL-DFG_Field SOP_v1.0 | Bank | 2009-10-21 | 12:40 | Water_Grab | Grab | 1 | 0.1 | m | Estuaries | UCD-GC |  |  | samplewater | EPA 600/4-91-002 mod | 10 days | Hyalella azteca | GC_EST_HA14_W_TOX |  | None | 0 | none | 100 | 0 | Probe | Turbidity | Total | overlyingwater | initial | NTU | -88 | NR |  | Not Analyzed
SMU 14 | 312SME_U | SM Upper | WQ | MPSL-DFG_Field SOP_v1.0 | Bank | 2009-10-21 | 12:40 | Water_Grab | Grab | 1 | 0.1 | m | Estuaries | UCD-GC |  |  | samplewater | EPA 600/4-91-002 mod | 10 days | Hyalella azteca | GC_EST_HA14_W_TOX |  | None | 0 | none | 100 | 0 | Probe | Alkalinity as CaCO3 | None | overlyingwater | initial | mg/L | 267
SMU 14 | 312SME_U | SM Upper | WQ | MPSL-DFG_Field SOP_v1.0 | Bank | 2009-10-21 | 12:40 | Water_Grab | Grab | 1 | 0.1 | m | Estuaries | UCD-GC |  |  | samplewater | EPA 600/4-91-002 mod | 10 days | Hyalella azteca | GC_EST_HA14_W_TOX |  | None | 0 | none | 100 | 0 | Probe | Hardness as CaCO3 | None | overlyingwater | initial | mg/L | 1200
SMU 14 | 312SME_U | SM Upper | WQ | MPSL-DFG_Field SOP_v1.0 | Bank | 2009-10-21 | 12:40 | Water_Grab | Grab | 1 | 0.1 | m | Estuaries | UCD-GC |  |  | samplewater | EPA 600/4-91-002 mod | 10 days | Hyalella azteca | GC_EST_HA14_W_TOX |  | None | 0 | none | 100 | 0 | Probe | Temperature | None | overlyingwater | initial | °C | 23.4
SMU 14 | 312SME_U | SM Upper | WQ | MPSL-DFG_Field SOP_v1.0 | Bank | 2009-10-21 | 12:40 | Water_Grab | Grab | 1 | 0.1 | m | Estuaries | UCD-GC |  |  | samplewater | EPA 600/4-91-002 mod | 10 days | Hyalella azteca | GC_EST_HA14_W_TOX |  | None | 0 | none | 100 | 0 | Probe | Temperature | None | overlyingwater | final | °C | 22.8
SMU 14 | 312SME_U | SM Upper | WQ | MPSL-DFG_Field SOP_v1.0 | Bank | 2009-10-21 | 12:40 | Water_Grab | Grab | 1 | 0.1 | m | Estuaries | UCD-GC |  |  | samplewater | EPA 600/4-91-002 mod | 10 days | Hyalella azteca | GC_EST_HA14_W_TOX |  | None | 0 | none | 100 | 1 | None | Survival | None | NA | 7 days | % | 0
SMU 14 | 312SME_U | SM Upper | WQ | MPSL-DFG_Field SOP_v1.0 | Bank | 2009-10-21 | 12:40 | Water_Grab | Grab | 1 | 0.1 | m | Estuaries | UCD-GC |  |  | samplewater | EPA 600/4-91-002 mod | 10 days | Hyalella azteca | GC_EST_HA14_W_TOX |  | None | 0 | none | 100 | 2 | None | Survival | None | NA | 7 days | % | 0
SMU 14 | 312SME_U | SM Upper | WQ | MPSL-DFG_Field SOP_v1.0 | Bank | 2009-10-21 | 12:40 | Water_Grab | Grab | 1 | 0.1 | m | Estuaries | UCD-GC |  |  | samplewater | EPA 600/4-91-002 mod | 10 days | Hyalella azteca | GC_EST_HA14_W_TOX |  | None | 0 | none | 100 | 3 | None | Survival | None | NA | 7 days | % | 0
SMU 14 | 312SME_U | SM Upper | WQ | MPSL-DFG_Field SOP_v1.0 | Bank | 2009-10-21 | 12:40 | Water_Grab | Grab | 1 | 0.1 | m | Estuaries | UCD-GC |  |  | samplewater | EPA 600/4-91-002 mod | 10 days | Hyalella azteca | GC_EST_HA14_W_TOX |  | None | 0 | none | 100 | 4 | None | Survival | None | NA | 7 days | % | 0
SMU 14 | 312SME_U | SM Upper | WQ | MPSL-DFG_Field SOP_v1.0 | Bank | 2009-10-21 | 12:40 | Water_Grab | Grab | 1 | 0.1 | m | Estuaries | UCD-GC |  |  | samplewater | EPA 600/4-91-002 mod | 10 days | Hyalella azteca | GC_EST_HA14_W_TOX |  | None | 0 | none | 100 | 5 | None | Survival | None | NA | 7 days | % | 0
SMU 15 | 312SME_U | SM Upper | WQ | MPSL-DFG_Field SOP_v1.0 | Bank | 2009-10-29 | 13:15 | Water_Grab | Grab | 1 | 0.1 | m | Estuaries | UCD-GC |  |  | samplewater | EPA 600/4-91-002 mod | 10 days | Hyalella azteca | GC_EST_HA15_W_TOX |  | None | 0 | none | 100 | 0 | Probe | Oxygen, Dissolved | None | overlyingwater | initial | mg/L | 10.17
SMU 15 | 312SME_U | SM Upper | WQ | MPSL-DFG_Field SOP_v1.0 | Bank | 2009-10-29 | 13:15 | Water_Grab | Grab | 1 | 0.1 | m | Estuaries | UCD-GC |  |  | samplewater | EPA 600/4-91-002 mod | 10 days | Hyalella azteca | GC_EST_HA15_W_TOX |  | None | 0 | none | 100 | 0 | Probe | Oxygen, Dissolved | None | overlyingwater | final | mg/L | -88 | NR |  | Not Analyzed
SMU 15 | 312SME_U | SM Upper | WQ | MPSL-DFG_Field SOP_v1.0 | Bank | 2009-10-29 | 13:15 | Water_Grab | Grab | 1 | 0.1 | m | Estuaries | UCD-GC |  |  | samplewater | EPA 600/4-91-002 mod | 10 days | Hyalella azteca | GC_EST_HA15_W_TOX |  | None | 0 | none | 100 | 0 | Probe | Oxygen, Dissolved | None | overlyingwater | low | mg/L | 10.17
SMU 15 | 312SME_U | SM Upper | WQ | MPSL-DFG_Field SOP_v1.0 | Bank | 2009-10-29 | 13:15 | Water_Grab | Grab | 1 | 0.1 | m | Estuaries | UCD-GC |  |  | samplewater | EPA 600/4-91-002 mod | 10 days | Hyalella azteca | GC_EST_HA15_W_TOX |  | None | 0 | none | 100 | 0 | Probe | Oxygen, Dissolved | None | overlyingwater | high | mg/L | 10.17
SMU 15 | 312SME_U | SM Upper | WQ | MPSL-DFG_Field SOP_v1.0 | Bank | 2009-10-29 | 13:15 | Water_Grab | Grab | 1 | 0.1 | m | Estuaries | UCD-GC |  |  | samplewater | EPA 600/4-91-002 mod | 10 days | Hyalella azteca | GC_EST_HA15_W_TOX |  | None | 0 | none | 100 | 0 | Probe | pH | None | overlyingwater | initial | none | 8.4
SMU 15 | 312SME_U | SM Upper | WQ | MPSL-DFG_Field SOP_v1.0 | Bank | 2009-10-29 | 13:15 | Water_Grab | Grab | 1 | 0.1 | m | Estuaries | UCD-GC |  |  | samplewater | EPA 600/4-91-002 mod | 10 days | Hyalella azteca | GC_EST_HA15_W_TOX |  | None | 0 | none | 100 | 0 | Probe | pH | None | overlyingwater | final | none | -88 | NR |  | Not Analyzed
SMU 15 | 312SME_U | SM Upper | WQ | MPSL-DFG_Field SOP_v1.0 | Bank | 2009-10-29 | 13:15 | Water_Grab | Grab | 1 | 0.1 | m | Estuaries | UCD-GC |  |  | samplewater | EPA 600/4-91-002 mod | 10 days | Hyalella azteca | GC_EST_HA15_W_TOX |  | None | 0 | none | 100 | 0 | Probe | SpecificConductivity | None | overlyingwater | initial | µS/cm | 3370
SMU 15 | 312SME_U | SM Upper | WQ | MPSL-DFG_Field SOP_v1.0 | Bank | 2009-10-29 | 13:15 | Water_Grab | Grab | 1 | 0.1 | m | Estuaries | UCD-GC |  |  | samplewater | EPA 600/4-91-002 mod | 10 days | Hyalella azteca | GC_EST_HA15_W_TOX |  | None | 0 | none | 100 | 0 | Probe | SpecificConductivity | None | overlyingwater | final | µS/cm | -88 | NR |  | Not Analyzed
SMU 15 | 312SME_U | SM Upper | WQ | MPSL-DFG_Field SOP_v1.0 | Bank | 2009-10-29 | 13:15 | Water_Grab | Grab | 1 | 0.1 | m | Estuaries | UCD-GC |  |  | samplewater | EPA 600/4-91-002 mod | 10 days | Hyalella azteca | GC_EST_HA15_W_TOX |  | None | 0 | none | 100 | 0 | Probe | Ammonia as NH3 | Total | overlyingwater | initial | mg/L | 0.9
SMU 15 | 312SME_U | SM Upper | WQ | MPSL-DFG_Field SOP_v1.0 | Bank | 2009-10-29 | 13:15 | Water_Grab | Grab | 1 | 0.1 | m | Estuaries | UCD-GC |  |  | samplewater | EPA 600/4-91-002 mod | 10 days | Hyalella azteca | GC_EST_HA15_W_TOX |  | None | 0 | none | 100 | 0 | Probe | Ammonia as NH3 | Total | overlyingwater | final | mg/L | -88 | NR |  | Not Analyzed
SMU 15 | 312SME_U | SM Upper | WQ | MPSL-DFG_Field SOP_v1.0 | Bank | 2009-10-29 | 13:15 | Water_Grab | Grab | 1 | 0.1 | m | Estuaries | UCD-GC |  |  | samplewater | EPA 600/4-91-002 mod | 10 days | Hyalella azteca | GC_EST_HA15_W_TOX |  | None | 0 | none | 100 | 0 | Probe | Ammonia as NH3 | Unionized | overlyingwater | initial | mg/L | 0.113
SMU 15 | 312SME_U | SM Upper | WQ | MPSL-DFG_Field SOP_v1.0 | Bank | 2009-10-29 | 13:15 | Water_Grab | Grab | 1 | 0.1 | m | Estuaries | UCD-GC |  |  | samplewater | EPA 600/4-91-002 mod | 10 days | Hyalella azteca | GC_EST_HA15_W_TOX |  | None | 0 | none | 100 | 0 | Probe | Ammonia as NH3 | Unionized | overlyingwater | final | mg/L | -88 | NR |  | Not Analyzed
SMU 15 | 312SME_U | SM Upper | WQ | MPSL-DFG_Field SOP_v1.0 | Bank | 2009-10-29 | 13:15 | Water_Grab | Grab | 1 | 0.1 | m | Estuaries | UCD-GC |  |  | samplewater | EPA 600/4-91-002 mod | 10 days | Hyalella azteca | GC_EST_HA15_W_TOX |  | None | 0 | none | 100 | 0 | Probe | Nitrate as N | Total | overlyingwater | initial | mg/L | -88 | NR |  | Not Analyzed
SMU 15 | 312SME_U | SM Upper | WQ | MPSL-DFG_Field SOP_v1.0 | Bank | 2009-10-29 | 13:15 | Water_Grab | Grab | 1 | 0.1 | m | Estuaries | UCD-GC |  |  | samplewater | EPA 600/4-91-002 mod | 10 days | Hyalella azteca | GC_EST_HA15_W_TOX |  | None | 0 | none | 100 | 0 | Probe | Phosphate as P | Total | overlyingwater | initial | mg/L | -88 | NR |  | Not Analyzed
SMU 15 | 312SME_U | SM Upper | WQ | MPSL-DFG_Field SOP_v1.0 | Bank | 2009-10-29 | 13:15 | Water_Grab | Grab | 1 | 0.1 | m | Estuaries | UCD-GC |  |  | samplewater | EPA 600/4-91-002 mod | 10 days | Hyalella azteca | GC_EST_HA15_W_TOX |  | None | 0 | none | 100 | 0 | Probe | Turbidity | Total | overlyingwater | initial | NTU | -88 | NR |  | Not Analyzed
SMU 15 | 312SME_U | SM Upper | WQ | MPSL-DFG_Field SOP_v1.0 | Bank | 2009-10-29 | 13:15 | Water_Grab | Grab | 1 | 0.1 | m | Estuaries | UCD-GC |  |  | samplewater | EPA 600/4-91-002 mod | 10 days | Hyalella azteca | GC_EST_HA15_W_TOX |  | None | 0 | none | 100 | 0 | Probe | Alkalinity as CaCO3 | None | overlyingwater | initial | mg/L | 246
SMU 15 | 312SME_U | SM Upper | WQ | MPSL-DFG_Field SOP_v1.0 | Bank | 2009-10-29 | 13:15 | Water_Grab | Grab | 1 | 0.1 | m | Estuaries | UCD-GC |  |  | samplewater | EPA 600/4-91-002 mod | 10 days | Hyalella azteca | GC_EST_HA15_W_TOX |  | None | 0 | none | 100 | 0 | Probe | Hardness as CaCO3 | None | overlyingwater | initial | mg/L | 1295
SMU 15 | 312SME_U | SM Upper | WQ | MPSL-DFG_Field SOP_v1.0 | Bank | 2009-10-29 | 13:15 | Water_Grab | Grab | 1 | 0.1 | m | Estuaries | UCD-GC |  |  | samplewater | EPA 600/4-91-002 mod | 10 days | Hyalella azteca | GC_EST_HA15_W_TOX |  | None | 0 | none | 100 | 0 | Probe | Temperature | None | overlyingwater | initial | °C | 22.5
SMU 15 | 312SME_U | SM Upper | WQ | MPSL-DFG_Field SOP_v1.0 | Bank | 2009-10-29 | 13:15 | Water_Grab | Grab | 1 | 0.1 | m | Estuaries | UCD-GC |  |  | samplewater | EPA 600/4-91-002 mod | 10 days | Hyalella azteca | GC_EST_HA15_W_TOX |  | None | 0 | none | 100 | 0 | Probe | Temperature | None | overlyingwater | final | °C | 22.5
SMU 15 | 312SME_U | SM Upper | WQ | MPSL-DFG_Field SOP_v1.0 | Bank | 2009-10-29 | 13:15 | Water_Grab | Grab | 1 | 0.1 | m | Estuaries | UCD-GC |  |  | samplewater | EPA 600/4-91-002 mod | 10 days | Hyalella azteca | GC_EST_HA15_W_TOX |  | None | 0 | none | 100 | 1 | None | Survival | None | NA | 7 days | % | 0
SMU 15 | 312SME_U | SM Upper | WQ | MPSL-DFG_Field SOP_v1.0 | Bank | 2009-10-29 | 13:15 | Water_Grab | Grab | 1 | 0.1 | m | Estuaries | UCD-GC |  |  | samplewater | EPA 600/4-91-002 mod | 10 days | Hyalella azteca | GC_EST_HA15_W_TOX |  | None | 0 | none | 100 | 2 | None | Survival | None | NA | 7 days | % | 0
SMU 15 | 312SME_U | SM Upper | WQ | MPSL-DFG_Field SOP_v1.0 | Bank | 2009-10-29 | 13:15 | Water_Grab | Grab | 1 | 0.1 | m | Estuaries | UCD-GC |  |  | samplewater | EPA 600/4-91-002 mod | 10 days | Hyalella azteca | GC_EST_HA15_W_TOX |  | None | 0 | none | 100 | 3 | None | Survival | None | NA | 7 days | % | 0
SMU 15 | 312SME_U | SM Upper | WQ | MPSL-DFG_Field SOP_v1.0 | Bank | 2009-10-29 | 13:15 | Water_Grab | Grab | 1 | 0.1 | m | Estuaries | UCD-GC |  |  | samplewater | EPA 600/4-91-002 mod | 10 days | Hyalella azteca | GC_EST_HA15_W_TOX |  | None | 0 | none | 100 | 4 | None | Survival | None | NA | 7 days | % | 0
SMU 15 | 312SME_U | SM Upper | WQ | MPSL-DFG_Field SOP_v1.0 | Bank | 2009-10-29 | 13:15 | Water_Grab | Grab | 1 | 0.1 | m | Estuaries | UCD-GC |  |  | samplewater | EPA 600/4-91-002 mod | 10 days | Hyalella azteca | GC_EST_HA15_W_TOX |  | None | 0 | none | 100 | 5 | None | Survival | None | NA | 7 days | % | 0
THU 6 | 305THU | Thurwachter | WQ | MPSL-DFG_Field SOP_v1.0 | Bank | 2008-07-02 | 10:40 | Water_Grab | Grab | 1 | 0.1 | m | Estuaries | UCD-GC |  |  | samplewater | EPA 600/4-91-002 mod | 10 days | Hyalella azteca | GC_EST_HA6_W_TOX |  | None | 0 | none | 100 | 0 | Probe | Oxygen, Dissolved | None | overlyingwater | initial | mg/L | 10.47
THU 6 | 305THU | Thurwachter | WQ | MPSL-DFG_Field SOP_v1.0 | Bank | 2008-07-02 | 10:40 | Water_Grab | Grab | 1 | 0.1 | m | Estuaries | UCD-GC |  |  | samplewater | EPA 600/4-91-002 mod | 10 days | Hyalella azteca | GC_EST_HA6_W_TOX |  | None | 0 | none | 100 | 0 | Probe | Oxygen, Dissolved | None | overlyingwater | final | mg/L | 7.21
THU 6 | 305THU | Thurwachter | WQ | MPSL-DFG_Field SOP_v1.0 | Bank | 2008-07-02 | 10:40 | Water_Grab | Grab | 1 | 0.1 | m | Estuaries | UCD-GC |  |  | samplewater | EPA 600/4-91-002 mod | 10 days | Hyalella azteca | GC_EST_HA6_W_TOX |  | None | 0 | none | 100 | 0 | Probe | Oxygen, Dissolved | None | overlyingwater | low | mg/L | 7.21
THU 6 | 305THU | Thurwachter | WQ | MPSL-DFG_Field SOP_v1.0 | Bank | 2008-07-02 | 10:40 | Water_Grab | Grab | 1 | 0.1 | m | Estuaries | UCD-GC |  |  | samplewater | EPA 600/4-91-002 mod | 10 days | Hyalella azteca | GC_EST_HA6_W_TOX |  | None | 0 | none | 100 | 0 | Probe | Oxygen, Dissolved | None | overlyingwater | high | mg/L | 10.47
THU 6 | 305THU | Thurwachter | WQ | MPSL-DFG_Field SOP_v1.0 | Bank | 2008-07-02 | 10:40 | Water_Grab | Grab | 1 | 0.1 | m | Estuaries | UCD-GC |  |  | samplewater | EPA 600/4-91-002 mod | 10 days | Hyalella azteca | GC_EST_HA6_W_TOX |  | None | 0 | none | 100 | 0 | Probe | pH | None | overlyingwater | initial | none | 8.26
THU 6 | 305THU | Thurwachter | WQ | MPSL-DFG_Field SOP_v1.0 | Bank | 2008-07-02 | 10:40 | Water_Grab | Grab | 1 | 0.1 | m | Estuaries | UCD-GC |  |  | samplewater | EPA 600/4-91-002 mod | 10 days | Hyalella azteca | GC_EST_HA6_W_TOX |  | None | 0 | none | 100 | 0 | Probe | pH | None | overlyingwater | final | none | 8.73
THU 6 | 305THU | Thurwachter | WQ | MPSL-DFG_Field SOP_v1.0 | Bank | 2008-07-02 | 10:40 | Water_Grab | Grab | 1 | 0.1 | m | Estuaries | UCD-GC |  |  | samplewater | EPA 600/4-91-002 mod | 10 days | Hyalella azteca | GC_EST_HA6_W_TOX |  | None | 0 | none | 100 | 0 | Probe | SpecificConductivity | None | overlyingwater | initial | µS/cm | 14920
THU 6 | 305THU | Thurwachter | WQ | MPSL-DFG_Field SOP_v1.0 | Bank | 2008-07-02 | 10:40 | Water_Grab | Grab | 1 | 0.1 | m | Estuaries | UCD-GC |  |  | samplewater | EPA 600/4-91-002 mod | 10 days | Hyalella azteca | GC_EST_HA6_W_TOX |  | None | 0 | none | 100 | 0 | Probe | SpecificConductivity | None | overlyingwater | final | µS/cm | 16720
THU 6 | 305THU | Thurwachter | WQ | MPSL-DFG_Field SOP_v1.0 | Bank | 2008-07-02 | 10:40 | Water_Grab | Grab | 1 | 0.1 | m | Estuaries | UCD-GC |  |  | samplewater | EPA 600/4-91-002 mod | 10 days | Hyalella azteca | GC_EST_HA6_W_TOX |  | None | 0 | none | 100 | 0 | Probe | Ammonia as NH3 | Total | overlyingwater | initial | mg/L | -88 | ND
THU 6 | 305THU | Thurwachter | WQ | MPSL-DFG_Field SOP_v1.0 | Bank | 2008-07-02 | 10:40 | Water_Grab | Grab | 1 | 0.1 | m | Estuaries | UCD-GC |  |  | samplewater | EPA 600/4-91-002 mod | 10 days | Hyalella azteca | GC_EST_HA6_W_TOX |  | None | 0 | none | 100 | 0 | Probe | Ammonia as NH3 | Total | overlyingwater | final | mg/L | -88 | ND
THU 6 | 305THU | Thurwachter | WQ | MPSL-DFG_Field SOP_v1.0 | Bank | 2008-07-02 | 10:40 | Water_Grab | Grab | 1 | 0.1 | m | Estuaries | UCD-GC |  |  | samplewater | EPA 600/4-91-002 mod | 10 days | Hyalella azteca | GC_EST_HA6_W_TOX |  | None | 0 | none | 100 | 0 | Probe | Ammonia as NH3 | Unionized | overlyingwater | initial | mg/L | -88 | ND
THU 6 | 305THU | Thurwachter | WQ | MPSL-DFG_Field SOP_v1.0 | Bank | 2008-07-02 | 10:40 | Water_Grab | Grab | 1 | 0.1 | m | Estuaries | UCD-GC |  |  | samplewater | EPA 600/4-91-002 mod | 10 days | Hyalella azteca | GC_EST_HA6_W_TOX |  | None | 0 | none | 100 | 0 | Probe | Ammonia as NH3 | Unionized | overlyingwater | final | mg/L | -88 | ND
THU 6 | 305THU | Thurwachter | WQ | MPSL-DFG_Field SOP_v1.0 | Bank | 2008-07-02 | 10:40 | Water_Grab | Grab | 1 | 0.1 | m | Estuaries | UCD-GC |  |  | samplewater | EPA 600/4-91-002 mod | 10 days | Hyalella azteca | GC_EST_HA6_W_TOX |  | None | 0 | none | 100 | 0 | Probe | Nitrate as N | Total | overlyingwater | initial | mg/L | 0.27
THU 6 | 305THU | Thurwachter | WQ | MPSL-DFG_Field SOP_v1.0 | Bank | 2008-07-02 | 10:40 | Water_Grab | Grab | 1 | 0.1 | m | Estuaries | UCD-GC |  |  | samplewater | EPA 600/4-91-002 mod | 10 days | Hyalella azteca | GC_EST_HA6_W_TOX |  | None | 0 | none | 100 | 0 | Probe | Phosphate as P | Total | overlyingwater | initial | mg/L | 0.2
THU 6 | 305THU | Thurwachter | WQ | MPSL-DFG_Field SOP_v1.0 | Bank | 2008-07-02 | 10:40 | Water_Grab | Grab | 1 | 0.1 | m | Estuaries | UCD-GC |  |  | samplewater | EPA 600/4-91-002 mod | 10 days | Hyalella azteca | GC_EST_HA6_W_TOX |  | None | 0 | none | 100 | 0 | Probe | Turbidity | Total | overlyingwater | initial | NTU | 30.4
THU 6 | 305THU | Thurwachter | WQ | MPSL-DFG_Field SOP_v1.0 | Bank | 2008-07-02 | 10:40 | Water_Grab | Grab | 1 | 0.1 | m | Estuaries | UCD-GC |  |  | samplewater | EPA 600/4-91-002 mod | 10 days | Hyalella azteca | GC_EST_HA6_W_TOX |  | None | 0 | none | 100 | 0 | Probe | Alkalinity as CaCO3 | None | overlyingwater | initial | mg/L | 336
THU 6 | 305THU | Thurwachter | WQ | MPSL-DFG_Field SOP_v1.0 | Bank | 2008-07-02 | 10:40 | Water_Grab | Grab | 1 | 0.1 | m | Estuaries | UCD-GC |  |  | samplewater | EPA 600/4-91-002 mod | 10 days | Hyalella azteca | GC_EST_HA6_W_TOX |  | None | 0 | none | 100 | 0 | Probe | Hardness as CaCO3 | None | overlyingwater | initial | mg/L | 414
THU 6 | 305THU | Thurwachter | WQ | MPSL-DFG_Field SOP_v1.0 | Bank | 2008-07-02 | 10:40 | Water_Grab | Grab | 1 | 0.1 | m | Estuaries | UCD-GC |  |  | samplewater | EPA 600/4-91-002 mod | 10 days | Hyalella azteca | GC_EST_HA6_W_TOX |  | None | 0 | none | 100 | 0 | Probe | Temperature | None | overlyingwater | initial | °C | 22.1
THU 6 | 305THU | Thurwachter | WQ | MPSL-DFG_Field SOP_v1.0 | Bank | 2008-07-02 | 10:40 | Water_Grab | Grab | 1 | 0.1 | m | Estuaries | UCD-GC |  |  | samplewater | EPA 600/4-91-002 mod | 10 days | Hyalella azteca | GC_EST_HA6_W_TOX |  | None | 0 | none | 100 | 0 | Probe | Temperature | None | overlyingwater | final | °C | 23.6
THU 6 | 305THU | Thurwachter | WQ | MPSL-DFG_Field SOP_v1.0 | Bank | 2008-07-02 | 10:40 | Water_Grab | Grab | 1 | 0.1 | m | Estuaries | UCD-GC |  |  | samplewater | EPA 600/4-91-002 mod | 10 days | Hyalella azteca | GC_EST_HA6_W_TOX |  | None | 0 | none | 100 | 1 | None | Survival | None | NA | 7 days | % | 91
THU 6 | 305THU | Thurwachter | WQ | MPSL-DFG_Field SOP_v1.0 | Bank | 2008-07-02 | 10:40 | Water_Grab | Grab | 1 | 0.1 | m | Estuaries | UCD-GC |  |  | samplewater | EPA 600/4-91-002 mod | 10 days | Hyalella azteca | GC_EST_HA6_W_TOX |  | None | 0 | none | 100 | 2 | None | Survival | None | NA | 7 days | % | 100
THU 6 | 305THU | Thurwachter | WQ | MPSL-DFG_Field SOP_v1.0 | Bank | 2008-07-02 | 10:40 | Water_Grab | Grab | 1 | 0.1 | m | Estuaries | UCD-GC |  |  | samplewater | EPA 600/4-91-002 mod | 10 days | Hyalella azteca | GC_EST_HA6_W_TOX |  | None | 0 | none | 100 | 3 | None | Survival | None | NA | 7 days | % | 90
THU 6 | 305THU | Thurwachter | WQ | MPSL-DFG_Field SOP_v1.0 | Bank | 2008-07-02 | 10:40 | Water_Grab | Grab | 1 | 0.1 | m | Estuaries | UCD-GC |  |  | samplewater | EPA 600/4-91-002 mod | 10 days | Hyalella azteca | GC_EST_HA6_W_TOX |  | None | 0 | none | 100 | 4 | None | Survival | None | NA | 7 days | % | 100
THU 6 | 305THU | Thurwachter | WQ | MPSL-DFG_Field SOP_v1.0 | Bank | 2008-07-02 | 10:40 | Water_Grab | Grab | 1 | 0.1 | m | Estuaries | UCD-GC |  |  | samplewater | EPA 600/4-91-002 mod | 10 days | Hyalella azteca | GC_EST_HA6_W_TOX |  | None | 0 | none | 100 | 5 | None | Survival | None | NA | 7 days | % | 80
THU 12 | 305THU | Thurwachter 54% | WQ | MPSL-DFG_Field SOP_v1.0 | Bank | 2009-09-22 | 12:45 | Water_Grab | Grab | 1 | 0.1 | m | Estuaries | UCD-GC |  |  | samplewater | EPA 600/4-91-002 mod | 10 days | Hyalella azteca | GC_EST_HA12_W_TOX |  | None | 54 | % | 46 | 0 | Probe | Oxygen, Dissolved | None | overlyingwater | initial | mg/L | 8.81
THU 12 | 305THU | Thurwachter 54% | WQ | MPSL-DFG_Field SOP_v1.0 | Bank | 2009-09-22 | 12:45 | Water_Grab | Grab | 1 | 0.1 | m | Estuaries | UCD-GC |  |  | samplewater | EPA 600/4-91-002 mod | 10 days | Hyalella azteca | GC_EST_HA12_W_TOX |  | None | 54 | % | 46 | 0 | Probe | Oxygen, Dissolved | None | overlyingwater | final | mg/L | 7.64
THU 12 | 305THU | Thurwachter 54% | WQ | MPSL-DFG_Field SOP_v1.0 | Bank | 2009-09-22 | 12:45 | Water_Grab | Grab | 1 | 0.1 | m | Estuaries | UCD-GC |  |  | samplewater | EPA 600/4-91-002 mod | 10 days | Hyalella azteca | GC_EST_HA12_W_TOX |  | None | 54 | % | 46 | 0 | Probe | Oxygen, Dissolved | None | overlyingwater | low | mg/L | 7.64
THU 12 | 305THU | Thurwachter 54% | WQ | MPSL-DFG_Field SOP_v1.0 | Bank | 2009-09-22 | 12:45 | Water_Grab | Grab | 1 | 0.1 | m | Estuaries | UCD-GC |  |  | samplewater | EPA 600/4-91-002 mod | 10 days | Hyalella azteca | GC_EST_HA12_W_TOX |  | None | 54 | % | 46 | 0 | Probe | Oxygen, Dissolved | None | overlyingwater | high | mg/L | 8.81
THU 12 | 305THU | Thurwachter 54% | WQ | MPSL-DFG_Field SOP_v1.0 | Bank | 2009-09-22 | 12:45 | Water_Grab | Grab | 1 | 0.1 | m | Estuaries | UCD-GC |  |  | samplewater | EPA 600/4-91-002 mod | 10 days | Hyalella azteca | GC_EST_HA12_W_TOX |  | None | 54 | % | 46 | 0 | Probe | pH | None | overlyingwater | initial | none | 8.19
THU 12 | 305THU | Thurwachter 54% | WQ | MPSL-DFG_Field SOP_v1.0 | Bank | 2009-09-22 | 12:45 | Water_Grab | Grab | 1 | 0.1 | m | Estuaries | UCD-GC |  |  | samplewater | EPA 600/4-91-002 mod | 10 days | Hyalella azteca | GC_EST_HA12_W_TOX |  | None | 54 | % | 46 | 0 | Probe | pH | None | overlyingwater | final | none | 8.47
THU 12 | 305THU | Thurwachter 54% | WQ | MPSL-DFG_Field SOP_v1.0 | Bank | 2009-09-22 | 12:45 | Water_Grab | Grab | 1 | 0.1 | m | Estuaries | UCD-GC |  |  | samplewater | EPA 600/4-91-002 mod | 10 days | Hyalella azteca | GC_EST_HA12_W_TOX |  | None | 54 | % | 46 | 0 | Probe | SpecificConductivity | None | overlyingwater | initial | µS/cm | 18400
THU 12 | 305THU | Thurwachter 54% | WQ | MPSL-DFG_Field SOP_v1.0 | Bank | 2009-09-22 | 12:45 | Water_Grab | Grab | 1 | 0.1 | m | Estuaries | UCD-GC |  |  | samplewater | EPA 600/4-91-002 mod | 10 days | Hyalella azteca | GC_EST_HA12_W_TOX |  | None | 54 | % | 46 | 0 | Probe | SpecificConductivity | None | overlyingwater | final | µS/cm | 31880
THU 12 | 305THU | Thurwachter 54% | WQ | MPSL-DFG_Field SOP_v1.0 | Bank | 2009-09-22 | 12:45 | Water_Grab | Grab | 1 | 0.1 | m | Estuaries | UCD-GC |  |  | samplewater | EPA 600/4-91-002 mod | 10 days | Hyalella azteca | GC_EST_HA12_W_TOX |  | None | 54 | % | 46 | 0 | Probe | Ammonia as NH3 | Total | overlyingwater | initial | mg/L | 0.4
THU 12 | 305THU | Thurwachter 54% | WQ | MPSL-DFG_Field SOP_v1.0 | Bank | 2009-09-22 | 12:45 | Water_Grab | Grab | 1 | 0.1 | m | Estuaries | UCD-GC |  |  | samplewater | EPA 600/4-91-002 mod | 10 days | Hyalella azteca | GC_EST_HA12_W_TOX |  | None | 54 | % | 46 | 0 | Probe | Ammonia as NH3 | Total | overlyingwater | final | mg/L | 0.7
THU 12 | 305THU | Thurwachter 54% | WQ | MPSL-DFG_Field SOP_v1.0 | Bank | 2009-09-22 | 12:45 | Water_Grab | Grab | 1 | 0.1 | m | Estuaries | UCD-GC |  |  | samplewater | EPA 600/4-91-002 mod | 10 days | Hyalella azteca | GC_EST_HA12_W_TOX |  | None | 54 | % | 46 | 0 | Probe | Ammonia as NH3 | Unionized | overlyingwater | initial | mg/L | 0.032
THU 12 | 305THU | Thurwachter 54% | WQ | MPSL-DFG_Field SOP_v1.0 | Bank | 2009-09-22 | 12:45 | Water_Grab | Grab | 1 | 0.1 | m | Estuaries | UCD-GC |  |  | samplewater | EPA 600/4-91-002 mod | 10 days | Hyalella azteca | GC_EST_HA12_W_TOX |  | None | 54 | % | 46 | 0 | Probe | Ammonia as NH3 | Unionized | overlyingwater | final | mg/L | 0.101
THU 12 | 305THU | Thurwachter 54% | WQ | MPSL-DFG_Field SOP_v1.0 | Bank | 2009-09-22 | 12:45 | Water_Grab | Grab | 1 | 0.1 | m | Estuaries | UCD-GC |  |  | samplewater | EPA 600/4-91-002 mod | 10 days | Hyalella azteca | GC_EST_HA12_W_TOX |  | None | 54 | % | 46 | 0 | Probe | Nitrate as N | Total | overlyingwater | initial | mg/L | 0
THU 12 | 305THU | Thurwachter 54% | WQ | MPSL-DFG_Field SOP_v1.0 | Bank | 2009-09-22 | 12:45 | Water_Grab | Grab | 1 | 0.1 | m | Estuaries | UCD-GC |  |  | samplewater | EPA 600/4-91-002 mod | 10 days | Hyalella azteca | GC_EST_HA12_W_TOX |  | None | 54 | % | 46 | 0 | Probe | Phosphate as P | Total | overlyingwater | initial | mg/L | 0.56
THU 12 | 305THU | Thurwachter 54% | WQ | MPSL-DFG_Field SOP_v1.0 | Bank | 2009-09-22 | 12:45 | Water_Grab | Grab | 1 | 0.1 | m | Estuaries | UCD-GC |  |  | samplewater | EPA 600/4-91-002 mod | 10 days | Hyalella azteca | GC_EST_HA12_W_TOX |  | None | 54 | % | 46 | 0 | Probe | Turbidity | Total | overlyingwater | initial | NTU | -88 | NR |  | Not Analyzed
THU 12 | 305THU | Thurwachter 54% | WQ | MPSL-DFG_Field SOP_v1.0 | Bank | 2009-09-22 | 12:45 | Water_Grab | Grab | 1 | 0.1 | m | Estuaries | UCD-GC |  |  | samplewater | EPA 600/4-91-002 mod | 10 days | Hyalella azteca | GC_EST_HA12_W_TOX |  | None | 54 | % | 46 | 0 | Probe | Alkalinity as CaCO3 | None | overlyingwater | initial | mg/L | 164
THU 12 | 305THU | Thurwachter 54% | WQ | MPSL-DFG_Field SOP_v1.0 | Bank | 2009-09-22 | 12:45 | Water_Grab | Grab | 1 | 0.1 | m | Estuaries | UCD-GC |  |  | samplewater | EPA 600/4-91-002 mod | 10 days | Hyalella azteca | GC_EST_HA12_W_TOX |  | None | 54 | % | 46 | 0 | Probe | Hardness as CaCO3 | None | overlyingwater | initial | mg/L | 2410
THU 12 | 305THU | Thurwachter 54% | WQ | MPSL-DFG_Field SOP_v1.0 | Bank | 2009-09-22 | 12:45 | Water_Grab | Grab | 1 | 0.1 | m | Estuaries | UCD-GC |  |  | samplewater | EPA 600/4-91-002 mod | 10 days | Hyalella azteca | GC_EST_HA12_W_TOX |  | None | 54 | % | 46 | 0 | Probe | Temperature | None | overlyingwater | initial | °C | 25.4
THU 12 | 305THU | Thurwachter 54% | WQ | MPSL-DFG_Field SOP_v1.0 | Bank | 2009-09-22 | 12:45 | Water_Grab | Grab | 1 | 0.1 | m | Estuaries | UCD-GC |  |  | samplewater | EPA 600/4-91-002 mod | 10 days | Hyalella azteca | GC_EST_HA12_W_TOX |  | None | 54 | % | 46 | 0 | Probe | Temperature | None | overlyingwater | final | °C | 23.2
THU 12 | 305THU | Thurwachter 54% | WQ | MPSL-DFG_Field SOP_v1.0 | Bank | 2009-09-22 | 12:45 | Water_Grab | Grab | 1 | 0.1 | m | Estuaries | UCD-GC |  |  | samplewater | EPA 600/4-91-002 mod | 10 days | Hyalella azteca | GC_EST_HA12_W_TOX |  | None | 54 | % | 46 | 1 | None | Survival | None | NA | 7 days | % | 10
THU 12 | 305THU | Thurwachter 54% | WQ | MPSL-DFG_Field SOP_v1.0 | Bank | 2009-09-22 | 12:45 | Water_Grab | Grab | 1 | 0.1 | m | Estuaries | UCD-GC |  |  | samplewater | EPA 600/4-91-002 mod | 10 days | Hyalella azteca | GC_EST_HA12_W_TOX |  | None | 54 | % | 46 | 2 | None | Survival | None | NA | 7 days | % | 20
THU 12 | 305THU | Thurwachter 54% | WQ | MPSL-DFG_Field SOP_v1.0 | Bank | 2009-09-22 | 12:45 | Water_Grab | Grab | 1 | 0.1 | m | Estuaries | UCD-GC |  |  | samplewater | EPA 600/4-91-002 mod | 10 days | Hyalella azteca | GC_EST_HA12_W_TOX |  | None | 54 | % | 46 | 3 | None | Survival | None | NA | 7 days | % | 0
THU 12 | 305THU | Thurwachter 54% | WQ | MPSL-DFG_Field SOP_v1.0 | Bank | 2009-09-22 | 12:45 | Water_Grab | Grab | 1 | 0.1 | m | Estuaries | UCD-GC |  |  | samplewater | EPA 600/4-91-002 mod | 10 days | Hyalella azteca | GC_EST_HA12_W_TOX |  | None | 54 | % | 46 | 4 | None | Survival | None | NA | 7 days | % | 0
THU 12 | 305THU | Thurwachter 54% | WQ | MPSL-DFG_Field SOP_v1.0 | Bank | 2009-09-22 | 12:45 | Water_Grab | Grab | 1 | 0.1 | m | Estuaries | UCD-GC |  |  | samplewater | EPA 600/4-91-002 mod | 10 days | Hyalella azteca | GC_EST_HA12_W_TOX |  | None | 54 | % | 46 | 5 | None | Survival | None | NA | 7 days | % | 10
THU 14 | 305THU | Thurwachter 75% | WQ | MPSL-DFG_Field SOP_v1.0 | Bank | 2009-10-22 | 11:50 | Water_Grab | Grab | 1 | 0.1 | m | Estuaries | UCD-GC |  |  | samplewater | EPA 600/4-91-002 mod | 10 days | Hyalella azteca | GC_EST_HA14_W_TOX |  | None | 75 | % | 25 | 0 | Probe | Oxygen, Dissolved | None | overlyingwater | initial | mg/L | 8.49
THU 14 | 305THU | Thurwachter 75% | WQ | MPSL-DFG_Field SOP_v1.0 | Bank | 2009-10-22 | 11:50 | Water_Grab | Grab | 1 | 0.1 | m | Estuaries | UCD-GC |  |  | samplewater | EPA 600/4-91-002 mod | 10 days | Hyalella azteca | GC_EST_HA14_W_TOX |  | None | 75 | % | 25 | 0 | Probe | Oxygen, Dissolved | None | overlyingwater | final | mg/L | 7.74
THU 14 | 305THU | Thurwachter 75% | WQ | MPSL-DFG_Field SOP_v1.0 | Bank | 2009-10-22 | 11:50 | Water_Grab | Grab | 1 | 0.1 | m | Estuaries | UCD-GC |  |  | samplewater | EPA 600/4-91-002 mod | 10 days | Hyalella azteca | GC_EST_HA14_W_TOX |  | None | 75 | % | 25 | 0 | Probe | Oxygen, Dissolved | None | overlyingwater | low | mg/L | 7.62
THU 14 | 305THU | Thurwachter 75% | WQ | MPSL-DFG_Field SOP_v1.0 | Bank | 2009-10-22 | 11:50 | Water_Grab | Grab | 1 | 0.1 | m | Estuaries | UCD-GC |  |  | samplewater | EPA 600/4-91-002 mod | 10 days | Hyalella azteca | GC_EST_HA14_W_TOX |  | None | 75 | % | 25 | 0 | Probe | Oxygen, Dissolved | None | overlyingwater | high | mg/L | 8.49
THU 14 | 305THU | Thurwachter 75% | WQ | MPSL-DFG_Field SOP_v1.0 | Bank | 2009-10-22 | 11:50 | Water_Grab | Grab | 1 | 0.1 | m | Estuaries | UCD-GC |  |  | samplewater | EPA 600/4-91-002 mod | 10 days | Hyalella azteca | GC_EST_HA14_W_TOX |  | None | 75 | % | 25 | 0 | Probe | pH | None | overlyingwater | initial | none | 7.98
THU 14 | 305THU | Thurwachter 75% | WQ | MPSL-DFG_Field SOP_v1.0 | Bank | 2009-10-22 | 11:50 | Water_Grab | Grab | 1 | 0.1 | m | Estuaries | UCD-GC |  |  | samplewater | EPA 600/4-91-002 mod | 10 days | Hyalella azteca | GC_EST_HA14_W_TOX |  | None | 75 | % | 25 | 0 | Probe | pH | None | overlyingwater | final | none | 8.39
THU 14 | 305THU | Thurwachter 75% | WQ | MPSL-DFG_Field SOP_v1.0 | Bank | 2009-10-22 | 11:50 | Water_Grab | Grab | 1 | 0.1 | m | Estuaries | UCD-GC |  |  | samplewater | EPA 600/4-91-002 mod | 10 days | Hyalella azteca | GC_EST_HA14_W_TOX |  | None | 75 | % | 25 | 0 | Probe | SpecificConductivity | None | overlyingwater | initial | µS/cm | 23580
THU 14 | 305THU | Thurwachter 75% | WQ | MPSL-DFG_Field SOP_v1.0 | Bank | 2009-10-22 | 11:50 | Water_Grab | Grab | 1 | 0.1 | m | Estuaries | UCD-GC |  |  | samplewater | EPA 600/4-91-002 mod | 10 days | Hyalella azteca | GC_EST_HA14_W_TOX |  | None | 75 | % | 25 | 0 | Probe | SpecificConductivity | None | overlyingwater | final | µS/cm | 21470
THU 14 | 305THU | Thurwachter 75% | WQ | MPSL-DFG_Field SOP_v1.0 | Bank | 2009-10-22 | 11:50 | Water_Grab | Grab | 1 | 0.1 | m | Estuaries | UCD-GC |  |  | samplewater | EPA 600/4-91-002 mod | 10 days | Hyalella azteca | GC_EST_HA14_W_TOX |  | None | 75 | % | 25 | 0 | Probe | Ammonia as NH3 | Total | overlyingwater | initial | mg/L | 1
THU 14 | 305THU | Thurwachter 75% | WQ | MPSL-DFG_Field SOP_v1.0 | Bank | 2009-10-22 | 11:50 | Water_Grab | Grab | 1 | 0.1 | m | Estuaries | UCD-GC |  |  | samplewater | EPA 600/4-91-002 mod | 10 days | Hyalella azteca | GC_EST_HA14_W_TOX |  | None | 75 | % | 25 | 0 | Probe | Ammonia as NH3 | Total | overlyingwater | final | mg/L | 2.1
THU 14 | 305THU | Thurwachter 75% | WQ | MPSL-DFG_Field SOP_v1.0 | Bank | 2009-10-22 | 11:50 | Water_Grab | Grab | 1 | 0.1 | m | Estuaries | UCD-GC |  |  | samplewater | EPA 600/4-91-002 mod | 10 days | Hyalella azteca | GC_EST_HA14_W_TOX |  | None | 75 | % | 25 | 0 | Probe | Ammonia as NH3 | Unionized | overlyingwater | initial | mg/L | 0.052
THU 14 | 305THU | Thurwachter 75% | WQ | MPSL-DFG_Field SOP_v1.0 | Bank | 2009-10-22 | 11:50 | Water_Grab | Grab | 1 | 0.1 | m | Estuaries | UCD-GC |  |  | samplewater | EPA 600/4-91-002 mod | 10 days | Hyalella azteca | GC_EST_HA14_W_TOX |  | None | 75 | % | 25 | 0 | Probe | Ammonia as NH3 | Unionized | overlyingwater | final | mg/L | 0.257
THU 14 | 305THU | Thurwachter 75% | WQ | MPSL-DFG_Field SOP_v1.0 | Bank | 2009-10-22 | 11:50 | Water_Grab | Grab | 1 | 0.1 | m | Estuaries | UCD-GC |  |  | samplewater | EPA 600/4-91-002 mod | 10 days | Hyalella azteca | GC_EST_HA14_W_TOX |  | None | 75 | % | 25 | 0 | Probe | Nitrate as N | Total | overlyingwater | initial | mg/L | -88 | NR |  | Not Analyzed
THU 14 | 305THU | Thurwachter 75% | WQ | MPSL-DFG_Field SOP_v1.0 | Bank | 2009-10-22 | 11:50 | Water_Grab | Grab | 1 | 0.1 | m | Estuaries | UCD-GC |  |  | samplewater | EPA 600/4-91-002 mod | 10 days | Hyalella azteca | GC_EST_HA14_W_TOX |  | None | 75 | % | 25 | 0 | Probe | Phosphate as P | Total | overlyingwater | initial | mg/L | -88 | NR |  | Not Analyzed
THU 14 | 305THU | Thurwachter 75% | WQ | MPSL-DFG_Field SOP_v1.0 | Bank | 2009-10-22 | 11:50 | Water_Grab | Grab | 1 | 0.1 | m | Estuaries | UCD-GC |  |  | samplewater | EPA 600/4-91-002 mod | 10 days | Hyalella azteca | GC_EST_HA14_W_TOX |  | None | 75 | % | 25 | 0 | Probe | Turbidity | Total | overlyingwater | initial | NTU | -88 | NR |  | Not Analyzed
THU 14 | 305THU | Thurwachter 75% | WQ | MPSL-DFG_Field SOP_v1.0 | Bank | 2009-10-22 | 11:50 | Water_Grab | Grab | 1 | 0.1 | m | Estuaries | UCD-GC |  |  | samplewater | EPA 600/4-91-002 mod | 10 days | Hyalella azteca | GC_EST_HA14_W_TOX |  | None | 75 | % | 25 | 0 | Probe | Alkalinity as CaCO3 | None | overlyingwater | initial | mg/L | 160
THU 14 | 305THU | Thurwachter 75% | WQ | MPSL-DFG_Field SOP_v1.0 | Bank | 2009-10-22 | 11:50 | Water_Grab | Grab | 1 | 0.1 | m | Estuaries | UCD-GC |  |  | samplewater | EPA 600/4-91-002 mod | 10 days | Hyalella azteca | GC_EST_HA14_W_TOX |  | None | 75 | % | 25 | 0 | Probe | Hardness as CaCO3 | None | overlyingwater | initial | mg/L | 2550
THU 14 | 305THU | Thurwachter 75% | WQ | MPSL-DFG_Field SOP_v1.0 | Bank | 2009-10-22 | 11:50 | Water_Grab | Grab | 1 | 0.1 | m | Estuaries | UCD-GC |  |  | samplewater | EPA 600/4-91-002 mod | 10 days | Hyalella azteca | GC_EST_HA14_W_TOX |  | None | 75 | % | 25 | 0 | Probe | Temperature | None | overlyingwater | initial | °C | 23.4
THU 14 | 305THU | Thurwachter 75% | WQ | MPSL-DFG_Field SOP_v1.0 | Bank | 2009-10-22 | 11:50 | Water_Grab | Grab | 1 | 0.1 | m | Estuaries | UCD-GC |  |  | samplewater | EPA 600/4-91-002 mod | 10 days | Hyalella azteca | GC_EST_HA14_W_TOX |  | None | 75 | % | 25 | 0 | Probe | Temperature | None | overlyingwater | final | °C | 22.8
THU 14 | 305THU | Thurwachter 75% | WQ | MPSL-DFG_Field SOP_v1.0 | Bank | 2009-10-22 | 11:50 | Water_Grab | Grab | 1 | 0.1 | m | Estuaries | UCD-GC |  |  | samplewater | EPA 600/4-91-002 mod | 10 days | Hyalella azteca | GC_EST_HA14_W_TOX |  | None | 75 | % | 25 | 1 | None | Survival | None | NA | 7 days | % | 73
THU 14 | 305THU | Thurwachter 75% | WQ | MPSL-DFG_Field SOP_v1.0 | Bank | 2009-10-22 | 11:50 | Water_Grab | Grab | 1 | 0.1 | m | Estuaries | UCD-GC |  |  | samplewater | EPA 600/4-91-002 mod | 10 days | Hyalella azteca | GC_EST_HA14_W_TOX |  | None | 75 | % | 25 | 2 | None | Survival | None | NA | 7 days | % | 80
THU 14 | 305THU | Thurwachter 75% | WQ | MPSL-DFG_Field SOP_v1.0 | Bank | 2009-10-22 | 11:50 | Water_Grab | Grab | 1 | 0.1 | m | Estuaries | UCD-GC |  |  | samplewater | EPA 600/4-91-002 mod | 10 days | Hyalella azteca | GC_EST_HA14_W_TOX |  | None | 75 | % | 25 | 3 | None | Survival | None | NA | 7 days | % | 50
THU 14 | 305THU | Thurwachter 75% | WQ | MPSL-DFG_Field SOP_v1.0 | Bank | 2009-10-22 | 11:50 | Water_Grab | Grab | 1 | 0.1 | m | Estuaries | UCD-GC |  |  | samplewater | EPA 600/4-91-002 mod | 10 days | Hyalella azteca | GC_EST_HA14_W_TOX |  | None | 75 | % | 25 | 4 | None | Survival | None | NA | 7 days | % | 90
THU 14 | 305THU | Thurwachter 75% | WQ | MPSL-DFG_Field SOP_v1.0 | Bank | 2009-10-22 | 11:50 | Water_Grab | Grab | 1 | 0.1 | m | Estuaries | UCD-GC |  |  | samplewater | EPA 600/4-91-002 mod | 10 days | Hyalella azteca | GC_EST_HA14_W_TOX |  | None | 75 | % | 25 | 5 | None | Survival | None | NA | 7 days | % | 70
THU 14 DUP | 305THU | Thurwachter 75% | WQ | MPSL-DFG_Field SOP_v1.0 | Bank | 2009-10-22 | 11:50 | Water_Grab | Grab | 2 | 0.1 | m | Estuaries | UCD-GC |  |  | samplewater | EPA 600/4-91-002 mod | 10 days | Hyalella azteca | GC_EST_HA14_W_TOX |  | None | 75 | % | 25 | 0 | Probe | Oxygen, Dissolved | None | overlyingwater | initial | mg/L | 8.45
THU 14 DUP | 305THU | Thurwachter 75% | WQ | MPSL-DFG_Field SOP_v1.0 | Bank | 2009-10-22 | 11:50 | Water_Grab | Grab | 2 | 0.1 | m | Estuaries | UCD-GC |  |  | samplewater | EPA 600/4-91-002 mod | 10 days | Hyalella azteca | GC_EST_HA14_W_TOX |  | None | 75 | % | 25 | 0 | Probe | Oxygen, Dissolved | None | overlyingwater | final | mg/L | 8.02
THU 14 DUP | 305THU | Thurwachter 75% | WQ | MPSL-DFG_Field SOP_v1.0 | Bank | 2009-10-22 | 11:50 | Water_Grab | Grab | 2 | 0.1 | m | Estuaries | UCD-GC |  |  | samplewater | EPA 600/4-91-002 mod | 10 days | Hyalella azteca | GC_EST_HA14_W_TOX |  | None | 75 | % | 25 | 0 | Probe | Oxygen, Dissolved | None | overlyingwater | low | mg/L | 7.81
THU 14 DUP | 305THU | Thurwachter 75% | WQ | MPSL-DFG_Field SOP_v1.0 | Bank | 2009-10-22 | 11:50 | Water_Grab | Grab | 2 | 0.1 | m | Estuaries | UCD-GC |  |  | samplewater | EPA 600/4-91-002 mod | 10 days | Hyalella azteca | GC_EST_HA14_W_TOX |  | None | 75 | % | 25 | 0 | Probe | Oxygen, Dissolved | None | overlyingwater | high | mg/L | 8.62
THU 14 DUP | 305THU | Thurwachter 75% | WQ | MPSL-DFG_Field SOP_v1.0 | Bank | 2009-10-22 | 11:50 | Water_Grab | Grab | 2 | 0.1 | m | Estuaries | UCD-GC |  |  | samplewater | EPA 600/4-91-002 mod | 10 days | Hyalella azteca | GC_EST_HA14_W_TOX |  | None | 75 | % | 25 | 0 | Probe | pH | None | overlyingwater | initial | none | 7.92
THU 14 DUP | 305THU | Thurwachter 75% | WQ | MPSL-DFG_Field SOP_v1.0 | Bank | 2009-10-22 | 11:50 | Water_Grab | Grab | 2 | 0.1 | m | Estuaries | UCD-GC |  |  | samplewater | EPA 600/4-91-002 mod | 10 days | Hyalella azteca | GC_EST_HA14_W_TOX |  | None | 75 | % | 25 | 0 | Probe | pH | None | overlyingwater | final | none | 8.43
THU 14 DUP | 305THU | Thurwachter 75% | WQ | MPSL-DFG_Field SOP_v1.0 | Bank | 2009-10-22 | 11:50 | Water_Grab | Grab | 2 | 0.1 | m | Estuaries | UCD-GC |  |  | samplewater | EPA 600/4-91-002 mod | 10 days | Hyalella azteca | GC_EST_HA14_W_TOX |  | None | 75 | % | 25 | 0 | Probe | SpecificConductivity | None | overlyingwater | initial | µS/cm | 22230
THU 14 DUP | 305THU | Thurwachter 75% | WQ | MPSL-DFG_Field SOP_v1.0 | Bank | 2009-10-22 | 11:50 | Water_Grab | Grab | 2 | 0.1 | m | Estuaries | UCD-GC |  |  | samplewater | EPA 600/4-91-002 mod | 10 days | Hyalella azteca | GC_EST_HA14_W_TOX |  | None | 75 | % | 25 | 0 | Probe | SpecificConductivity | None | overlyingwater | final | µS/cm | 22780
THU 14 DUP | 305THU | Thurwachter 75% | WQ | MPSL-DFG_Field SOP_v1.0 | Bank | 2009-10-22 | 11:50 | Water_Grab | Grab | 2 | 0.1 | m | Estuaries | UCD-GC |  |  | samplewater | EPA 600/4-91-002 mod | 10 days | Hyalella azteca | GC_EST_HA14_W_TOX |  | None | 75 | % | 25 | 0 | Probe | Ammonia as NH3 | Total | overlyingwater | initial | mg/L | 0.7
THU 14 DUP | 305THU | Thurwachter 75% | WQ | MPSL-DFG_Field SOP_v1.0 | Bank | 2009-10-22 | 11:50 | Water_Grab | Grab | 2 | 0.1 | m | Estuaries | UCD-GC |  |  | samplewater | EPA 600/4-91-002 mod | 10 days | Hyalella azteca | GC_EST_HA14_W_TOX |  | None | 75 | % | 25 | 0 | Probe | Ammonia as NH3 | Total | overlyingwater | final | mg/L | 1.9
THU 14 DUP | 305THU | Thurwachter 75% | WQ | MPSL-DFG_Field SOP_v1.0 | Bank | 2009-10-22 | 11:50 | Water_Grab | Grab | 2 | 0.1 | m | Estuaries | UCD-GC |  |  | samplewater | EPA 600/4-91-002 mod | 10 days | Hyalella azteca | GC_EST_HA14_W_TOX |  | None | 75 | % | 25 | 0 | Probe | Ammonia as NH3 | Unionized | overlyingwater | initial | mg/L | 0.032
THU 14 DUP | 305THU | Thurwachter 75% | WQ | MPSL-DFG_Field SOP_v1.0 | Bank | 2009-10-22 | 11:50 | Water_Grab | Grab | 2 | 0.1 | m | Estuaries | UCD-GC |  |  | samplewater | EPA 600/4-91-002 mod | 10 days | Hyalella azteca | GC_EST_HA14_W_TOX |  | None | 75 | % | 25 | 0 | Probe | Ammonia as NH3 | Unionized | overlyingwater | final | mg/L | 0.252
THU 14 DUP | 305THU | Thurwachter 75% | WQ | MPSL-DFG_Field SOP_v1.0 | Bank | 2009-10-22 | 11:50 | Water_Grab | Grab | 2 | 0.1 | m | Estuaries | UCD-GC |  |  | samplewater | EPA 600/4-91-002 mod | 10 days | Hyalella azteca | GC_EST_HA14_W_TOX |  | None | 75 | % | 25 | 0 | Probe | Nitrate as N | Total | overlyingwater | initial | mg/L | -88 | NR |  | Not Analyzed
THU 14 DUP | 305THU | Thurwachter 75% | WQ | MPSL-DFG_Field SOP_v1.0 | Bank | 2009-10-22 | 11:50 | Water_Grab | Grab | 2 | 0.1 | m | Estuaries | UCD-GC |  |  | samplewater | EPA 600/4-91-002 mod | 10 days | Hyalella azteca | GC_EST_HA14_W_TOX |  | None | 75 | % | 25 | 0 | Probe | Phosphate as P | Total | overlyingwater | initial | mg/L | -88 | NR |  | Not Analyzed
THU 14 DUP | 305THU | Thurwachter 75% | WQ | MPSL-DFG_Field SOP_v1.0 | Bank | 2009-10-22 | 11:50 | Water_Grab | Grab | 2 | 0.1 | m | Estuaries | UCD-GC |  |  | samplewater | EPA 600/4-91-002 mod | 10 days | Hyalella azteca | GC_EST_HA14_W_TOX |  | None | 75 | % | 25 | 0 | Probe | Turbidity | Total | overlyingwater | initial | NTU | -88 | NR |  | Not Analyzed
THU 14 DUP | 305THU | Thurwachter 75% | WQ | MPSL-DFG_Field SOP_v1.0 | Bank | 2009-10-22 | 11:50 | Water_Grab | Grab | 2 | 0.1 | m | Estuaries | UCD-GC |  |  | samplewater | EPA 600/4-91-002 mod | 10 days | Hyalella azteca | GC_EST_HA14_W_TOX |  | None | 75 | % | 25 | 0 | Probe | Alkalinity as CaCO3 | None | overlyingwater | initial | mg/L | 185
THU 14 DUP | 305THU | Thurwachter 75% | WQ | MPSL-DFG_Field SOP_v1.0 | Bank | 2009-10-22 | 11:50 | Water_Grab | Grab | 2 | 0.1 | m | Estuaries | UCD-GC |  |  | samplewater | EPA 600/4-91-002 mod | 10 days | Hyalella azteca | GC_EST_HA14_W_TOX |  | None | 75 | % | 25 | 0 | Probe | Hardness as CaCO3 | None | overlyingwater | initial | mg/L | 2575
THU 14 DUP | 305THU | Thurwachter 75% | WQ | MPSL-DFG_Field SOP_v1.0 | Bank | 2009-10-22 | 11:50 | Water_Grab | Grab | 2 | 0.1 | m | Estuaries | UCD-GC |  |  | samplewater | EPA 600/4-91-002 mod | 10 days | Hyalella azteca | GC_EST_HA14_W_TOX |  | None | 75 | % | 25 | 0 | Probe | Temperature | None | overlyingwater | initial | °C | 23.4
THU 14 DUP | 305THU | Thurwachter 75% | WQ | MPSL-DFG_Field SOP_v1.0 | Bank | 2009-10-22 | 11:50 | Water_Grab | Grab | 2 | 0.1 | m | Estuaries | UCD-GC |  |  | samplewater | EPA 600/4-91-002 mod | 10 days | Hyalella azteca | GC_EST_HA14_W_TOX |  | None | 75 | % | 25 | 0 | Probe | Temperature | None | overlyingwater | final | °C | 22.8
THU 14 DUP | 305THU | Thurwachter 75% | WQ | MPSL-DFG_Field SOP_v1.0 | Bank | 2009-10-22 | 11:50 | Water_Grab | Grab | 2 | 0.1 | m | Estuaries | UCD-GC |  |  | samplewater | EPA 600/4-91-002 mod | 10 days | Hyalella azteca | GC_EST_HA14_W_TOX |  | None | 75 | % | 25 | 1 | None | Survival | None | NA | 7 days | % | 80
THU 14 DUP | 305THU | Thurwachter 75% | WQ | MPSL-DFG_Field SOP_v1.0 | Bank | 2009-10-22 | 11:50 | Water_Grab | Grab | 2 | 0.1 | m | Estuaries | UCD-GC |  |  | samplewater | EPA 600/4-91-002 mod | 10 days | Hyalella azteca | GC_EST_HA14_W_TOX |  | None | 75 | % | 25 | 2 | None | Survival | None | NA | 7 days | % | 90
THU 14 DUP | 305THU | Thurwachter 75% | WQ | MPSL-DFG_Field SOP_v1.0 | Bank | 2009-10-22 | 11:50 | Water_Grab | Grab | 2 | 0.1 | m | Estuaries | UCD-GC |  |  | samplewater | EPA 600/4-91-002 mod | 10 days | Hyalella azteca | GC_EST_HA14_W_TOX |  | None | 75 | % | 25 | 3 | None | Survival | None | NA | 7 days | % | 90
THU 14 DUP | 305THU | Thurwachter 75% | WQ | MPSL-DFG_Field SOP_v1.0 | Bank | 2009-10-22 | 11:50 | Water_Grab | Grab | 2 | 0.1 | m | Estuaries | UCD-GC |  |  | samplewater | EPA 600/4-91-002 mod | 10 days | Hyalella azteca | GC_EST_HA14_W_TOX |  | None | 75 | % | 25 | 4 | None | Survival | None | NA | 7 days | % | 80
THU 14 DUP | 305THU | Thurwachter 75% | WQ | MPSL-DFG_Field SOP_v1.0 | Bank | 2009-10-22 | 11:50 | Water_Grab | Grab | 2 | 0.1 | m | Estuaries | UCD-GC |  |  | samplewater | EPA 600/4-91-002 mod | 10 days | Hyalella azteca | GC_EST_HA14_W_TOX |  | None | 75 | % | 25 | 5 | None | Survival | None | NA | 7 days | % | 80
THU 15 | 305THU | Thurwachter 75% | WQ | MPSL-DFG_Field SOP_v1.0 | Bank | 2009-10-28 | 10:40 | Water_Grab | Grab | 1 | 0.1 | m | Estuaries | UCD-GC |  |  | samplewater | EPA 600/4-91-002 mod | 10 days | Hyalella azteca | GC_EST_HA15_W_TOX |  | None | 75 | % | 25 | 0 | Probe | Oxygen, Dissolved | None | overlyingwater | initial | mg/L | 9.18
THU 15 | 305THU | Thurwachter 75% | WQ | MPSL-DFG_Field SOP_v1.0 | Bank | 2009-10-28 | 10:40 | Water_Grab | Grab | 1 | 0.1 | m | Estuaries | UCD-GC |  |  | samplewater | EPA 600/4-91-002 mod | 10 days | Hyalella azteca | GC_EST_HA15_W_TOX |  | None | 75 | % | 25 | 0 | Probe | Oxygen, Dissolved | None | overlyingwater | final | mg/L | 8.17
THU 15 | 305THU | Thurwachter 75% | WQ | MPSL-DFG_Field SOP_v1.0 | Bank | 2009-10-28 | 10:40 | Water_Grab | Grab | 1 | 0.1 | m | Estuaries | UCD-GC |  |  | samplewater | EPA 600/4-91-002 mod | 10 days | Hyalella azteca | GC_EST_HA15_W_TOX |  | None | 75 | % | 25 | 0 | Probe | Oxygen, Dissolved | None | overlyingwater | low | mg/L | 7.87
THU 15 | 305THU | Thurwachter 75% | WQ | MPSL-DFG_Field SOP_v1.0 | Bank | 2009-10-28 | 10:40 | Water_Grab | Grab | 1 | 0.1 | m | Estuaries | UCD-GC |  |  | samplewater | EPA 600/4-91-002 mod | 10 days | Hyalella azteca | GC_EST_HA15_W_TOX |  | None | 75 | % | 25 | 0 | Probe | Oxygen, Dissolved | None | overlyingwater | high | mg/L | 9.18
THU 15 | 305THU | Thurwachter 75% | WQ | MPSL-DFG_Field SOP_v1.0 | Bank | 2009-10-28 | 10:40 | Water_Grab | Grab | 1 | 0.1 | m | Estuaries | UCD-GC |  |  | samplewater | EPA 600/4-91-002 mod | 10 days | Hyalella azteca | GC_EST_HA15_W_TOX |  | None | 75 | % | 25 | 0 | Probe | pH | None | overlyingwater | initial | none | 8.04
THU 15 | 305THU | Thurwachter 75% | WQ | MPSL-DFG_Field SOP_v1.0 | Bank | 2009-10-28 | 10:40 | Water_Grab | Grab | 1 | 0.1 | m | Estuaries | UCD-GC |  |  | samplewater | EPA 600/4-91-002 mod | 10 days | Hyalella azteca | GC_EST_HA15_W_TOX |  | None | 75 | % | 25 | 0 | Probe | pH | None | overlyingwater | final | none | 8.39
THU 15 | 305THU | Thurwachter 75% | WQ | MPSL-DFG_Field SOP_v1.0 | Bank | 2009-10-28 | 10:40 | Water_Grab | Grab | 1 | 0.1 | m | Estuaries | UCD-GC |  |  | samplewater | EPA 600/4-91-002 mod | 10 days | Hyalella azteca | GC_EST_HA15_W_TOX |  | None | 75 | % | 25 | 0 | Probe | SpecificConductivity | None | overlyingwater | initial | µS/cm | 23640
THU 15 | 305THU | Thurwachter 75% | WQ | MPSL-DFG_Field SOP_v1.0 | Bank | 2009-10-28 | 10:40 | Water_Grab | Grab | 1 | 0.1 | m | Estuaries | UCD-GC |  |  | samplewater | EPA 600/4-91-002 mod | 10 days | Hyalella azteca | GC_EST_HA15_W_TOX |  | None | 75 | % | 25 | 0 | Probe | SpecificConductivity | None | overlyingwater | final | µS/cm | 25500
THU 15 | 305THU | Thurwachter 75% | WQ | MPSL-DFG_Field SOP_v1.0 | Bank | 2009-10-28 | 10:40 | Water_Grab | Grab | 1 | 0.1 | m | Estuaries | UCD-GC |  |  | samplewater | EPA 600/4-91-002 mod | 10 days | Hyalella azteca | GC_EST_HA15_W_TOX |  | None | 75 | % | 25 | 0 | Probe | Ammonia as NH3 | Total | overlyingwater | initial | mg/L | 0.5
THU 15 | 305THU | Thurwachter 75% | WQ | MPSL-DFG_Field SOP_v1.0 | Bank | 2009-10-28 | 10:40 | Water_Grab | Grab | 1 | 0.1 | m | Estuaries | UCD-GC |  |  | samplewater | EPA 600/4-91-002 mod | 10 days | Hyalella azteca | GC_EST_HA15_W_TOX |  | None | 75 | % | 25 | 0 | Probe | Ammonia as NH3 | Total | overlyingwater | final | mg/L | 1.6
THU 15 | 305THU | Thurwachter 75% | WQ | MPSL-DFG_Field SOP_v1.0 | Bank | 2009-10-28 | 10:40 | Water_Grab | Grab | 1 | 0.1 | m | Estuaries | UCD-GC |  |  | samplewater | EPA 600/4-91-002 mod | 10 days | Hyalella azteca | GC_EST_HA15_W_TOX |  | None | 75 | % | 25 | 0 | Probe | Ammonia as NH3 | Unionized | overlyingwater | initial | mg/L | 0.029
THU 15 | 305THU | Thurwachter 75% | WQ | MPSL-DFG_Field SOP_v1.0 | Bank | 2009-10-28 | 10:40 | Water_Grab | Grab | 1 | 0.1 | m | Estuaries | UCD-GC |  |  | samplewater | EPA 600/4-91-002 mod | 10 days | Hyalella azteca | GC_EST_HA15_W_TOX |  | None | 75 | % | 25 | 0 | Probe | Ammonia as NH3 | Unionized | overlyingwater | final | mg/L | 0.196
THU 15 | 305THU | Thurwachter 75% | WQ | MPSL-DFG_Field SOP_v1.0 | Bank | 2009-10-28 | 10:40 | Water_Grab | Grab | 1 | 0.1 | m | Estuaries | UCD-GC |  |  | samplewater | EPA 600/4-91-002 mod | 10 days | Hyalella azteca | GC_EST_HA15_W_TOX |  | None | 75 | % | 25 | 0 | Probe | Nitrate as N | Total | overlyingwater | initial | mg/L | -88 | NR |  | Not Analyzed
THU 15 | 305THU | Thurwachter 75% | WQ | MPSL-DFG_Field SOP_v1.0 | Bank | 2009-10-28 | 10:40 | Water_Grab | Grab | 1 | 0.1 | m | Estuaries | UCD-GC |  |  | samplewater | EPA 600/4-91-002 mod | 10 days | Hyalella azteca | GC_EST_HA15_W_TOX |  | None | 75 | % | 25 | 0 | Probe | Phosphate as P | Total | overlyingwater | initial | mg/L | -88 | NR |  | Not Analyzed
THU 15 | 305THU | Thurwachter 75% | WQ | MPSL-DFG_Field SOP_v1.0 | Bank | 2009-10-28 | 10:40 | Water_Grab | Grab | 1 | 0.1 | m | Estuaries | UCD-GC |  |  | samplewater | EPA 600/4-91-002 mod | 10 days | Hyalella azteca | GC_EST_HA15_W_TOX |  | None | 75 | % | 25 | 0 | Probe | Turbidity | Total | overlyingwater | initial | NTU | -88 | NR |  | Not Analyzed
THU 15 | 305THU | Thurwachter 75% | WQ | MPSL-DFG_Field SOP_v1.0 | Bank | 2009-10-28 | 10:40 | Water_Grab | Grab | 1 | 0.1 | m | Estuaries | UCD-GC |  |  | samplewater | EPA 600/4-91-002 mod | 10 days | Hyalella azteca | GC_EST_HA15_W_TOX |  | None | 75 | % | 25 | 0 | Probe | Alkalinity as CaCO3 | None | overlyingwater | initial | mg/L | 122
THU 15 | 305THU | Thurwachter 75% | WQ | MPSL-DFG_Field SOP_v1.0 | Bank | 2009-10-28 | 10:40 | Water_Grab | Grab | 1 | 0.1 | m | Estuaries | UCD-GC |  |  | samplewater | EPA 600/4-91-002 mod | 10 days | Hyalella azteca | GC_EST_HA15_W_TOX |  | None | 75 | % | 25 | 0 | Probe | Hardness as CaCO3 | None | overlyingwater | initial | mg/L | 3040
THU 15 | 305THU | Thurwachter 75% | WQ | MPSL-DFG_Field SOP_v1.0 | Bank | 2009-10-28 | 10:40 | Water_Grab | Grab | 1 | 0.1 | m | Estuaries | UCD-GC |  |  | samplewater | EPA 600/4-91-002 mod | 10 days | Hyalella azteca | GC_EST_HA15_W_TOX |  | None | 75 | % | 25 | 0 | Probe | Temperature | None | overlyingwater | initial | °C | 22.5
THU 15 | 305THU | Thurwachter 75% | WQ | MPSL-DFG_Field SOP_v1.0 | Bank | 2009-10-28 | 10:40 | Water_Grab | Grab | 1 | 0.1 | m | Estuaries | UCD-GC |  |  | samplewater | EPA 600/4-91-002 mod | 10 days | Hyalella azteca | GC_EST_HA15_W_TOX |  | None | 75 | % | 25 | 0 | Probe | Temperature | None | overlyingwater | final | °C | 22.5
THU 15 | 305THU | Thurwachter 75% | WQ | MPSL-DFG_Field SOP_v1.0 | Bank | 2009-10-28 | 10:40 | Water_Grab | Grab | 1 | 0.1 | m | Estuaries | UCD-GC |  |  | samplewater | EPA 600/4-91-002 mod | 10 days | Hyalella azteca | GC_EST_HA15_W_TOX |  | None | 75 | % | 25 | 1 | None | Survival | None | NA | 7 days | % | 100
THU 15 | 305THU | Thurwachter 75% | WQ | MPSL-DFG_Field SOP_v1.0 | Bank | 2009-10-28 | 10:40 | Water_Grab | Grab | 1 | 0.1 | m | Estuaries | UCD-GC |  |  | samplewater | EPA 600/4-91-002 mod | 10 days | Hyalella azteca | GC_EST_HA15_W_TOX |  | None | 75 | % | 25 | 2 | None | Survival | None | NA | 7 days | % | 91
THU 15 | 305THU | Thurwachter 75% | WQ | MPSL-DFG_Field SOP_v1.0 | Bank | 2009-10-28 | 10:40 | Water_Grab | Grab | 1 | 0.1 | m | Estuaries | UCD-GC |  |  | samplewater | EPA 600/4-91-002 mod | 10 days | Hyalella azteca | GC_EST_HA15_W_TOX |  | None | 75 | % | 25 | 3 | None | Survival | None | NA | 7 days | % | 90
THU 15 | 305THU | Thurwachter 75% | WQ | MPSL-DFG_Field SOP_v1.0 | Bank | 2009-10-28 | 10:40 | Water_Grab | Grab | 1 | 0.1 | m | Estuaries | UCD-GC |  |  | samplewater | EPA 600/4-91-002 mod | 10 days | Hyalella azteca | GC_EST_HA15_W_TOX |  | None | 75 | % | 25 | 4 | None | Survival | None | NA | 7 days | % | 40
THU 15 | 305THU | Thurwachter 75% | WQ | MPSL-DFG_Field SOP_v1.0 | Bank | 2009-10-28 | 10:40 | Water_Grab | Grab | 1 | 0.1 | m | Estuaries | UCD-GC |  |  | samplewater | EPA 600/4-91-002 mod | 10 days | Hyalella azteca | GC_EST_HA15_W_TOX |  | None | 75 | % | 25 | 5 | None | Survival | None | NA | 7 days | % | 90
WAT 1 | 305WAB | Watsonville | WQ | MPSL-DFG_Field SOP_v1.0 | Bank | 2008-01-06 |  | Water_Grab | Grab | 1 | 0.1 | m | Estuaries | UCD-GC |  |  | samplewater | EPA 600/4-91-002 mod | 10 days | Hyalella azteca | GC_EST_HA1B_W_TOX |  | None | 0 | none | 100 | 0 | Probe | Oxygen, Dissolved | None | overlyingwater | initial | mg/L | 8.45
WAT 1 | 305WAB | Watsonville | WQ | MPSL-DFG_Field SOP_v1.0 | Bank | 2008-01-06 |  | Water_Grab | Grab | 1 | 0.1 | m | Estuaries | UCD-GC |  |  | samplewater | EPA 600/4-91-002 mod | 10 days | Hyalella azteca | GC_EST_HA1B_W_TOX |  | None | 0 | none | 100 | 0 | Probe | Oxygen, Dissolved | None | overlyingwater | final | mg/L | 8.16
WAT 1 | 305WAB | Watsonville | WQ | MPSL-DFG_Field SOP_v1.0 | Bank | 2008-01-06 |  | Water_Grab | Grab | 1 | 0.1 | m | Estuaries | UCD-GC |  |  | samplewater | EPA 600/4-91-002 mod | 10 days | Hyalella azteca | GC_EST_HA1B_W_TOX |  | None | 0 | none | 100 | 0 | Probe | Oxygen, Dissolved | None | overlyingwater | low | mg/L | 8.16
WAT 1 | 305WAB | Watsonville | WQ | MPSL-DFG_Field SOP_v1.0 | Bank | 2008-01-06 |  | Water_Grab | Grab | 1 | 0.1 | m | Estuaries | UCD-GC |  |  | samplewater | EPA 600/4-91-002 mod | 10 days | Hyalella azteca | GC_EST_HA1B_W_TOX |  | None | 0 | none | 100 | 0 | Probe | Oxygen, Dissolved | None | overlyingwater | high | mg/L | 9.65
WAT 1 | 305WAB | Watsonville | WQ | MPSL-DFG_Field SOP_v1.0 | Bank | 2008-01-06 |  | Water_Grab | Grab | 1 | 0.1 | m | Estuaries | UCD-GC |  |  | samplewater | EPA 600/4-91-002 mod | 10 days | Hyalella azteca | GC_EST_HA1B_W_TOX |  | None | 0 | none | 100 | 0 | Probe | pH | None | overlyingwater | initial | none | 7.14
WAT 1 | 305WAB | Watsonville | WQ | MPSL-DFG_Field SOP_v1.0 | Bank | 2008-01-06 |  | Water_Grab | Grab | 1 | 0.1 | m | Estuaries | UCD-GC |  |  | samplewater | EPA 600/4-91-002 mod | 10 days | Hyalella azteca | GC_EST_HA1B_W_TOX |  | None | 0 | none | 100 | 0 | Probe | pH | None | overlyingwater | final | none | 8.29
WAT 1 | 305WAB | Watsonville | WQ | MPSL-DFG_Field SOP_v1.0 | Bank | 2008-01-06 |  | Water_Grab | Grab | 1 | 0.1 | m | Estuaries | UCD-GC |  |  | samplewater | EPA 600/4-91-002 mod | 10 days | Hyalella azteca | GC_EST_HA1B_W_TOX |  | None | 0 | none | 100 | 0 | Probe | SpecificConductivity | None | overlyingwater | initial | µS/cm | 10400
WAT 1 | 305WAB | Watsonville | WQ | MPSL-DFG_Field SOP_v1.0 | Bank | 2008-01-06 |  | Water_Grab | Grab | 1 | 0.1 | m | Estuaries | UCD-GC |  |  | samplewater | EPA 600/4-91-002 mod | 10 days | Hyalella azteca | GC_EST_HA1B_W_TOX |  | None | 0 | none | 100 | 0 | Probe | SpecificConductivity | None | overlyingwater | final | µS/cm | 13150
WAT 1 | 305WAB | Watsonville | WQ | MPSL-DFG_Field SOP_v1.0 | Bank | 2008-01-06 |  | Water_Grab | Grab | 1 | 0.1 | m | Estuaries | UCD-GC |  |  | samplewater | EPA 600/4-91-002 mod | 10 days | Hyalella azteca | GC_EST_HA1B_W_TOX |  | None | 0 | none | 100 | 0 | Probe | Ammonia as NH3 | Total | overlyingwater | initial | mg/L | -88 | ND
WAT 1 | 305WAB | Watsonville | WQ | MPSL-DFG_Field SOP_v1.0 | Bank | 2008-01-06 |  | Water_Grab | Grab | 1 | 0.1 | m | Estuaries | UCD-GC |  |  | samplewater | EPA 600/4-91-002 mod | 10 days | Hyalella azteca | GC_EST_HA1B_W_TOX |  | None | 0 | none | 100 | 0 | Probe | Ammonia as NH3 | Total | overlyingwater | final | mg/L | 0.4
WAT 1 | 305WAB | Watsonville | WQ | MPSL-DFG_Field SOP_v1.0 | Bank | 2008-01-06 |  | Water_Grab | Grab | 1 | 0.1 | m | Estuaries | UCD-GC |  |  | samplewater | EPA 600/4-91-002 mod | 10 days | Hyalella azteca | GC_EST_HA1B_W_TOX |  | None | 0 | none | 100 | 0 | Probe | Ammonia as NH3 | Unionized | overlyingwater | initial | mg/L | -88 | ND
WAT 1 | 305WAB | Watsonville | WQ | MPSL-DFG_Field SOP_v1.0 | Bank | 2008-01-06 |  | Water_Grab | Grab | 1 | 0.1 | m | Estuaries | UCD-GC |  |  | samplewater | EPA 600/4-91-002 mod | 10 days | Hyalella azteca | GC_EST_HA1B_W_TOX |  | None | 0 | none | 100 | 0 | Probe | Ammonia as NH3 | Unionized | overlyingwater | final | mg/L | 0.04
WAT 1 | 305WAB | Watsonville | WQ | MPSL-DFG_Field SOP_v1.0 | Bank | 2008-01-06 |  | Water_Grab | Grab | 1 | 0.1 | m | Estuaries | UCD-GC |  |  | samplewater | EPA 600/4-91-002 mod | 10 days | Hyalella azteca | GC_EST_HA1B_W_TOX |  | None | 0 | none | 100 | 0 | Probe | Nitrate as N | Total | overlyingwater | initial | mg/L | 5.49
WAT 1 | 305WAB | Watsonville | WQ | MPSL-DFG_Field SOP_v1.0 | Bank | 2008-01-06 |  | Water_Grab | Grab | 1 | 0.1 | m | Estuaries | UCD-GC |  |  | samplewater | EPA 600/4-91-002 mod | 10 days | Hyalella azteca | GC_EST_HA1B_W_TOX |  | None | 0 | none | 100 | 0 | Probe | Phosphate as P | Total | overlyingwater | initial | mg/L | 1.39
WAT 1 | 305WAB | Watsonville | WQ | MPSL-DFG_Field SOP_v1.0 | Bank | 2008-01-06 |  | Water_Grab | Grab | 1 | 0.1 | m | Estuaries | UCD-GC |  |  | samplewater | EPA 600/4-91-002 mod | 10 days | Hyalella azteca | GC_EST_HA1B_W_TOX |  | None | 0 | none | 100 | 0 | Probe | Turbidity | Total | overlyingwater | initial | NTU | 17.6
WAT 1 | 305WAB | Watsonville | WQ | MPSL-DFG_Field SOP_v1.0 | Bank | 2008-01-06 |  | Water_Grab | Grab | 1 | 0.1 | m | Estuaries | UCD-GC |  |  | samplewater | EPA 600/4-91-002 mod | 10 days | Hyalella azteca | GC_EST_HA1B_W_TOX |  | None | 0 | none | 100 | 0 | Probe | Alkalinity as CaCO3 | None | overlyingwater | initial | mg/L | 336
WAT 1 | 305WAB | Watsonville | WQ | MPSL-DFG_Field SOP_v1.0 | Bank | 2008-01-06 |  | Water_Grab | Grab | 1 | 0.1 | m | Estuaries | UCD-GC |  |  | samplewater | EPA 600/4-91-002 mod | 10 days | Hyalella azteca | GC_EST_HA1B_W_TOX |  | None | 0 | none | 100 | 0 | Probe | Hardness as CaCO3 | None | overlyingwater | initial | mg/L | 620
WAT 1 | 305WAB | Watsonville | WQ | MPSL-DFG_Field SOP_v1.0 | Bank | 2008-01-06 |  | Water_Grab | Grab | 1 | 0.1 | m | Estuaries | UCD-GC |  |  | samplewater | EPA 600/4-91-002 mod | 10 days | Hyalella azteca | GC_EST_HA1B_W_TOX |  | None | 0 | none | 100 | 0 | Probe | Temperature | None | overlyingwater | initial | °C | -88 | NR |  | Not Analyzed
WAT 1 | 305WAB | Watsonville | WQ | MPSL-DFG_Field SOP_v1.0 | Bank | 2008-01-06 |  | Water_Grab | Grab | 1 | 0.1 | m | Estuaries | UCD-GC |  |  | samplewater | EPA 600/4-91-002 mod | 10 days | Hyalella azteca | GC_EST_HA1B_W_TOX |  | None | 0 | none | 100 | 0 | Probe | Temperature | None | overlyingwater | final | °C | 23.2
WAT 1 | 305WAB | Watsonville | WQ | MPSL-DFG_Field SOP_v1.0 | Bank | 2008-01-06 |  | Water_Grab | Grab | 1 | 0.1 | m | Estuaries | UCD-GC |  |  | samplewater | EPA 600/4-91-002 mod | 10 days | Hyalella azteca | GC_EST_HA1B_W_TOX |  | None | 0 | none | 100 | 1 | None | Survival | None | NA | 7 days | % | 80
WAT 1 | 305WAB | Watsonville | WQ | MPSL-DFG_Field SOP_v1.0 | Bank | 2008-01-06 |  | Water_Grab | Grab | 1 | 0.1 | m | Estuaries | UCD-GC |  |  | samplewater | EPA 600/4-91-002 mod | 10 days | Hyalella azteca | GC_EST_HA1B_W_TOX |  | None | 0 | none | 100 | 2 | None | Survival | None | NA | 7 days | % | 90
WAT 1 | 305WAB | Watsonville | WQ | MPSL-DFG_Field SOP_v1.0 | Bank | 2008-01-06 |  | Water_Grab | Grab | 1 | 0.1 | m | Estuaries | UCD-GC |  |  | samplewater | EPA 600/4-91-002 mod | 10 days | Hyalella azteca | GC_EST_HA1B_W_TOX |  | None | 0 | none | 100 | 3 | None | Survival | None | NA | 7 days | % | 90
WAT 1 | 305WAB | Watsonville | WQ | MPSL-DFG_Field SOP_v1.0 | Bank | 2008-01-06 |  | Water_Grab | Grab | 1 | 0.1 | m | Estuaries | UCD-GC |  |  | samplewater | EPA 600/4-91-002 mod | 10 days | Hyalella azteca | GC_EST_HA1B_W_TOX |  | None | 0 | none | 100 | 4 | None | Survival | None | NA | 7 days | % | 80
WAT 1 | 305WAB | Watsonville | WQ | MPSL-DFG_Field SOP_v1.0 | Bank | 2008-01-06 |  | Water_Grab | Grab | 1 | 0.1 | m | Estuaries | UCD-GC |  |  | samplewater | EPA 600/4-91-002 mod | 10 days | Hyalella azteca | GC_EST_HA1B_W_TOX |  | None | 0 | none | 100 | 5 | None | Survival | None | NA | 7 days | % | 80
WAT 6 | 305WAB | Watsonville | WQ | MPSL-DFG_Field SOP_v1.0 | Bank | 2008-07-02 | 12:25 | Water_Grab | Grab | 1 | 0.1 | m | Estuaries | UCD-GC |  |  | samplewater | EPA 600/4-91-002 mod | 10 days | Hyalella azteca | GC_EST_HA6_W_TOX |  | None | 0 | none | 100 | 0 | Probe | Oxygen, Dissolved | None | overlyingwater | initial | mg/L | 9.44
WAT 6 | 305WAB | Watsonville | WQ | MPSL-DFG_Field SOP_v1.0 | Bank | 2008-07-02 | 12:25 | Water_Grab | Grab | 1 | 0.1 | m | Estuaries | UCD-GC |  |  | samplewater | EPA 600/4-91-002 mod | 10 days | Hyalella azteca | GC_EST_HA6_W_TOX |  | None | 0 | none | 100 | 0 | Probe | Oxygen, Dissolved | None | overlyingwater | final | mg/L | 7.48
WAT 6 | 305WAB | Watsonville | WQ | MPSL-DFG_Field SOP_v1.0 | Bank | 2008-07-02 | 12:25 | Water_Grab | Grab | 1 | 0.1 | m | Estuaries | UCD-GC |  |  | samplewater | EPA 600/4-91-002 mod | 10 days | Hyalella azteca | GC_EST_HA6_W_TOX |  | None | 0 | none | 100 | 0 | Probe | Oxygen, Dissolved | None | overlyingwater | low | mg/L | 7.31
WAT 6 | 305WAB | Watsonville | WQ | MPSL-DFG_Field SOP_v1.0 | Bank | 2008-07-02 | 12:25 | Water_Grab | Grab | 1 | 0.1 | m | Estuaries | UCD-GC |  |  | samplewater | EPA 600/4-91-002 mod | 10 days | Hyalella azteca | GC_EST_HA6_W_TOX |  | None | 0 | none | 100 | 0 | Probe | Oxygen, Dissolved | None | overlyingwater | high | mg/L | 9.44
WAT 6 | 305WAB | Watsonville | WQ | MPSL-DFG_Field SOP_v1.0 | Bank | 2008-07-02 | 12:25 | Water_Grab | Grab | 1 | 0.1 | m | Estuaries | UCD-GC |  |  | samplewater | EPA 600/4-91-002 mod | 10 days | Hyalella azteca | GC_EST_HA6_W_TOX |  | None | 0 | none | 100 | 0 | Probe | pH | None | overlyingwater | initial | none | 7.96
WAT 6 | 305WAB | Watsonville | WQ | MPSL-DFG_Field SOP_v1.0 | Bank | 2008-07-02 | 12:25 | Water_Grab | Grab | 1 | 0.1 | m | Estuaries | UCD-GC |  |  | samplewater | EPA 600/4-91-002 mod | 10 days | Hyalella azteca | GC_EST_HA6_W_TOX |  | None | 0 | none | 100 | 0 | Probe | pH | None | overlyingwater | final | none | 8.6
WAT 6 | 305WAB | Watsonville | WQ | MPSL-DFG_Field SOP_v1.0 | Bank | 2008-07-02 | 12:25 | Water_Grab | Grab | 1 | 0.1 | m | Estuaries | UCD-GC |  |  | samplewater | EPA 600/4-91-002 mod | 10 days | Hyalella azteca | GC_EST_HA6_W_TOX |  | None | 0 | none | 100 | 0 | Probe | SpecificConductivity | None | overlyingwater | initial | µS/cm | 17290
WAT 6 | 305WAB | Watsonville | WQ | MPSL-DFG_Field SOP_v1.0 | Bank | 2008-07-02 | 12:25 | Water_Grab | Grab | 1 | 0.1 | m | Estuaries | UCD-GC |  |  | samplewater | EPA 600/4-91-002 mod | 10 days | Hyalella azteca | GC_EST_HA6_W_TOX |  | None | 0 | none | 100 | 0 | Probe | SpecificConductivity | None | overlyingwater | final | µS/cm | 19160
WAT 6 | 305WAB | Watsonville | WQ | MPSL-DFG_Field SOP_v1.0 | Bank | 2008-07-02 | 12:25 | Water_Grab | Grab | 1 | 0.1 | m | Estuaries | UCD-GC |  |  | samplewater | EPA 600/4-91-002 mod | 10 days | Hyalella azteca | GC_EST_HA6_W_TOX |  | None | 0 | none | 100 | 0 | Probe | Ammonia as NH3 | Total | overlyingwater | initial | mg/L | 0
WAT 6 | 305WAB | Watsonville | WQ | MPSL-DFG_Field SOP_v1.0 | Bank | 2008-07-02 | 12:25 | Water_Grab | Grab | 1 | 0.1 | m | Estuaries | UCD-GC |  |  | samplewater | EPA 600/4-91-002 mod | 10 days | Hyalella azteca | GC_EST_HA6_W_TOX |  | None | 0 | none | 100 | 0 | Probe | Ammonia as NH3 | Total | overlyingwater | final | mg/L | -88 | ND
WAT 6 | 305WAB | Watsonville | WQ | MPSL-DFG_Field SOP_v1.0 | Bank | 2008-07-02 | 12:25 | Water_Grab | Grab | 1 | 0.1 | m | Estuaries | UCD-GC |  |  | samplewater | EPA 600/4-91-002 mod | 10 days | Hyalella azteca | GC_EST_HA6_W_TOX |  | None | 0 | none | 100 | 0 | Probe | Ammonia as NH3 | Unionized | overlyingwater | initial | mg/L | 0
WAT 6 | 305WAB | Watsonville | WQ | MPSL-DFG_Field SOP_v1.0 | Bank | 2008-07-02 | 12:25 | Water_Grab | Grab | 1 | 0.1 | m | Estuaries | UCD-GC |  |  | samplewater | EPA 600/4-91-002 mod | 10 days | Hyalella azteca | GC_EST_HA6_W_TOX |  | None | 0 | none | 100 | 0 | Probe | Ammonia as NH3 | Unionized | overlyingwater | final | mg/L | -88 | ND
WAT 6 | 305WAB | Watsonville | WQ | MPSL-DFG_Field SOP_v1.0 | Bank | 2008-07-02 | 12:25 | Water_Grab | Grab | 1 | 0.1 | m | Estuaries | UCD-GC |  |  | samplewater | EPA 600/4-91-002 mod | 10 days | Hyalella azteca | GC_EST_HA6_W_TOX |  | None | 0 | none | 100 | 0 | Probe | Nitrate as N | Total | overlyingwater | initial | mg/L | 0.61
WAT 6 | 305WAB | Watsonville | WQ | MPSL-DFG_Field SOP_v1.0 | Bank | 2008-07-02 | 12:25 | Water_Grab | Grab | 1 | 0.1 | m | Estuaries | UCD-GC |  |  | samplewater | EPA 600/4-91-002 mod | 10 days | Hyalella azteca | GC_EST_HA6_W_TOX |  | None | 0 | none | 100 | 0 | Probe | Phosphate as P | Total | overlyingwater | initial | mg/L | 0.69
WAT 6 | 305WAB | Watsonville | WQ | MPSL-DFG_Field SOP_v1.0 | Bank | 2008-07-02 | 12:25 | Water_Grab | Grab | 1 | 0.1 | m | Estuaries | UCD-GC |  |  | samplewater | EPA 600/4-91-002 mod | 10 days | Hyalella azteca | GC_EST_HA6_W_TOX |  | None | 0 | none | 100 | 0 | Probe | Turbidity | Total | overlyingwater | initial | NTU | 186
WAT 6 | 305WAB | Watsonville | WQ | MPSL-DFG_Field SOP_v1.0 | Bank | 2008-07-02 | 12:25 | Water_Grab | Grab | 1 | 0.1 | m | Estuaries | UCD-GC |  |  | samplewater | EPA 600/4-91-002 mod | 10 days | Hyalella azteca | GC_EST_HA6_W_TOX |  | None | 0 | none | 100 | 0 | Probe | Alkalinity as CaCO3 | None | overlyingwater | initial | mg/L | 338
WAT 6 | 305WAB | Watsonville | WQ | MPSL-DFG_Field SOP_v1.0 | Bank | 2008-07-02 | 12:25 | Water_Grab | Grab | 1 | 0.1 | m | Estuaries | UCD-GC |  |  | samplewater | EPA 600/4-91-002 mod | 10 days | Hyalella azteca | GC_EST_HA6_W_TOX |  | None | 0 | none | 100 | 0 | Probe | Hardness as CaCO3 | None | overlyingwater | initial | mg/L | 474
WAT 6 | 305WAB | Watsonville | WQ | MPSL-DFG_Field SOP_v1.0 | Bank | 2008-07-02 | 12:25 | Water_Grab | Grab | 1 | 0.1 | m | Estuaries | UCD-GC |  |  | samplewater | EPA 600/4-91-002 mod | 10 days | Hyalella azteca | GC_EST_HA6_W_TOX |  | None | 0 | none | 100 | 0 | Probe | Temperature | None | overlyingwater | initial | °C | 22.1
WAT 6 | 305WAB | Watsonville | WQ | MPSL-DFG_Field SOP_v1.0 | Bank | 2008-07-02 | 12:25 | Water_Grab | Grab | 1 | 0.1 | m | Estuaries | UCD-GC |  |  | samplewater | EPA 600/4-91-002 mod | 10 days | Hyalella azteca | GC_EST_HA6_W_TOX |  | None | 0 | none | 100 | 0 | Probe | Temperature | None | overlyingwater | final | °C | 23.6
WAT 6 | 305WAB | Watsonville | WQ | MPSL-DFG_Field SOP_v1.0 | Bank | 2008-07-02 | 12:25 | Water_Grab | Grab | 1 | 0.1 | m | Estuaries | UCD-GC |  |  | samplewater | EPA 600/4-91-002 mod | 10 days | Hyalella azteca | GC_EST_HA6_W_TOX |  | None | 0 | none | 100 | 1 | None | Survival | None | NA | 7 days | % | 100
WAT 6 | 305WAB | Watsonville | WQ | MPSL-DFG_Field SOP_v1.0 | Bank | 2008-07-02 | 12:25 | Water_Grab | Grab | 1 | 0.1 | m | Estuaries | UCD-GC |  |  | samplewater | EPA 600/4-91-002 mod | 10 days | Hyalella azteca | GC_EST_HA6_W_TOX |  | None | 0 | none | 100 | 2 | None | Survival | None | NA | 7 days | % | 80
WAT 6 | 305WAB | Watsonville | WQ | MPSL-DFG_Field SOP_v1.0 | Bank | 2008-07-02 | 12:25 | Water_Grab | Grab | 1 | 0.1 | m | Estuaries | UCD-GC |  |  | samplewater | EPA 600/4-91-002 mod | 10 days | Hyalella azteca | GC_EST_HA6_W_TOX |  | None | 0 | none | 100 | 3 | None | Survival | None | NA | 7 days | % | 100
WAT 6 | 305WAB | Watsonville | WQ | MPSL-DFG_Field SOP_v1.0 | Bank | 2008-07-02 | 12:25 | Water_Grab | Grab | 1 | 0.1 | m | Estuaries | UCD-GC |  |  | samplewater | EPA 600/4-91-002 mod | 10 days | Hyalella azteca | GC_EST_HA6_W_TOX |  | None | 0 | none | 100 | 4 | None | Survival | None | NA | 7 days | % | 60
WAT 6 | 305WAB | Watsonville | WQ | MPSL-DFG_Field SOP_v1.0 | Bank | 2008-07-02 | 12:25 | Water_Grab | Grab | 1 | 0.1 | m | Estuaries | UCD-GC |  |  | samplewater | EPA 600/4-91-002 mod | 10 days | Hyalella azteca | GC_EST_HA6_W_TOX |  | None | 0 | none | 100 | 5 | None | Survival | None | NA | 7 days | % | 50
WAT 13 | 305WAB | Watsonville | WQ | MPSL-DFG_Field SOP_v1.0 | Bank | 2009-10-14 | 10:15 | Water_Grab | Grab | 1 | 0.1 | m | Estuaries | UCD-GC |  |  | samplewater | EPA 600/4-91-002 mod | 10 days | Hyalella azteca | GC_EST_HA13_W_TOX |  | None | 0 | none | 100 | 0 | Probe | Oxygen, Dissolved | None | overlyingwater | initial | mg/L | 7.07
WAT 13 | 305WAB | Watsonville | WQ | MPSL-DFG_Field SOP_v1.0 | Bank | 2009-10-14 | 10:15 | Water_Grab | Grab | 1 | 0.1 | m | Estuaries | UCD-GC |  |  | samplewater | EPA 600/4-91-002 mod | 10 days | Hyalella azteca | GC_EST_HA13_W_TOX |  | None | 0 | none | 100 | 0 | Probe | Oxygen, Dissolved | None | overlyingwater | final | mg/L | -88 | NR |  | Not Analyzed
WAT 13 | 305WAB | Watsonville | WQ | MPSL-DFG_Field SOP_v1.0 | Bank | 2009-10-14 | 10:15 | Water_Grab | Grab | 1 | 0.1 | m | Estuaries | UCD-GC |  |  | samplewater | EPA 600/4-91-002 mod | 10 days | Hyalella azteca | GC_EST_HA13_W_TOX |  | None | 0 | none | 100 | 0 | Probe | Oxygen, Dissolved | None | overlyingwater | low | mg/L | 7.07
WAT 13 | 305WAB | Watsonville | WQ | MPSL-DFG_Field SOP_v1.0 | Bank | 2009-10-14 | 10:15 | Water_Grab | Grab | 1 | 0.1 | m | Estuaries | UCD-GC |  |  | samplewater | EPA 600/4-91-002 mod | 10 days | Hyalella azteca | GC_EST_HA13_W_TOX |  | None | 0 | none | 100 | 0 | Probe | Oxygen, Dissolved | None | overlyingwater | high | mg/L | 7.07
WAT 13 | 305WAB | Watsonville | WQ | MPSL-DFG_Field SOP_v1.0 | Bank | 2009-10-14 | 10:15 | Water_Grab | Grab | 1 | 0.1 | m | Estuaries | UCD-GC |  |  | samplewater | EPA 600/4-91-002 mod | 10 days | Hyalella azteca | GC_EST_HA13_W_TOX |  | None | 0 | none | 100 | 0 | Probe | pH | None | overlyingwater | initial | none | 8.03
WAT 13 | 305WAB | Watsonville | WQ | MPSL-DFG_Field SOP_v1.0 | Bank | 2009-10-14 | 10:15 | Water_Grab | Grab | 1 | 0.1 | m | Estuaries | UCD-GC |  |  | samplewater | EPA 600/4-91-002 mod | 10 days | Hyalella azteca | GC_EST_HA13_W_TOX |  | None | 0 | none | 100 | 0 | Probe | pH | None | overlyingwater | final | none | -88 | NR |  | Not Analyzed
WAT 13 | 305WAB | Watsonville | WQ | MPSL-DFG_Field SOP_v1.0 | Bank | 2009-10-14 | 10:15 | Water_Grab | Grab | 1 | 0.1 | m | Estuaries | UCD-GC |  |  | samplewater | EPA 600/4-91-002 mod | 10 days | Hyalella azteca | GC_EST_HA13_W_TOX |  | None | 0 | none | 100 | 0 | Probe | SpecificConductivity | None | overlyingwater | initial | µS/cm | 2534
WAT 13 | 305WAB | Watsonville | WQ | MPSL-DFG_Field SOP_v1.0 | Bank | 2009-10-14 | 10:15 | Water_Grab | Grab | 1 | 0.1 | m | Estuaries | UCD-GC |  |  | samplewater | EPA 600/4-91-002 mod | 10 days | Hyalella azteca | GC_EST_HA13_W_TOX |  | None | 0 | none | 100 | 0 | Probe | SpecificConductivity | None | overlyingwater | final | µS/cm | -88 | NR |  | Not Analyzed
WAT 13 | 305WAB | Watsonville | WQ | MPSL-DFG_Field SOP_v1.0 | Bank | 2009-10-14 | 10:15 | Water_Grab | Grab | 1 | 0.1 | m | Estuaries | UCD-GC |  |  | samplewater | EPA 600/4-91-002 mod | 10 days | Hyalella azteca | GC_EST_HA13_W_TOX |  | None | 0 | none | 100 | 0 | Probe | Ammonia as NH3 | Total | overlyingwater | initial | mg/L | 0
WAT 13 | 305WAB | Watsonville | WQ | MPSL-DFG_Field SOP_v1.0 | Bank | 2009-10-14 | 10:15 | Water_Grab | Grab | 1 | 0.1 | m | Estuaries | UCD-GC |  |  | samplewater | EPA 600/4-91-002 mod | 10 days | Hyalella azteca | GC_EST_HA13_W_TOX |  | None | 0 | none | 100 | 0 | Probe | Ammonia as NH3 | Total | overlyingwater | final | mg/L | -88 | NR |  | Not Analyzed
WAT 13 | 305WAB | Watsonville | WQ | MPSL-DFG_Field SOP_v1.0 | Bank | 2009-10-14 | 10:15 | Water_Grab | Grab | 1 | 0.1 | m | Estuaries | UCD-GC |  |  | samplewater | EPA 600/4-91-002 mod | 10 days | Hyalella azteca | GC_EST_HA13_W_TOX |  | None | 0 | none | 100 | 0 | Probe | Ammonia as NH3 | Unionized | overlyingwater | initial | mg/L | 0
WAT 13 | 305WAB | Watsonville | WQ | MPSL-DFG_Field SOP_v1.0 | Bank | 2009-10-14 | 10:15 | Water_Grab | Grab | 1 | 0.1 | m | Estuaries | UCD-GC |  |  | samplewater | EPA 600/4-91-002 mod | 10 days | Hyalella azteca | GC_EST_HA13_W_TOX |  | None | 0 | none | 100 | 0 | Probe | Ammonia as NH3 | Unionized | overlyingwater | final | mg/L | -88 | NR |  | Not Analyzed
WAT 13 | 305WAB | Watsonville | WQ | MPSL-DFG_Field SOP_v1.0 | Bank | 2009-10-14 | 10:15 | Water_Grab | Grab | 1 | 0.1 | m | Estuaries | UCD-GC |  |  | samplewater | EPA 600/4-91-002 mod | 10 days | Hyalella azteca | GC_EST_HA13_W_TOX |  | None | 0 | none | 100 | 0 | Probe | Nitrate as N | Total | overlyingwater | initial | mg/L | -88 | NR |  | Not Analyzed
WAT 13 | 305WAB | Watsonville | WQ | MPSL-DFG_Field SOP_v1.0 | Bank | 2009-10-14 | 10:15 | Water_Grab | Grab | 1 | 0.1 | m | Estuaries | UCD-GC |  |  | samplewater | EPA 600/4-91-002 mod | 10 days | Hyalella azteca | GC_EST_HA13_W_TOX |  | None | 0 | none | 100 | 0 | Probe | Phosphate as P | Total | overlyingwater | initial | mg/L | -88 | NR |  | Not Analyzed
WAT 13 | 305WAB | Watsonville | WQ | MPSL-DFG_Field SOP_v1.0 | Bank | 2009-10-14 | 10:15 | Water_Grab | Grab | 1 | 0.1 | m | Estuaries | UCD-GC |  |  | samplewater | EPA 600/4-91-002 mod | 10 days | Hyalella azteca | GC_EST_HA13_W_TOX |  | None | 0 | none | 100 | 0 | Probe | Turbidity | Total | overlyingwater | initial | NTU | -88 | NR |  | Not Analyzed
WAT 13 | 305WAB | Watsonville | WQ | MPSL-DFG_Field SOP_v1.0 | Bank | 2009-10-14 | 10:15 | Water_Grab | Grab | 1 | 0.1 | m | Estuaries | UCD-GC |  |  | samplewater | EPA 600/4-91-002 mod | 10 days | Hyalella azteca | GC_EST_HA13_W_TOX |  | None | 0 | none | 100 | 0 | Probe | Alkalinity as CaCO3 | None | overlyingwater | initial | mg/L | 96
WAT 13 | 305WAB | Watsonville | WQ | MPSL-DFG_Field SOP_v1.0 | Bank | 2009-10-14 | 10:15 | Water_Grab | Grab | 1 | 0.1 | m | Estuaries | UCD-GC |  |  | samplewater | EPA 600/4-91-002 mod | 10 days | Hyalella azteca | GC_EST_HA13_W_TOX |  | None | 0 | none | 100 | 0 | Probe | Hardness as CaCO3 | None | overlyingwater | initial | mg/L | 655
WAT 13 | 305WAB | Watsonville | WQ | MPSL-DFG_Field SOP_v1.0 | Bank | 2009-10-14 | 10:15 | Water_Grab | Grab | 1 | 0.1 | m | Estuaries | UCD-GC |  |  | samplewater | EPA 600/4-91-002 mod | 10 days | Hyalella azteca | GC_EST_HA13_W_TOX |  | None | 0 | none | 100 | 0 | Probe | Temperature | None | overlyingwater | initial | °C | 24.5
WAT 13 | 305WAB | Watsonville | WQ | MPSL-DFG_Field SOP_v1.0 | Bank | 2009-10-14 | 10:15 | Water_Grab | Grab | 1 | 0.1 | m | Estuaries | UCD-GC |  |  | samplewater | EPA 600/4-91-002 mod | 10 days | Hyalella azteca | GC_EST_HA13_W_TOX |  | None | 0 | none | 100 | 0 | Probe | Temperature | None | overlyingwater | final | °C | 22.7
WAT 13 | 305WAB | Watsonville | WQ | MPSL-DFG_Field SOP_v1.0 | Bank | 2009-10-14 | 10:15 | Water_Grab | Grab | 1 | 0.1 | m | Estuaries | UCD-GC |  |  | samplewater | EPA 600/4-91-002 mod | 10 days | Hyalella azteca | GC_EST_HA13_W_TOX |  | None | 0 | none | 100 | 1 | None | Survival | None | NA | 7 days | % | 0
WAT 13 | 305WAB | Watsonville | WQ | MPSL-DFG_Field SOP_v1.0 | Bank | 2009-10-14 | 10:15 | Water_Grab | Grab | 1 | 0.1 | m | Estuaries | UCD-GC |  |  | samplewater | EPA 600/4-91-002 mod | 10 days | Hyalella azteca | GC_EST_HA13_W_TOX |  | None | 0 | none | 100 | 2 | None | Survival | None | NA | 7 days | % | 0
WAT 13 | 305WAB | Watsonville | WQ | MPSL-DFG_Field SOP_v1.0 | Bank | 2009-10-14 | 10:15 | Water_Grab | Grab | 1 | 0.1 | m | Estuaries | UCD-GC |  |  | samplewater | EPA 600/4-91-002 mod | 10 days | Hyalella azteca | GC_EST_HA13_W_TOX |  | None | 0 | none | 100 | 3 | None | Survival | None | NA | 7 days | % | 0
WAT 13 | 305WAB | Watsonville | WQ | MPSL-DFG_Field SOP_v1.0 | Bank | 2009-10-14 | 10:15 | Water_Grab | Grab | 1 | 0.1 | m | Estuaries | UCD-GC |  |  | samplewater | EPA 600/4-91-002 mod | 10 days | Hyalella azteca | GC_EST_HA13_W_TOX |  | None | 0 | none | 100 | 4 | None | Survival | None | NA | 7 days | % | 0
WAT 13 | 305WAB | Watsonville | WQ | MPSL-DFG_Field SOP_v1.0 | Bank | 2009-10-14 | 10:15 | Water_Grab | Grab | 1 | 0.1 | m | Estuaries | UCD-GC |  |  | samplewater | EPA 600/4-91-002 mod | 10 days | Hyalella azteca | GC_EST_HA13_W_TOX |  | None | 0 | none | 100 | 5 | None | Survival | None | NA | 7 days | % | 0
WAT 14 | 305WAB | Watsonville | WQ | MPSL-DFG_Field SOP_v1.0 | Bank | 2009-10-22 | 10:15 | Water_Grab | Grab | 1 | 0.1 | m | Estuaries | UCD-GC |  |  | samplewater | EPA 600/4-91-002 mod | 10 days | Hyalella azteca | GC_EST_HA14_W_TOX |  | None | 0 | none | 100 | 0 | Probe | Oxygen, Dissolved | None | overlyingwater | initial | mg/L | 8.62
WAT 14 | 305WAB | Watsonville | WQ | MPSL-DFG_Field SOP_v1.0 | Bank | 2009-10-22 | 10:15 | Water_Grab | Grab | 1 | 0.1 | m | Estuaries | UCD-GC |  |  | samplewater | EPA 600/4-91-002 mod | 10 days | Hyalella azteca | GC_EST_HA14_W_TOX |  | None | 0 | none | 100 | 0 | Probe | Oxygen, Dissolved | None | overlyingwater | final | mg/L | 7.84
WAT 14 | 305WAB | Watsonville | WQ | MPSL-DFG_Field SOP_v1.0 | Bank | 2009-10-22 | 10:15 | Water_Grab | Grab | 1 | 0.1 | m | Estuaries | UCD-GC |  |  | samplewater | EPA 600/4-91-002 mod | 10 days | Hyalella azteca | GC_EST_HA14_W_TOX |  | None | 0 | none | 100 | 0 | Probe | Oxygen, Dissolved | None | overlyingwater | low | mg/L | 7.71
WAT 14 | 305WAB | Watsonville | WQ | MPSL-DFG_Field SOP_v1.0 | Bank | 2009-10-22 | 10:15 | Water_Grab | Grab | 1 | 0.1 | m | Estuaries | UCD-GC |  |  | samplewater | EPA 600/4-91-002 mod | 10 days | Hyalella azteca | GC_EST_HA14_W_TOX |  | None | 0 | none | 100 | 0 | Probe | Oxygen, Dissolved | None | overlyingwater | high | mg/L | 8.92
WAT 14 | 305WAB | Watsonville | WQ | MPSL-DFG_Field SOP_v1.0 | Bank | 2009-10-22 | 10:15 | Water_Grab | Grab | 1 | 0.1 | m | Estuaries | UCD-GC |  |  | samplewater | EPA 600/4-91-002 mod | 10 days | Hyalella azteca | GC_EST_HA14_W_TOX |  | None | 0 | none | 100 | 0 | Probe | pH | None | overlyingwater | initial | none | 8.12
WAT 14 | 305WAB | Watsonville | WQ | MPSL-DFG_Field SOP_v1.0 | Bank | 2009-10-22 | 10:15 | Water_Grab | Grab | 1 | 0.1 | m | Estuaries | UCD-GC |  |  | samplewater | EPA 600/4-91-002 mod | 10 days | Hyalella azteca | GC_EST_HA14_W_TOX |  | None | 0 | none | 100 | 0 | Probe | pH | None | overlyingwater | final | none | 8.76
WAT 14 | 305WAB | Watsonville | WQ | MPSL-DFG_Field SOP_v1.0 | Bank | 2009-10-22 | 10:15 | Water_Grab | Grab | 1 | 0.1 | m | Estuaries | UCD-GC |  |  | samplewater | EPA 600/4-91-002 mod | 10 days | Hyalella azteca | GC_EST_HA14_W_TOX |  | None | 0 | none | 100 | 0 | Probe | SpecificConductivity | None | overlyingwater | initial | µS/cm | 8493
WAT 14 | 305WAB | Watsonville | WQ | MPSL-DFG_Field SOP_v1.0 | Bank | 2009-10-22 | 10:15 | Water_Grab | Grab | 1 | 0.1 | m | Estuaries | UCD-GC |  |  | samplewater | EPA 600/4-91-002 mod | 10 days | Hyalella azteca | GC_EST_HA14_W_TOX |  | None | 0 | none | 100 | 0 | Probe | SpecificConductivity | None | overlyingwater | final | µS/cm | 10570
WAT 14 | 305WAB | Watsonville | WQ | MPSL-DFG_Field SOP_v1.0 | Bank | 2009-10-22 | 10:15 | Water_Grab | Grab | 1 | 0.1 | m | Estuaries | UCD-GC |  |  | samplewater | EPA 600/4-91-002 mod | 10 days | Hyalella azteca | GC_EST_HA14_W_TOX |  | None | 0 | none | 100 | 0 | Probe | Ammonia as NH3 | Total | overlyingwater | initial | mg/L | 0.3
WAT 14 | 305WAB | Watsonville | WQ | MPSL-DFG_Field SOP_v1.0 | Bank | 2009-10-22 | 10:15 | Water_Grab | Grab | 1 | 0.1 | m | Estuaries | UCD-GC |  |  | samplewater | EPA 600/4-91-002 mod | 10 days | Hyalella azteca | GC_EST_HA14_W_TOX |  | None | 0 | none | 100 | 0 | Probe | Ammonia as NH3 | Total | overlyingwater | final | mg/L | 1.3
WAT 14 | 305WAB | Watsonville | WQ | MPSL-DFG_Field SOP_v1.0 | Bank | 2009-10-22 | 10:15 | Water_Grab | Grab | 1 | 0.1 | m | Estuaries | UCD-GC |  |  | samplewater | EPA 600/4-91-002 mod | 10 days | Hyalella azteca | GC_EST_HA14_W_TOX |  | None | 0 | none | 100 | 0 | Probe | Ammonia as NH3 | Unionized | overlyingwater | initial | mg/L | 0.021
WAT 14 | 305WAB | Watsonville | WQ | MPSL-DFG_Field SOP_v1.0 | Bank | 2009-10-22 | 10:15 | Water_Grab | Grab | 1 | 0.1 | m | Estuaries | UCD-GC |  |  | samplewater | EPA 600/4-91-002 mod | 10 days | Hyalella azteca | GC_EST_HA14_W_TOX |  | None | 0 | none | 100 | 0 | Probe | Ammonia as NH3 | Unionized | overlyingwater | final | mg/L | 0.321
WAT 14 | 305WAB | Watsonville | WQ | MPSL-DFG_Field SOP_v1.0 | Bank | 2009-10-22 | 10:15 | Water_Grab | Grab | 1 | 0.1 | m | Estuaries | UCD-GC |  |  | samplewater | EPA 600/4-91-002 mod | 10 days | Hyalella azteca | GC_EST_HA14_W_TOX |  | None | 0 | none | 100 | 0 | Probe | Nitrate as N | Total | overlyingwater | initial | mg/L | -88 | NR |  | Not Analyzed
WAT 14 | 305WAB | Watsonville | WQ | MPSL-DFG_Field SOP_v1.0 | Bank | 2009-10-22 | 10:15 | Water_Grab | Grab | 1 | 0.1 | m | Estuaries | UCD-GC |  |  | samplewater | EPA 600/4-91-002 mod | 10 days | Hyalella azteca | GC_EST_HA14_W_TOX |  | None | 0 | none | 100 | 0 | Probe | Phosphate as P | Total | overlyingwater | initial | mg/L | -88 | NR |  | Not Analyzed
WAT 14 | 305WAB | Watsonville | WQ | MPSL-DFG_Field SOP_v1.0 | Bank | 2009-10-22 | 10:15 | Water_Grab | Grab | 1 | 0.1 | m | Estuaries | UCD-GC |  |  | samplewater | EPA 600/4-91-002 mod | 10 days | Hyalella azteca | GC_EST_HA14_W_TOX |  | None | 0 | none | 100 | 0 | Probe | Turbidity | Total | overlyingwater | initial | NTU | -88 | NR |  | Not Analyzed
WAT 14 | 305WAB | Watsonville | WQ | MPSL-DFG_Field SOP_v1.0 | Bank | 2009-10-22 | 10:15 | Water_Grab | Grab | 1 | 0.1 | m | Estuaries | UCD-GC |  |  | samplewater | EPA 600/4-91-002 mod | 10 days | Hyalella azteca | GC_EST_HA14_W_TOX |  | None | 0 | none | 100 | 0 | Probe | Alkalinity as CaCO3 | None | overlyingwater | initial | mg/L | 349
WAT 14 | 305WAB | Watsonville | WQ | MPSL-DFG_Field SOP_v1.0 | Bank | 2009-10-22 | 10:15 | Water_Grab | Grab | 1 | 0.1 | m | Estuaries | UCD-GC |  |  | samplewater | EPA 600/4-91-002 mod | 10 days | Hyalella azteca | GC_EST_HA14_W_TOX |  | None | 0 | none | 100 | 0 | Probe | Hardness as CaCO3 | None | overlyingwater | initial | mg/L | 1545
WAT 14 | 305WAB | Watsonville | WQ | MPSL-DFG_Field SOP_v1.0 | Bank | 2009-10-22 | 10:15 | Water_Grab | Grab | 1 | 0.1 | m | Estuaries | UCD-GC |  |  | samplewater | EPA 600/4-91-002 mod | 10 days | Hyalella azteca | GC_EST_HA14_W_TOX |  | None | 0 | none | 100 | 0 | Probe | Temperature | None | overlyingwater | initial | °C | 23.4
WAT 14 | 305WAB | Watsonville | WQ | MPSL-DFG_Field SOP_v1.0 | Bank | 2009-10-22 | 10:15 | Water_Grab | Grab | 1 | 0.1 | m | Estuaries | UCD-GC |  |  | samplewater | EPA 600/4-91-002 mod | 10 days | Hyalella azteca | GC_EST_HA14_W_TOX |  | None | 0 | none | 100 | 0 | Probe | Temperature | None | overlyingwater | final | °C | 22.8
WAT 14 | 305WAB | Watsonville | WQ | MPSL-DFG_Field SOP_v1.0 | Bank | 2009-10-22 | 10:15 | Water_Grab | Grab | 1 | 0.1 | m | Estuaries | UCD-GC |  |  | samplewater | EPA 600/4-91-002 mod | 10 days | Hyalella azteca | GC_EST_HA14_W_TOX |  | None | 0 | none | 100 | 1 | None | Survival | None | NA | 7 days | % | 100
WAT 14 | 305WAB | Watsonville | WQ | MPSL-DFG_Field SOP_v1.0 | Bank | 2009-10-22 | 10:15 | Water_Grab | Grab | 1 | 0.1 | m | Estuaries | UCD-GC |  |  | samplewater | EPA 600/4-91-002 mod | 10 days | Hyalella azteca | GC_EST_HA14_W_TOX |  | None | 0 | none | 100 | 2 | None | Survival | None | NA | 7 days | % | 90
WAT 14 | 305WAB | Watsonville | WQ | MPSL-DFG_Field SOP_v1.0 | Bank | 2009-10-22 | 10:15 | Water_Grab | Grab | 1 | 0.1 | m | Estuaries | UCD-GC |  |  | samplewater | EPA 600/4-91-002 mod | 10 days | Hyalella azteca | GC_EST_HA14_W_TOX |  | None | 0 | none | 100 | 3 | None | Survival | None | NA | 7 days | % | 100
WAT 14 | 305WAB | Watsonville | WQ | MPSL-DFG_Field SOP_v1.0 | Bank | 2009-10-22 | 10:15 | Water_Grab | Grab | 1 | 0.1 | m | Estuaries | UCD-GC |  |  | samplewater | EPA 600/4-91-002 mod | 10 days | Hyalella azteca | GC_EST_HA14_W_TOX |  | None | 0 | none | 100 | 4 | None | Survival | None | NA | 7 days | % | 100
WAT 14 | 305WAB | Watsonville | WQ | MPSL-DFG_Field SOP_v1.0 | Bank | 2009-10-22 | 10:15 | Water_Grab | Grab | 1 | 0.1 | m | Estuaries | UCD-GC |  |  | samplewater | EPA 600/4-91-002 mod | 10 days | Hyalella azteca | GC_EST_HA14_W_TOX |  | None | 0 | none | 100 | 5 | None | Survival | None | NA | 7 days | % | 100
WAT 14 DUP | 305WAB | Watsonville | WQ | MPSL-DFG_Field SOP_v1.0 | Bank | 2009-10-22 | 10:15 | Water_Grab | Grab | 2 | 0.1 | m | Estuaries | UCD-GC |  |  | samplewater | EPA 600/4-91-002 mod | 10 days | Hyalella azteca | GC_EST_HA14_W_TOX |  | None | 0 | none | 100 | 0 | Probe | Oxygen, Dissolved | None | overlyingwater | initial | mg/L | 9.18
WAT 14 DUP | 305WAB | Watsonville | WQ | MPSL-DFG_Field SOP_v1.0 | Bank | 2009-10-22 | 10:15 | Water_Grab | Grab | 2 | 0.1 | m | Estuaries | UCD-GC |  |  | samplewater | EPA 600/4-91-002 mod | 10 days | Hyalella azteca | GC_EST_HA14_W_TOX |  | None | 0 | none | 100 | 0 | Probe | Oxygen, Dissolved | None | overlyingwater | final | mg/L | 7.91
WAT 14 DUP | 305WAB | Watsonville | WQ | MPSL-DFG_Field SOP_v1.0 | Bank | 2009-10-22 | 10:15 | Water_Grab | Grab | 2 | 0.1 | m | Estuaries | UCD-GC |  |  | samplewater | EPA 600/4-91-002 mod | 10 days | Hyalella azteca | GC_EST_HA14_W_TOX |  | None | 0 | none | 100 | 0 | Probe | Oxygen, Dissolved | None | overlyingwater | low | mg/L | 7.67
WAT 14 DUP | 305WAB | Watsonville | WQ | MPSL-DFG_Field SOP_v1.0 | Bank | 2009-10-22 | 10:15 | Water_Grab | Grab | 2 | 0.1 | m | Estuaries | UCD-GC |  |  | samplewater | EPA 600/4-91-002 mod | 10 days | Hyalella azteca | GC_EST_HA14_W_TOX |  | None | 0 | none | 100 | 0 | Probe | Oxygen, Dissolved | None | overlyingwater | high | mg/L | 9.18
WAT 14 DUP | 305WAB | Watsonville | WQ | MPSL-DFG_Field SOP_v1.0 | Bank | 2009-10-22 | 10:15 | Water_Grab | Grab | 2 | 0.1 | m | Estuaries | UCD-GC |  |  | samplewater | EPA 600/4-91-002 mod | 10 days | Hyalella azteca | GC_EST_HA14_W_TOX |  | None | 0 | none | 100 | 0 | Probe | pH | None | overlyingwater | initial | none | 7.91
WAT 14 DUP | 305WAB | Watsonville | WQ | MPSL-DFG_Field SOP_v1.0 | Bank | 2009-10-22 | 10:15 | Water_Grab | Grab | 2 | 0.1 | m | Estuaries | UCD-GC |  |  | samplewater | EPA 600/4-91-002 mod | 10 days | Hyalella azteca | GC_EST_HA14_W_TOX |  | None | 0 | none | 100 | 0 | Probe | pH | None | overlyingwater | final | none | 8.72
WAT 14 DUP | 305WAB | Watsonville | WQ | MPSL-DFG_Field SOP_v1.0 | Bank | 2009-10-22 | 10:15 | Water_Grab | Grab | 2 | 0.1 | m | Estuaries | UCD-GC |  |  | samplewater | EPA 600/4-91-002 mod | 10 days | Hyalella azteca | GC_EST_HA14_W_TOX |  | None | 0 | none | 100 | 0 | Probe | SpecificConductivity | None | overlyingwater | initial | µS/cm | 8750
WAT 14 DUP | 305WAB | Watsonville | WQ | MPSL-DFG_Field SOP_v1.0 | Bank | 2009-10-22 | 10:15 | Water_Grab | Grab | 2 | 0.1 | m | Estuaries | UCD-GC |  |  | samplewater | EPA 600/4-91-002 mod | 10 days | Hyalella azteca | GC_EST_HA14_W_TOX |  | None | 0 | none | 100 | 0 | Probe | SpecificConductivity | None | overlyingwater | final | µS/cm | 10260
WAT 14 DUP | 305WAB | Watsonville | WQ | MPSL-DFG_Field SOP_v1.0 | Bank | 2009-10-22 | 10:15 | Water_Grab | Grab | 2 | 0.1 | m | Estuaries | UCD-GC |  |  | samplewater | EPA 600/4-91-002 mod | 10 days | Hyalella azteca | GC_EST_HA14_W_TOX |  | None | 0 | none | 100 | 0 | Probe | Ammonia as NH3 | Total | overlyingwater | initial | mg/L | 0.6
WAT 14 DUP | 305WAB | Watsonville | WQ | MPSL-DFG_Field SOP_v1.0 | Bank | 2009-10-22 | 10:15 | Water_Grab | Grab | 2 | 0.1 | m | Estuaries | UCD-GC |  |  | samplewater | EPA 600/4-91-002 mod | 10 days | Hyalella azteca | GC_EST_HA14_W_TOX |  | None | 0 | none | 100 | 0 | Probe | Ammonia as NH3 | Total | overlyingwater | final | mg/L | 1.3
WAT 14 DUP | 305WAB | Watsonville | WQ | MPSL-DFG_Field SOP_v1.0 | Bank | 2009-10-22 | 10:15 | Water_Grab | Grab | 2 | 0.1 | m | Estuaries | UCD-GC |  |  | samplewater | EPA 600/4-91-002 mod | 10 days | Hyalella azteca | GC_EST_HA14_W_TOX |  | None | 0 | none | 100 | 0 | Probe | Ammonia as NH3 | Unionized | overlyingwater | initial | mg/L | 0.027
WAT 14 DUP | 305WAB | Watsonville | WQ | MPSL-DFG_Field SOP_v1.0 | Bank | 2009-10-22 | 10:15 | Water_Grab | Grab | 2 | 0.1 | m | Estuaries | UCD-GC |  |  | samplewater | EPA 600/4-91-002 mod | 10 days | Hyalella azteca | GC_EST_HA14_W_TOX |  | None | 0 | none | 100 | 0 | Probe | Ammonia as NH3 | Unionized | overlyingwater | final | mg/L | 0.299
WAT 14 DUP | 305WAB | Watsonville | WQ | MPSL-DFG_Field SOP_v1.0 | Bank | 2009-10-22 | 10:15 | Water_Grab | Grab | 2 | 0.1 | m | Estuaries | UCD-GC |  |  | samplewater | EPA 600/4-91-002 mod | 10 days | Hyalella azteca | GC_EST_HA14_W_TOX |  | None | 0 | none | 100 | 0 | Probe | Nitrate as N | Total | overlyingwater | initial | mg/L | -88 | NR |  | Not Analyzed
WAT 14 DUP | 305WAB | Watsonville | WQ | MPSL-DFG_Field SOP_v1.0 | Bank | 2009-10-22 | 10:15 | Water_Grab | Grab | 2 | 0.1 | m | Estuaries | UCD-GC |  |  | samplewater | EPA 600/4-91-002 mod | 10 days | Hyalella azteca | GC_EST_HA14_W_TOX |  | None | 0 | none | 100 | 0 | Probe | Phosphate as P | Total | overlyingwater | initial | mg/L | -88 | NR |  | Not Analyzed
WAT 14 DUP | 305WAB | Watsonville | WQ | MPSL-DFG_Field SOP_v1.0 | Bank | 2009-10-22 | 10:15 | Water_Grab | Grab | 2 | 0.1 | m | Estuaries | UCD-GC |  |  | samplewater | EPA 600/4-91-002 mod | 10 days | Hyalella azteca | GC_EST_HA14_W_TOX |  | None | 0 | none | 100 | 0 | Probe | Turbidity | Total | overlyingwater | initial | NTU | -88 | NR |  | Not Analyzed
WAT 14 DUP | 305WAB | Watsonville | WQ | MPSL-DFG_Field SOP_v1.0 | Bank | 2009-10-22 | 10:15 | Water_Grab | Grab | 2 | 0.1 | m | Estuaries | UCD-GC |  |  | samplewater | EPA 600/4-91-002 mod | 10 days | Hyalella azteca | GC_EST_HA14_W_TOX |  | None | 0 | none | 100 | 0 | Probe | Alkalinity as CaCO3 | None | overlyingwater | initial | mg/L | 368
WAT 14 DUP | 305WAB | Watsonville | WQ | MPSL-DFG_Field SOP_v1.0 | Bank | 2009-10-22 | 10:15 | Water_Grab | Grab | 2 | 0.1 | m | Estuaries | UCD-GC |  |  | samplewater | EPA 600/4-91-002 mod | 10 days | Hyalella azteca | GC_EST_HA14_W_TOX |  | None | 0 | none | 100 | 0 | Probe | Hardness as CaCO3 | None | overlyingwater | initial | mg/L | 1395
WAT 14 DUP | 305WAB | Watsonville | WQ | MPSL-DFG_Field SOP_v1.0 | Bank | 2009-10-22 | 10:15 | Water_Grab | Grab | 2 | 0.1 | m | Estuaries | UCD-GC |  |  | samplewater | EPA 600/4-91-002 mod | 10 days | Hyalella azteca | GC_EST_HA14_W_TOX |  | None | 0 | none | 100 | 0 | Probe | Temperature | None | overlyingwater | initial | °C | 23.4
WAT 14 DUP | 305WAB | Watsonville | WQ | MPSL-DFG_Field SOP_v1.0 | Bank | 2009-10-22 | 10:15 | Water_Grab | Grab | 2 | 0.1 | m | Estuaries | UCD-GC |  |  | samplewater | EPA 600/4-91-002 mod | 10 days | Hyalella azteca | GC_EST_HA14_W_TOX |  | None | 0 | none | 100 | 0 | Probe | Temperature | None | overlyingwater | final | °C | 22.8
WAT 14 DUP | 305WAB | Watsonville | WQ | MPSL-DFG_Field SOP_v1.0 | Bank | 2009-10-22 | 10:15 | Water_Grab | Grab | 2 | 0.1 | m | Estuaries | UCD-GC |  |  | samplewater | EPA 600/4-91-002 mod | 10 days | Hyalella azteca | GC_EST_HA14_W_TOX |  | None | 0 | none | 100 | 1 | None | Survival | None | NA | 7 days | % | 90
WAT 14 DUP | 305WAB | Watsonville | WQ | MPSL-DFG_Field SOP_v1.0 | Bank | 2009-10-22 | 10:15 | Water_Grab | Grab | 2 | 0.1 | m | Estuaries | UCD-GC |  |  | samplewater | EPA 600/4-91-002 mod | 10 days | Hyalella azteca | GC_EST_HA14_W_TOX |  | None | 0 | none | 100 | 2 | None | Survival | None | NA | 7 days | % | 100
WAT 14 DUP | 305WAB | Watsonville | WQ | MPSL-DFG_Field SOP_v1.0 | Bank | 2009-10-22 | 10:15 | Water_Grab | Grab | 2 | 0.1 | m | Estuaries | UCD-GC |  |  | samplewater | EPA 600/4-91-002 mod | 10 days | Hyalella azteca | GC_EST_HA14_W_TOX |  | None | 0 | none | 100 | 3 | None | Survival | None | NA | 7 days | % | 90
WAT 14 DUP | 305WAB | Watsonville | WQ | MPSL-DFG_Field SOP_v1.0 | Bank | 2009-10-22 | 10:15 | Water_Grab | Grab | 2 | 0.1 | m | Estuaries | UCD-GC |  |  | samplewater | EPA 600/4-91-002 mod | 10 days | Hyalella azteca | GC_EST_HA14_W_TOX |  | None | 0 | none | 100 | 4 | None | Survival | None | NA | 7 days | % | 100
WAT 14 DUP | 305WAB | Watsonville | WQ | MPSL-DFG_Field SOP_v1.0 | Bank | 2009-10-22 | 10:15 | Water_Grab | Grab | 2 | 0.1 | m | Estuaries | UCD-GC |  |  | samplewater | EPA 600/4-91-002 mod | 10 days | Hyalella azteca | GC_EST_HA14_W_TOX |  | None | 0 | none | 100 | 5 | None | Survival | None | NA | 7 days | % | 100
WAT 15 | 305WAB | Watsonville | WQ | MPSL-DFG_Field SOP_v1.0 | Bank | 2009-10-28 | 10:35 | Water_Grab | Grab | 1 | 0.1 | m | Estuaries | UCD-GC |  |  | samplewater | EPA 600/4-91-002 mod | 10 days | Hyalella azteca | GC_EST_HA15_W_TOX |  | None | 0 | none | 100 | 0 | Probe | Oxygen, Dissolved | None | overlyingwater | initial | mg/L | 10.15
WAT 15 | 305WAB | Watsonville | WQ | MPSL-DFG_Field SOP_v1.0 | Bank | 2009-10-28 | 10:35 | Water_Grab | Grab | 1 | 0.1 | m | Estuaries | UCD-GC |  |  | samplewater | EPA 600/4-91-002 mod | 10 days | Hyalella azteca | GC_EST_HA15_W_TOX |  | None | 0 | none | 100 | 0 | Probe | Oxygen, Dissolved | None | overlyingwater | final | mg/L | 8.17
WAT 15 | 305WAB | Watsonville | WQ | MPSL-DFG_Field SOP_v1.0 | Bank | 2009-10-28 | 10:35 | Water_Grab | Grab | 1 | 0.1 | m | Estuaries | UCD-GC |  |  | samplewater | EPA 600/4-91-002 mod | 10 days | Hyalella azteca | GC_EST_HA15_W_TOX |  | None | 0 | none | 100 | 0 | Probe | Oxygen, Dissolved | None | overlyingwater | low | mg/L | 7.96
WAT 15 | 305WAB | Watsonville | WQ | MPSL-DFG_Field SOP_v1.0 | Bank | 2009-10-28 | 10:35 | Water_Grab | Grab | 1 | 0.1 | m | Estuaries | UCD-GC |  |  | samplewater | EPA 600/4-91-002 mod | 10 days | Hyalella azteca | GC_EST_HA15_W_TOX |  | None | 0 | none | 100 | 0 | Probe | Oxygen, Dissolved | None | overlyingwater | high | mg/L | 10.15
WAT 15 | 305WAB | Watsonville | WQ | MPSL-DFG_Field SOP_v1.0 | Bank | 2009-10-28 | 10:35 | Water_Grab | Grab | 1 | 0.1 | m | Estuaries | UCD-GC |  |  | samplewater | EPA 600/4-91-002 mod | 10 days | Hyalella azteca | GC_EST_HA15_W_TOX |  | None | 0 | none | 100 | 0 | Probe | pH | None | overlyingwater | initial | none | 8.14
WAT 15 | 305WAB | Watsonville | WQ | MPSL-DFG_Field SOP_v1.0 | Bank | 2009-10-28 | 10:35 | Water_Grab | Grab | 1 | 0.1 | m | Estuaries | UCD-GC |  |  | samplewater | EPA 600/4-91-002 mod | 10 days | Hyalella azteca | GC_EST_HA15_W_TOX |  | None | 0 | none | 100 | 0 | Probe | pH | None | overlyingwater | final | none | 8.57
WAT 15 | 305WAB | Watsonville | WQ | MPSL-DFG_Field SOP_v1.0 | Bank | 2009-10-28 | 10:35 | Water_Grab | Grab | 1 | 0.1 | m | Estuaries | UCD-GC |  |  | samplewater | EPA 600/4-91-002 mod | 10 days | Hyalella azteca | GC_EST_HA15_W_TOX |  | None | 0 | none | 100 | 0 | Probe | SpecificConductivity | None | overlyingwater | initial | µS/cm | 22960
WAT 15 | 305WAB | Watsonville | WQ | MPSL-DFG_Field SOP_v1.0 | Bank | 2009-10-28 | 10:35 | Water_Grab | Grab | 1 | 0.1 | m | Estuaries | UCD-GC |  |  | samplewater | EPA 600/4-91-002 mod | 10 days | Hyalella azteca | GC_EST_HA15_W_TOX |  | None | 0 | none | 100 | 0 | Probe | SpecificConductivity | None | overlyingwater | final | µS/cm | 24000
WAT 15 | 305WAB | Watsonville | WQ | MPSL-DFG_Field SOP_v1.0 | Bank | 2009-10-28 | 10:35 | Water_Grab | Grab | 1 | 0.1 | m | Estuaries | UCD-GC |  |  | samplewater | EPA 600/4-91-002 mod | 10 days | Hyalella azteca | GC_EST_HA15_W_TOX |  | None | 0 | none | 100 | 0 | Probe | Ammonia as NH3 | Total | overlyingwater | initial | mg/L | 0.1
WAT 15 | 305WAB | Watsonville | WQ | MPSL-DFG_Field SOP_v1.0 | Bank | 2009-10-28 | 10:35 | Water_Grab | Grab | 1 | 0.1 | m | Estuaries | UCD-GC |  |  | samplewater | EPA 600/4-91-002 mod | 10 days | Hyalella azteca | GC_EST_HA15_W_TOX |  | None | 0 | none | 100 | 0 | Probe | Ammonia as NH3 | Total | overlyingwater | final | mg/L | 1.7
WAT 15 | 305WAB | Watsonville | WQ | MPSL-DFG_Field SOP_v1.0 | Bank | 2009-10-28 | 10:35 | Water_Grab | Grab | 1 | 0.1 | m | Estuaries | UCD-GC |  |  | samplewater | EPA 600/4-91-002 mod | 10 days | Hyalella azteca | GC_EST_HA15_W_TOX |  | None | 0 | none | 100 | 0 | Probe | Ammonia as NH3 | Unionized | overlyingwater | initial | mg/L | 0.007
WAT 15 | 305WAB | Watsonville | WQ | MPSL-DFG_Field SOP_v1.0 | Bank | 2009-10-28 | 10:35 | Water_Grab | Grab | 1 | 0.1 | m | Estuaries | UCD-GC |  |  | samplewater | EPA 600/4-91-002 mod | 10 days | Hyalella azteca | GC_EST_HA15_W_TOX |  | None | 0 | none | 100 | 0 | Probe | Ammonia as NH3 | Unionized | overlyingwater | final | mg/L | 0.297
WAT 15 | 305WAB | Watsonville | WQ | MPSL-DFG_Field SOP_v1.0 | Bank | 2009-10-28 | 10:35 | Water_Grab | Grab | 1 | 0.1 | m | Estuaries | UCD-GC |  |  | samplewater | EPA 600/4-91-002 mod | 10 days | Hyalella azteca | GC_EST_HA15_W_TOX |  | None | 0 | none | 100 | 0 | Probe | Nitrate as N | Total | overlyingwater | initial | mg/L | -88 | NR |  | Not Analyzed
WAT 15 | 305WAB | Watsonville | WQ | MPSL-DFG_Field SOP_v1.0 | Bank | 2009-10-28 | 10:35 | Water_Grab | Grab | 1 | 0.1 | m | Estuaries | UCD-GC |  |  | samplewater | EPA 600/4-91-002 mod | 10 days | Hyalella azteca | GC_EST_HA15_W_TOX |  | None | 0 | none | 100 | 0 | Probe | Phosphate as P | Total | overlyingwater | initial | mg/L | -88 | NR |  | Not Analyzed
WAT 15 | 305WAB | Watsonville | WQ | MPSL-DFG_Field SOP_v1.0 | Bank | 2009-10-28 | 10:35 | Water_Grab | Grab | 1 | 0.1 | m | Estuaries | UCD-GC |  |  | samplewater | EPA 600/4-91-002 mod | 10 days | Hyalella azteca | GC_EST_HA15_W_TOX |  | None | 0 | none | 100 | 0 | Probe | Turbidity | Total | overlyingwater | initial | NTU | -88 | NR |  | Not Analyzed
WAT 15 | 305WAB | Watsonville | WQ | MPSL-DFG_Field SOP_v1.0 | Bank | 2009-10-28 | 10:35 | Water_Grab | Grab | 1 | 0.1 | m | Estuaries | UCD-GC |  |  | samplewater | EPA 600/4-91-002 mod | 10 days | Hyalella azteca | GC_EST_HA15_W_TOX |  | None | 0 | none | 100 | 0 | Probe | Alkalinity as CaCO3 | None | overlyingwater | initial | mg/L | 242
WAT 15 | 305WAB | Watsonville | WQ | MPSL-DFG_Field SOP_v1.0 | Bank | 2009-10-28 | 10:35 | Water_Grab | Grab | 1 | 0.1 | m | Estuaries | UCD-GC |  |  | samplewater | EPA 600/4-91-002 mod | 10 days | Hyalella azteca | GC_EST_HA15_W_TOX |  | None | 0 | none | 100 | 0 | Probe | Hardness as CaCO3 | None | overlyingwater | initial | mg/L | 3120
WAT 15 | 305WAB | Watsonville | WQ | MPSL-DFG_Field SOP_v1.0 | Bank | 2009-10-28 | 10:35 | Water_Grab | Grab | 1 | 0.1 | m | Estuaries | UCD-GC |  |  | samplewater | EPA 600/4-91-002 mod | 10 days | Hyalella azteca | GC_EST_HA15_W_TOX |  | None | 0 | none | 100 | 0 | Probe | Temperature | None | overlyingwater | initial | °C | 22.5
WAT 15 | 305WAB | Watsonville | WQ | MPSL-DFG_Field SOP_v1.0 | Bank | 2009-10-28 | 10:35 | Water_Grab | Grab | 1 | 0.1 | m | Estuaries | UCD-GC |  |  | samplewater | EPA 600/4-91-002 mod | 10 days | Hyalella azteca | GC_EST_HA15_W_TOX |  | None | 0 | none | 100 | 0 | Probe | Temperature | None | overlyingwater | final | °C | 22.5
WAT 15 | 305WAB | Watsonville | WQ | MPSL-DFG_Field SOP_v1.0 | Bank | 2009-10-28 | 10:35 | Water_Grab | Grab | 1 | 0.1 | m | Estuaries | UCD-GC |  |  | samplewater | EPA 600/4-91-002 mod | 10 days | Hyalella azteca | GC_EST_HA15_W_TOX |  | None | 0 | none | 100 | 1 | None | Survival | None | NA | 7 days | % | 100
WAT 15 | 305WAB | Watsonville | WQ | MPSL-DFG_Field SOP_v1.0 | Bank | 2009-10-28 | 10:35 | Water_Grab | Grab | 1 | 0.1 | m | Estuaries | UCD-GC |  |  | samplewater | EPA 600/4-91-002 mod | 10 days | Hyalella azteca | GC_EST_HA15_W_TOX |  | None | 0 | none | 100 | 2 | None | Survival | None | NA | 7 days | % | 80
WAT 15 | 305WAB | Watsonville | WQ | MPSL-DFG_Field SOP_v1.0 | Bank | 2009-10-28 | 10:35 | Water_Grab | Grab | 1 | 0.1 | m | Estuaries | UCD-GC |  |  | samplewater | EPA 600/4-91-002 mod | 10 days | Hyalella azteca | GC_EST_HA15_W_TOX |  | None | 0 | none | 100 | 3 | None | Survival | None | NA | 7 days | % | 70
WAT 15 | 305WAB | Watsonville | WQ | MPSL-DFG_Field SOP_v1.0 | Bank | 2009-10-28 | 10:35 | Water_Grab | Grab | 1 | 0.1 | m | Estuaries | UCD-GC |  |  | samplewater | EPA 600/4-91-002 mod | 10 days | Hyalella azteca | GC_EST_HA15_W_TOX |  | None | 0 | none | 100 | 4 | None | Survival | None | NA | 7 days | % | 80
WAT 15 | 305WAB | Watsonville | WQ | MPSL-DFG_Field SOP_v1.0 | Bank | 2009-10-28 | 10:35 | Water_Grab | Grab | 1 | 0.1 | m | Estuaries | UCD-GC |  |  | samplewater | EPA 600/4-91-002 mod | 10 days | Hyalella azteca | GC_EST_HA15_W_TOX |  | None | 0 | none | 100 | 5 | None | Survival | None | NA | 7 days | % | 80
WAT 12 | 305WAB | Watsonville 66% | WQ | MPSL-DFG_Field SOP_v1.0 | Bank | 2009-09-22 | 10:15 | Water_Grab | Grab | 1 | 0.1 | m | Estuaries | UCD-GC |  |  | samplewater | EPA 600/4-91-002 mod | 10 days | Hyalella azteca | GC_EST_HA12_W_TOX |  | None | 66 | % | 34 | 0 | Probe | Oxygen, Dissolved | None | overlyingwater | initial | mg/L | 8.21
WAT 12 | 305WAB | Watsonville 66% | WQ | MPSL-DFG_Field SOP_v1.0 | Bank | 2009-09-22 | 10:15 | Water_Grab | Grab | 1 | 0.1 | m | Estuaries | UCD-GC |  |  | samplewater | EPA 600/4-91-002 mod | 10 days | Hyalella azteca | GC_EST_HA12_W_TOX |  | None | 66 | % | 34 | 0 | Probe | Oxygen, Dissolved | None | overlyingwater | final | mg/L | 7.38
WAT 12 | 305WAB | Watsonville 66% | WQ | MPSL-DFG_Field SOP_v1.0 | Bank | 2009-09-22 | 10:15 | Water_Grab | Grab | 1 | 0.1 | m | Estuaries | UCD-GC |  |  | samplewater | EPA 600/4-91-002 mod | 10 days | Hyalella azteca | GC_EST_HA12_W_TOX |  | None | 66 | % | 34 | 0 | Probe | Oxygen, Dissolved | None | overlyingwater | low | mg/L | 7.32
WAT 12 | 305WAB | Watsonville 66% | WQ | MPSL-DFG_Field SOP_v1.0 | Bank | 2009-09-22 | 10:15 | Water_Grab | Grab | 1 | 0.1 | m | Estuaries | UCD-GC |  |  | samplewater | EPA 600/4-91-002 mod | 10 days | Hyalella azteca | GC_EST_HA12_W_TOX |  | None | 66 | % | 34 | 0 | Probe | Oxygen, Dissolved | None | overlyingwater | high | mg/L | 8.21
WAT 12 | 305WAB | Watsonville 66% | WQ | MPSL-DFG_Field SOP_v1.0 | Bank | 2009-09-22 | 10:15 | Water_Grab | Grab | 1 | 0.1 | m | Estuaries | UCD-GC |  |  | samplewater | EPA 600/4-91-002 mod | 10 days | Hyalella azteca | GC_EST_HA12_W_TOX |  | None | 66 | % | 34 | 0 | Probe | pH | None | overlyingwater | initial | none | 8.02
WAT 12 | 305WAB | Watsonville 66% | WQ | MPSL-DFG_Field SOP_v1.0 | Bank | 2009-09-22 | 10:15 | Water_Grab | Grab | 1 | 0.1 | m | Estuaries | UCD-GC |  |  | samplewater | EPA 600/4-91-002 mod | 10 days | Hyalella azteca | GC_EST_HA12_W_TOX |  | None | 66 | % | 34 | 0 | Probe | pH | None | overlyingwater | final | none | 8.54
WAT 12 | 305WAB | Watsonville 66% | WQ | MPSL-DFG_Field SOP_v1.0 | Bank | 2009-09-22 | 10:15 | Water_Grab | Grab | 1 | 0.1 | m | Estuaries | UCD-GC |  |  | samplewater | EPA 600/4-91-002 mod | 10 days | Hyalella azteca | GC_EST_HA12_W_TOX |  | None | 66 | % | 34 | 0 | Probe | SpecificConductivity | None | overlyingwater | initial | µS/cm | 19550
WAT 12 | 305WAB | Watsonville 66% | WQ | MPSL-DFG_Field SOP_v1.0 | Bank | 2009-09-22 | 10:15 | Water_Grab | Grab | 1 | 0.1 | m | Estuaries | UCD-GC |  |  | samplewater | EPA 600/4-91-002 mod | 10 days | Hyalella azteca | GC_EST_HA12_W_TOX |  | None | 66 | % | 34 | 0 | Probe | SpecificConductivity | None | overlyingwater | final | µS/cm | 28460
WAT 12 | 305WAB | Watsonville 66% | WQ | MPSL-DFG_Field SOP_v1.0 | Bank | 2009-09-22 | 10:15 | Water_Grab | Grab | 1 | 0.1 | m | Estuaries | UCD-GC |  |  | samplewater | EPA 600/4-91-002 mod | 10 days | Hyalella azteca | GC_EST_HA12_W_TOX |  | None | 66 | % | 34 | 0 | Probe | Ammonia as NH3 | Total | overlyingwater | initial | mg/L | 0.4
WAT 12 | 305WAB | Watsonville 66% | WQ | MPSL-DFG_Field SOP_v1.0 | Bank | 2009-09-22 | 10:15 | Water_Grab | Grab | 1 | 0.1 | m | Estuaries | UCD-GC |  |  | samplewater | EPA 600/4-91-002 mod | 10 days | Hyalella azteca | GC_EST_HA12_W_TOX |  | None | 66 | % | 34 | 0 | Probe | Ammonia as NH3 | Total | overlyingwater | final | mg/L | 1.4
WAT 12 | 305WAB | Watsonville 66% | WQ | MPSL-DFG_Field SOP_v1.0 | Bank | 2009-09-22 | 10:15 | Water_Grab | Grab | 1 | 0.1 | m | Estuaries | UCD-GC |  |  | samplewater | EPA 600/4-91-002 mod | 10 days | Hyalella azteca | GC_EST_HA12_W_TOX |  | None | 66 | % | 34 | 0 | Probe | Ammonia as NH3 | Unionized | overlyingwater | initial | mg/L | 0.022
WAT 12 | 305WAB | Watsonville 66% | WQ | MPSL-DFG_Field SOP_v1.0 | Bank | 2009-09-22 | 10:15 | Water_Grab | Grab | 1 | 0.1 | m | Estuaries | UCD-GC |  |  | samplewater | EPA 600/4-91-002 mod | 10 days | Hyalella azteca | GC_EST_HA12_W_TOX |  | None | 66 | % | 34 | 0 | Probe | Ammonia as NH3 | Unionized | overlyingwater | final | mg/L | 0.231
WAT 12 | 305WAB | Watsonville 66% | WQ | MPSL-DFG_Field SOP_v1.0 | Bank | 2009-09-22 | 10:15 | Water_Grab | Grab | 1 | 0.1 | m | Estuaries | UCD-GC |  |  | samplewater | EPA 600/4-91-002 mod | 10 days | Hyalella azteca | GC_EST_HA12_W_TOX |  | None | 66 | % | 34 | 0 | Probe | Nitrate as N | Total | overlyingwater | initial | mg/L | 0.4
WAT 12 | 305WAB | Watsonville 66% | WQ | MPSL-DFG_Field SOP_v1.0 | Bank | 2009-09-22 | 10:15 | Water_Grab | Grab | 1 | 0.1 | m | Estuaries | UCD-GC |  |  | samplewater | EPA 600/4-91-002 mod | 10 days | Hyalella azteca | GC_EST_HA12_W_TOX |  | None | 66 | % | 34 | 0 | Probe | Phosphate as P | Total | overlyingwater | initial | mg/L | 1.07
WAT 12 | 305WAB | Watsonville 66% | WQ | MPSL-DFG_Field SOP_v1.0 | Bank | 2009-09-22 | 10:15 | Water_Grab | Grab | 1 | 0.1 | m | Estuaries | UCD-GC |  |  | samplewater | EPA 600/4-91-002 mod | 10 days | Hyalella azteca | GC_EST_HA12_W_TOX |  | None | 66 | % | 34 | 0 | Probe | Turbidity | Total | overlyingwater | initial | NTU | -88 | NR |  | Not Analyzed
WAT 12 | 305WAB | Watsonville 66% | WQ | MPSL-DFG_Field SOP_v1.0 | Bank | 2009-09-22 | 10:15 | Water_Grab | Grab | 1 | 0.1 | m | Estuaries | UCD-GC |  |  | samplewater | EPA 600/4-91-002 mod | 10 days | Hyalella azteca | GC_EST_HA12_W_TOX |  | None | 66 | % | 34 | 0 | Probe | Alkalinity as CaCO3 | None | overlyingwater | initial | mg/L | 188
WAT 12 | 305WAB | Watsonville 66% | WQ | MPSL-DFG_Field SOP_v1.0 | Bank | 2009-09-22 | 10:15 | Water_Grab | Grab | 1 | 0.1 | m | Estuaries | UCD-GC |  |  | samplewater | EPA 600/4-91-002 mod | 10 days | Hyalella azteca | GC_EST_HA12_W_TOX |  | None | 66 | % | 34 | 0 | Probe | Hardness as CaCO3 | None | overlyingwater | initial | mg/L | 2480
WAT 12 | 305WAB | Watsonville 66% | WQ | MPSL-DFG_Field SOP_v1.0 | Bank | 2009-09-22 | 10:15 | Water_Grab | Grab | 1 | 0.1 | m | Estuaries | UCD-GC |  |  | samplewater | EPA 600/4-91-002 mod | 10 days | Hyalella azteca | GC_EST_HA12_W_TOX |  | None | 66 | % | 34 | 0 | Probe | Temperature | None | overlyingwater | initial | °C | 25.4
WAT 12 | 305WAB | Watsonville 66% | WQ | MPSL-DFG_Field SOP_v1.0 | Bank | 2009-09-22 | 10:15 | Water_Grab | Grab | 1 | 0.1 | m | Estuaries | UCD-GC |  |  | samplewater | EPA 600/4-91-002 mod | 10 days | Hyalella azteca | GC_EST_HA12_W_TOX |  | None | 66 | % | 34 | 0 | Probe | Temperature | None | overlyingwater | final | °C | 23.2
WAT 12 | 305WAB | Watsonville 66% | WQ | MPSL-DFG_Field SOP_v1.0 | Bank | 2009-09-22 | 10:15 | Water_Grab | Grab | 1 | 0.1 | m | Estuaries | UCD-GC |  |  | samplewater | EPA 600/4-91-002 mod | 10 days | Hyalella azteca | GC_EST_HA12_W_TOX |  | None | 66 | % | 34 | 1 | None | Survival | None | NA | 7 days | % | 90
WAT 12 | 305WAB | Watsonville 66% | WQ | MPSL-DFG_Field SOP_v1.0 | Bank | 2009-09-22 | 10:15 | Water_Grab | Grab | 1 | 0.1 | m | Estuaries | UCD-GC |  |  | samplewater | EPA 600/4-91-002 mod | 10 days | Hyalella azteca | GC_EST_HA12_W_TOX |  | None | 66 | % | 34 | 2 | None | Survival | None | NA | 7 days | % | 90
WAT 12 | 305WAB | Watsonville 66% | WQ | MPSL-DFG_Field SOP_v1.0 | Bank | 2009-09-22 | 10:15 | Water_Grab | Grab | 1 | 0.1 | m | Estuaries | UCD-GC |  |  | samplewater | EPA 600/4-91-002 mod | 10 days | Hyalella azteca | GC_EST_HA12_W_TOX |  | None | 66 | % | 34 | 3 | None | Survival | None | NA | 7 days | % | 90
WAT 12 | 305WAB | Watsonville 66% | WQ | MPSL-DFG_Field SOP_v1.0 | Bank | 2009-09-22 | 10:15 | Water_Grab | Grab | 1 | 0.1 | m | Estuaries | UCD-GC |  |  | samplewater | EPA 600/4-91-002 mod | 10 days | Hyalella azteca | GC_EST_HA12_W_TOX |  | None | 66 | % | 34 | 4 | None | Survival | None | NA | 7 days | % | 90
WAT 12 | 305WAB | Watsonville 66% | WQ | MPSL-DFG_Field SOP_v1.0 | Bank | 2009-09-22 | 10:15 | Water_Grab | Grab | 1 | 0.1 | m | Estuaries | UCD-GC |  |  | samplewater | EPA 600/4-91-002 mod | 10 days | Hyalella azteca | GC_EST_HA12_W_TOX |  | None | 66 | % | 34 | 5 | None | Survival | None | NA | 7 days | % | 90.9091