## Definitions
FLOATABLES | BFLOATABLE | Algae%flt | Algae%mt | BF_DESC | TRASHDEN | TRASHTYPE | AVGAIRC | AVGH20C
Floatables are man made debris or pollutants that are floating on the surface. | Biological Floatables are natural materials or substances floating on surface. | Percentage of algae floating on the surface | Percentage of algae in the form of mat attached to substrate | Biological floatable description | Density of trash at site includes near shore or stream bank | Defines the types of trash located on site. O = organic (food items) P= plastics R = Recyclables not plastic L= Large items NRT= Non recyclable trash (food wrappers). | Average air temperature over the duration of sample collection degrees Celsius. | Average water temperature over the duration of sample collection degrees Celsius.

## HTB 1
EVENT | WEATHER | FLOWTYPE | CLARITY | COLOR | ODOR | FLOATABLES | BFLOATABLE | Algae%flt | Algae%mt | BF_DESC | TRASHDEN | TRASHNOTE | TRASHTYPE | DATE | AVGAIRC | AVGH20C | AVG DO_MG/L | AVG DO_%SAT | AVG PH | AVG TURB__NTU | AVG COND__US | NO3+N02-N_PPM | NH3-N_PPM | PO4_PPM | FLOW_CFS_ | Entero Cfu/100ml | NOTES
1 | Overcast | Steady | Clear | Clear | None | None | None | 0-0% | NM | None | Light | 1 metal spoon | R=100% | 1998-11-07 | 17 | 14 | 8.15 | 77.65 | 8.4 | 1.25 | 1875 | 8.8 | 2.4 | 2.43 | NM | NM | None
2 | Clear | Steady | Clear | Clear | None | None | Foam | 0-0% | NM | None | Light | No description | R=50_P=50 | 1998-12-05 | 12.25 | 13.25 | 10.87 | 104.5 | 8.45 | 1.6 | 1800 | 11 | 0.5 | 4.8 | NM | NM | None
3 | Clear | Steady | Clear | Clear | None | None | None | None | NM | None | Light | 4 pieces | No description | 1999-01-09 | 19.75 | 11.5 | 11.62 | 105.7 | 8.3 | 0.63 | 1665 | 0.73 | 0.05 | 2 | NM | NM | None
4 | Overcast | Steady | Clear | Clear | None | None | None | None | NM | None | None | None | None | 1999-02-06 | 15 | 14.95 | 10.66 | 105.4 | 8.25 | 4.75 | 1496.67 | 10 | 0.27 | 2.97 | NM | NM | None
5 | Overcast | Steady | Clear | Clear | Musty/swampy | Garbage | None | None | NM | None | Light | 1 plastic bag | P=100 | 1999-03-06 | 13 | 13.95 | 13.81 | 133.65 | 8.3 | 1.85 | 1696 | 10.33 | 0.04 | 2.02 | NM | NM | None
6 | Clear | Trickle | Clear | Clear | None | None | None | None | NM | None | None | None | None | 1999-04-10 | 13.25 | 13 | 11.47 | 109.5 | 8.2 | 0.45 | 1586 | 6.95 | 0.32 | 1.47 | NM | NM | None
7 | Overcast | Steady | Clear | Clear | None | None | None | None | NM | None | Light | 3 items | P=50_R=50 | 1999-05-08 | 15.5 | 17.95 | 12.3 | 129.8 | 8.3 | 0.92 | 3690 | 7.7 | 0.1 | 2.17 | NM | NM | None
8 | Clear | Steady | Clear | Clear | None | None | None | None | NM | None | None | None | None | 1999-06-05 | 17 | NM | 12.895 | 134.395 | 8.45 | 0.85 | 2620 | 2.36 | 0.04 | 2.01 | NM | NM | Bullfrog tadpoles observed
9 | Clear | Steady | Clear | Clear | None | Pipe | Algae | 10-20% | NM | Algae 15-20% cover | Light | 1 PVC pipe removed | R=100% | 1999-07-17 | 20 | 19.95 | 4.97 | 54.6 | 7.75 | 1.2 | 1895.5 | 0.02 | <0.01 | 0.67 | NM | NM | Low flow under crossing subsurface flow US and DS increased algae 2 schools of mullet 1 week ago H20 1' higher
10 | Clear | Steady | Clear | Clear | None | None | Algae | 10-20% | NM | Algae 15-20% cover | None | None | None | 1999-08-07 | 19.5 | 19.35 | 6.5 | 70.25 | 8.35 | 1 | 1915 | <0.01 | <0.01 | 0.59 | NM | NM | Bullfrog tadpoles observed, Large school of Mullet
10a | Clear | Intermittent | Clear | Clear | None | milky residue near edge | Algae | 10-20% | NM | Algae 15-20% cover downstream | None | None | None | 1999-08-13 | 17.5 | 20.35 | 6.04 | 66.5 | 8.3 | 3.47 | 1900 | 0.11 | 0.02 | 0.59 | NM | NM | Little flow under crossing subsurface flow US and DS increased algae, mullet trapped in 8x20' pool DS.
10b | Foggy | Intermittent | Cloudy | brown/green | None | None | Algae | 0-10% | NM | Algae 10% cover downstream bronw duck weed | Light | 5 gallon plastic bucket | P=100% | 1999-08-20 | 15.5 | 20.5 | 8.25 | 91.7 | 8.8 | 3.7 | 1889 | <0.01 | <0.01 | 0.57 | NM | NM | Stream separated by x-ing no flow mosquito fish (US), mullet trapped (DS)
10c | Clear | Intermittent | Clear | Clear | None | None | Algae | 0-10% | NM | Algae 2% cover downstream | None | None | None | 1999-08-29 | 20.5 | 21.05 | 6.99 | 77.93 | 8.05 | 1.75 | 1965 | 0.02 | 0.05 | 0.715 | NM | NM | Stream separated by x-ing no flow, mullet trapped (DS)
11 | Overcast | Steady | Cloudy | Clear | None | None | Algae | 10-20% | NM | Algae 15% cover | None | None | None | 1999-09-04 | 18 | 19 | 5.77 | 62.7 | 8.15 | 2 | 1976 | 0.03 | 0.03 | 1.25 | NM | NM | None
11a | Clear | Steady | Clear | Clear | None | None | Algae | No description | NM | No description | Light | 3" metal pipe | P=50%_L=50% | 1999-09-10 | 22.75 | 19.15 | 5.5 | 59.35 | 7.9 | 1.967 | 2075 | 0.04 | 0.07 | 1.32 | NM | NM | Saw mullet and mosquito fish, Bluegill in downstream pool
11b | Overcast | Steady | Clear | Clear | None | Garbage | Algae/Foam | 0-10% | NM | Algae 10% cover upstream Algae 0% cover downstream Foam 1% cover Height <0.5 | Light | Concrete pieces styrofoam cup | L=95%_NRT=5% | 1999-09-28 | 17.25 | 18.9 | 5.73 | 61.7 | 7.75 | 0.47 | 2215 | 0.2 | 0.145 | 1.185 | NM | NM | Heavier flow
12 | Overcast | Steady | Clear | Clear | None | Other_string_newspaper_wax paper_ plastic bucket | Algae | 0-10% | NM | Algae 1% cover yellow duck weed | Light | 7 pieces of concrete | L=100% | 1999-10-02 | 18.75 | 17.7 | 7.07 | 73.83 | 7.7 | 0.9 | 2285 | NM | 7.05 | 1.1 | NM | NM | Lots of duckweed up and down stream, 20% up stream and 20% down stream
13 | Clear | Steady | Clear | Clear | None | None | Algae | 0-10% | NM | Algae 1% cover brown | Light | 5 Large slabs of conrete | L=100% | 1999-11-02 | 18.5 | 14.5 | 7.88 | 77.15 | 7.8 | 0.3875 | 2360 | 0.27 | 0.08 | 0.86 | NM | NM | Upstream 10 coots Duckweed_willow_wind blowing North upstream
13a | Overcast | Steady | Clear | Clear | None | Oily Sheen | Algae | 0-10% | NM | Algae 2% cover | None | None | None | 1999-11-06 | 18 | 16.25 | 8.55 | 85.7 | 7.9 | <0.01 | 2350 | 0.22 | <0.01 | 0.78 | NM | NM | None
14 | Clear | Heavy | Clear | Clear | None | None | Algae | 0-10% | NM | Algae 5% cover | None | None | None | 1999-12-04 | 18.25 | 12 | NM | 107 | 8.4 | 0.6 | 1787.5 | 5.02 | 0.04 | 0.92 | NM | NM | None
15 | NM | NM | NM | NM | NM | NM | NM | NM | NM | NM | NM | NM | NM | 1999-12-20 | NM | NM | NM | NM | NM | NM | NM | 5.56 | <0.01 | 3.97 | NM | 41 | Split sample 4 nutrients and enterococcus only
16 | Clear | Steady | Clear | Clear | None | None | None | 0-0% | NM | None | None | None | None | 2000-01-20 | 20.75 | 16.35 | 9.15 | NM | 7.75 | 1.28 | 1550 | 9.56 | 0.02 | 4.6 | NM | 20 | Split sample 5
17 | Clear | Steady | Clear | Clear | None | None | None | 0-0% | NM | None | Light | Plastic cup tissue paper | P=75% R=25% | 2000-02-05 | 18.5 | 15.5 | 10.32 | 103.1 | 8.1 | 0.55 | 1562 | 13.05 | 0.14 | 4.72 | NM | 30 | None
18 | Overcast | Heavy | Muddy | brown | None | None | None | 0-0% | NM | None | None | None | None | 2000-03-04 | 13 | 14.3 | 10.11 | 99.2 | 8.5 | 39.5 | 1407 | 3.18 | 0.06 | 2.04 | NM | 1236 | Rained on March 3 2000
19 | Clear | Heavy | Clear | Clear | None | Leaves and Pollen | Algae | No description | NM | No description | None | None | None | 2000-04-01 | 26.75 | 16.35 | 15.2 | 155.1 | 8.6 | 0.75 | 1976.5 | 4.05 | 0.16 | 2.11 | NM | 10 | None
20 | Clear | Steady | Clear | Clear | None | None | None | 0-0% | NM | None | None | None | None | 2000-05-06 | 18.5 | 18.7 | 13.91 | 149.15 | 8.4 | 0.4 | 1537 | 0.53 | <0.01 | 0.97 | NM | <10 | None
21 | Clear | Steady | Clear | Clear | None | None | Algae | 0-10% | 60-70% | Floating algae 10% cover Mat algae 60-70% cover | None | None | None | 2000-06-03 | 19 | 20.5 | 11.27 | 125 | 8.2 | 1.25 | 1742 | 0.045 | 0.02 | 0.54 | NM | 74 | None
22 | Clear | Steady | Clear | Clear | None | None | Algae | 0-0% | 30-40% | Mat algae 35-40% cover | None | None | None | 2000-07-08 | 21 | 19.55 | 8.11 | 87.9 | 7.9 | 1.43 | 1862 | <0.01 | <0.01 | 1.18 | NM | 20 | None
23 | Clear | Steady | Clear | Clear | None | None | Algae | 0-10% | 20-30% | Floating algae 5% cover Mat algae 30% cover | None | None | None | 2000-08-05 | 22.5 | 21.9 | 4.67 | 52.85 | 7.7 | 1.75 | 1862 | 0.02 | <0.01 | 1.44 | NM | 10 | None
24 | Clear | Intermittent | Clear | Clear | None | None | Algae | 0-10% | 20-30% | Floating algae 5% cover Mat algae 30% cover | None | None | None | 2000-09-09 | 20 | 19.3 | 6.21 | 67.4 | 7.9 | 0.4 | 2180 | 0.01 | <0.01 | 1.32 | NM | 10 | Water Depth 6-8inches
25 | Overcast | Steady | Clear | Clear | None | None | Algae | 0-0% | 50-60% | Mat algae 50-60% cover brown | None | None | None | 2000-10-07 | 20.25 | 20.1 | 6.28 | 68.95 | 7.9 | 0.56 | 2200 | 0.01 | 0.03 | 1.48 | NM | NM | Slightly cloudy water
26 | Clear | Steady | Clear | Clear | None | None | Algae | 0-0% | 20-30% | Mat algae 20-30% cover brown | None | None | None | 2000-11-04 | 21 | 15.2 | 10.38 | 103.1 | 8 | 1.3 | 1802 | 3.7 | 0.07 | 3.16 | NM | 98 | None
27 | Overcast | Steady | Clear | Clear | None | None | None | 0-0% | 0-0% | None | Light | Plastic cup | P=100% | 2000-12-02 | 14 | 12.65 | 10.04 | 94 | 8 | 0.04 | 1943 | 2.61 | 0.13 | 1.96 | NM | 10 | Tested pH field blank value 10 result 10 @ 13:20

## HTB 2
EVENT | WEATHER | FLOWTYPE | CLARITY | COLOR | ODOR | FLOATABLES | BFLOATABLE | Algae%flt | Algae%mt | BF_DESC | TRASHDEN | TRASHNOTE | TRASHTYPE | DATE | AVGAIRC | AVGH20C | AVG DO_MG/L | AVG DO_%SAT | AVG PH | AVG TURB__NTU | AVG COND__US | NO3+N02-N_PPM | NH3-N_PPM | PO4_PPM | FLOW__CFS_ | entero. Cfu/100ml | NOTES
1 | Clear | Steady | Clear | Clear | None | None | Leaves |  | NM | Leaves 1% cover | None | None | None | 1998-11-07 | 17.75 | 13.5 | 10.55 | 99.15 | 8.2 | <0.01 | 1095 | 0.07 | 0.97 | 0.03 | 0.78 | NM | None
2 | Clear | Steady | Clear | Clear | None | None | None |  | NM | None | None | None | None | 1998-12-05 | 11.75 | 10 | 8.79 | 72.25 | 8.25 | 0.4 | 1200 | 0.09 | 0.13 | 0.08 | 3.385 | NM | None
3 | Clear | Steady | Clear | Clear | None | None | Algae/Foam | 10-20% | NM | Algae 15% cover Foam white_Height<0.5" 1% cover | Light | PVC pipe wooden plank | L=100% | 1999-01-09 | 15.75 | 8 | 9.9 | 82.4 | 8.1 | <0.01 | 1010 | 0.14 | <0.01 | <0.01 | 2.7454 | NM | 2 ft long portion of a 2" pvc pipe on bank
4 | Overcast | Steady | Clear | Clear | None | None | Algae | 50-60% | NM | Algae 50-75% cover | None | None | None | 1999-02-06 | 15.5 | 11.5 | 10.72 | 99.9 | 7.95 | 0.4 | 1065 | 0.28 | 0.29 | 0.1 | 2.6 | NM | None
5 | Overcast | Steady | Clear | Clear | None | None | Algae | 0-10% | NM | Algae 5% cover inside pool | None | None | None | 1999-03-06 | 15.5 | 11.3 | 11.72 | 107.2 | 8.1 | 0.45 | 1225 | 0.04 | 0.01 | 0.04 | 1.787 | NM | Large sediment build up instream and deposit on stream bank. 12-16" average flow
6 | Clear | Steady | Clear | Clear | None | None | Algae | 0-10% | NM | Floating algae 2% cover Significant underwater algae | Light | 1 cement block | L=100% | 1999-04-10 | 14.75 | 10.25 | 12.08 | 105.8 | 7.9 | 0.1 | 1140 | 0.14 | <0.01 | 0.17 | 4.69 | NM | Large pieces of construction waste on bank
7 | Overcast | Steady | Clear | Clear | None | None | Algae | 10-20% | NM | Algae 15% cover | Light | 1 cement block | L=100% | 1999-05-08 | 16.25 | 14.8 | 11.37 | 111.9 | 8.1 | <0.01 | 1236 | <0.01 | 0.02 | 0.02 | 4.619 | NM | None
8 | Clear | Steady | Clear | Clear | None | None | Algae | 0-10% | NM | Algae 2% cover | Light | 1 cement block | P=1%_L=99% | 1999-06-05 | 16.75 | 14.75 | 9.515 | 92.55 | 8 | 0.02 | 6630 | 0.25 | <0.01 | 0.15 | 1.65 | NM | None
9 | Clear | Steady, (slow) | Clear | Clear | None | None | Leaves | 0-0% | NM | Leave 1% cover Much green growth on bottom of stream | Light | Old T-shirt and shorts | NRT=100% | 1999-07-17 | 22 | 18 | 10.65 | 111.95 | 7.9 | 0.05 | NM | 0.18 | <0.01 | 0.25 | 0.119 | NM | tadpoles crayfish minnows lots of water bugs in moss frog right next to testing frog sighting on turbidity kit!
10 | Clear | Intermittent | Clear | Clear | None | None | Algae | 0-10% | NM | Algae 10% cover | None | None | None | 1999-08-07 | 19 | 18 | 11.55 | 120.6 | 8.35 | 0.267 | 1247 | <0.1 | <0.01 | 0.14 | NM | NM | None
11 | Overcast | trickle | Clear | Clear | None | None | Algae/ML | 40-50% | NM | Algae 50% cover Insect larvae in stagnant pool | None | None | None | 1999-09-04 | 16.65 | 18.45 | 4.22 | 44.15 | 7.9 | 0.65 | 1233 | 0.07 | 0.03 | <0.01 | NM | NM | Creek trickles into a murky pool several inches deep. Stream flow significantly reduced
12 | Clear | None | Clear | Clear | None | None | Algae | 90-100% | NM | Algae 95% cover | None | None | None | 1999-10-02 | 21.5 | 17.5 | 3.95 | 41.5 | 7.6 | 0.675 | 1234 | NM | 0.19 | 0.06 | NM | NM | Not enough water in stream to submerge bottles. Sampled 10-15 yds east of where backbone Tr. Crosses creek. Pooled/ No Flow. West of Trail Dry.
13 | Clear | Intermittent | Clear | Clear | None | None | None | 0-0% | NM | None | Light | 2 Metal bars | L=100% | 1999-11-06 | 17.5 | 17 | NM | NM | 7.8 | 15 | 1234 | <0.1 | 0.05 | 0.11 | NM | NM | Flow not measured because there was not enough water to float orange peel. Water striders. For DO testing probe was in water only one inch deep.
14 | Clear | trickle | Clear | Clear | None | None | Algae | 0-0% | NM | Leaves 10% cover | None | None | None | 1999-12-04 | 17.5 | 10.1 | 9.8 | 87 | 7.85 | 2.1 | 1325 | 0.22 | <0.01 | 0.18 | NM | NM | None
15 | NM | NM | NM | NM | NM | NM | NM | NM | NM | NM | NM | NM | NM | 1999-12-20 | NM | NM | NM | NM | NM | NM | NM | 0.2 | 0.05 | 0.15 | NM | 10 | Split sample 4 nutrients and enterococcus only
16 | Clear | Steady | Clear | Clear | None | None | Algae | 60-70% | NM | Algae 65% cover | None | None | None | 2000-01-20 | 20.25 | 13 | 10.56 | NM | 7.8 | <0.01 | 1340 | <0.01 | <0.01 | 0.1 | 0.58 | 52 | Split Sample 5
17 | Clear | Steady/slow | Clear | Brown | None | None | Algae | 30-40% | NM | Algae 35% cover | None | None | None | 2000-02-05 | 17.65 | 12.05 | 10.45 | 97.15 | 8.05 | <0.01 | 1098 | 0.12 | 0.03 | 0.19 | 0.51 | 122 | None
18 | Overcast | Heavy | Clear | Clear | None | Garbage | None | 0-0% | NM | None | Light | Wood PVC pipe styrofoam cups | R=40%_L=60% | 2000-03-04 | 13.5 | 12.8 | 11.68 | 106.37 | 8.1 | 0.52 | 1336 | 1.5 | <0.01 | 0.62 | 3.66 | 97 | Rain March 2000
19 | Clear | Steady | Clear | Clear | None | None | Pollen | 0-0% | NM | Pollen dust surface | None | None | None | 2000-04-01 | 28 | 15.15 | 11.21 | 111.85 | 8.3 | 0.11 | 1263.5 | 0.95 | 0.09 | 0.09 | NM | 20 | None
20 | Clear | Steady | Clear | Clear | None | None | None | 0-0% | NM | None | None | None | None | 2000-05-06 | 17.75 | 16.1 | 9.58 | 97.05 | 8.1 | 3 | 2890 | 1.29 | 0.14 | 0.18 | 4.755 | 135 | None
21 | Clear | Steady | Clear | Clear | None | None | Algae | 50-60% | NM | Algae 50-60% cover | None | None | None | 2000-06-03 | 20.75 | 20.75 | 11.08 | 115 | 8.3 | 1.1 | 1238 | 0.64 | 0.02 | 0.26 | 2.222 | 86 | None
22 | Clear | Steady | Clear | Clear | None | None | Algae | 10-20% | NM | Algae 15-25% cover | Light | 1 plastic bottle | R=100% | 2000-07-08 | 20.5 | 17.05 | 8.84 | NM | 8.05 | 1.55 | 1253 | 0.83 | 0.14 | 0.49 | NM | 216 | None
23 | Clear | Steady | Clear | Clear | None | None | Algae | 20-30% | NM | Algae 25% cover | None | None | None | 2000-08-05 | 25 | 19.05 | 8.19 | 88.5 | 7.9 | 1.4 | 1244.5 | 0.18 | 0.01 | 0.31 | 0.168 | 135 | None
24 | Clear | Steady-trickle | Clear | Clear | None | whitish film | Algae | 20-30% | NM | Algae 25-35% cover half green and floating | Light | Shorts and carpet scrap | NRT=100% | 2000-09-09 | 21.5 | 16.05 | 7.09 | 71.9 | 7.8 | 0.08 | 1325 | 0.03 | 0.01 | 0.22 | NM | 10 | Slight whitish film, watercress throughout stream and along banks restricting flow mosquito fish in pool
25 | Overcast | Steady-trickle | Clear | Clear | None | None | Algae | 20-30% | 20-30% | Algae 50-60% cover 70% green & floating | Light | Carpet scrap | NRT=100% | 2000-10-07 | 20 | 17.65 | 6.4 | 66.9 | 7.8 | 0.05 | 1205 | 0.16 | 0.02 | 0.29 | NM | NM | Watercress throughout stream & along bank restricting flow mosquito fish &crayfish
26 | Clear | Steady | Clear | Clear | None | None | None | 0-0% | NM | None | None | None | None | 2000-11-04 | 20.5 | 13.1 | 9.11 | 86.95 | 7.75 | <0.01 | 1289 | 0.53 | <0.01 | 0.33 | 0.236 | 298 | None
27 | Clear | Steady | Clear | Clear | None | None | Algae | 10-20% | 50-60% | Floating algae 20% cover brown Mat 60% cover mat brown | Light | 3 items | No description | 2000-12-02 | 15.5 | 9.1 | 10.77 | 92.8 | 7.9 | <0.01 | 1366 | 0.32 | 0.04 | 0.17 | 1.44 | 216 | 24 mosquito fish

## HTB 3
EVENT | WEATHER | FLOWTYPE | CLARITY | COLOR | ODOR | FLOATABLES | BFLOATABLE | Algae%flt | Algae%mt | BF_DESC | TRASHDEN | TRASHNOTE | TRASHTYPE | DATE | AVGAIRC | AVGH20C | AVG DO_MG/L | AVG DO_%SAT | AVG PH | AVG TURB__NTU | AVG COND__US | NO3+N02-N_PPM | NH3-N_PPM | PO4_PPM | FLOW__CFS_ | entero cfu/100ml. | NOTES
1 | Overcast | Steady | Clear | Clear | None | None | Leaves | 0-0% | NM | Leaves 2% cover | None | None | None | 1998-11-07 | 15.5 | 13.75 | 9.65 | 93 | 8.2 | 0.6 | 675 | 0.19 | 0.8 | 0.12 | 0.176 | NM | None
2 | Clear | Steady | Clear | Clear | None | None | None | 0-0% | NM | None | None | None | None | 1998-12-05 | 9.9 | 10.5 | 9.15 | 82 | 8.4 | <0.01 | 700 | 0.1 | 0.1 | 0.04 | 0.27 | NM | None
3 | Clear | Steady | Clear | Clear | None | None | Leaves | 0-0% | NM | Leaves 1% cover | None | None | None | 1999-01-09 | 17 | 9.75 | 8.45 | 73.65 | 8.25 | 0.2 | 600 | 0.1 | <0.01 | 0.03 | 0.41 | NM | None
4 | Overcast | Steady | Clear | Clear | None | None | None | 0-0% | NM | None | None | None | None | 1999-02-06 | 12.5 | 11.65 | 10.24 | 94 | 8.1 | 0.425 | 620 | 0.11 | 0.06 | <0.01 | 0.095 | NM | None
5 | Overcast | Steady | Clear | Clear | None | None | None | 0-0% | NM | None | None | None | None | 1999-03-06 | 15.1 | 11.6 | 10.275 | 94.45 | 8.3 | 0.65 | 670 | 0.11 | 0.01 | 0.04 | 0.51744 | NM | None
6 | Clear | Steady | Clear | Clear | None | None | None | 0-0% | NM | None | None | None | None | 1999-04-10 | 15 | 11.25 | 10.86 | 97.75 | 8.15 | 5.4 | 635 | <0.01 | <0.01 | <0.01 | 0.152 | NM | None
7 | Partly cloudy | Steady | Clear | Clear | None | None | None | 0-0% | NM | None | None | None | None | 1999-05-08 | 16.85 | 15.8 | 9.56 | 95.55 | 8.1 | <0.01 | 685 | <0.01 | 0.02 | <0.01 | 0.27 | NM | None
8 | Clear | Steady | Clear | Clear | None | None | None | 0-0% | NM | None | None | None | None | 1999-06-05 | 16.9 | 15.25 | 8.83 | 87.55 | 8.1 | 0.1 | 546 | 0.02 | <0.01 | 0.07 | 0.337 | NM | None
9 | Clear | Steady | Clear | Clear | None | None | Leaves flowers twigs | 0-0% | NM | Leaves flowers twigs 5% | None | None | None | 1999-07-17 | 27 | 19.85 | 8.26 | 85.62 | 8 | 1.35 | 689 | 0.03 | <0.01 | 0.1 | 0.21 | NM | Water striders present
10 | Clear | Steady | Clear | Clear | None | None | None | 0-0% | NM | None | None | None | None | 1999-08-07 | 19.5 | 18.6 | 5.365 | 56.95 | 8.6 | <0.01 | 663.5 | <0.01 | <0.01 | <0.01 | 0.0715 | NM | 2 visible treefrog tadpoles
11 | Clear | Steady | Clear | Clear | None | None | None | 0-0% | NM | None | None | None | None | 1999-09-04 | 18.5 | 17.25 | 7.21 | 74.25 | 8.35 | <0.01 | 668 | 0.05 | <.01 | <0.01 | 0.223 | NM | None
12 | Clear | Steady | Clear | Clear | None | None | None | 0-0% | NM | None | None | None | None | 1999-10-02 | 24.5 | 16.6 | 8.21 | 83.5 | 8 | <0.01 | 682 | NM | 3.25 | <0.01 | 0.3 | NM | None
13 | Overcast | Steady | Clear | Clear | None | None | None | 0-0% | NM | None | None | None | None | 1999-11-06 | 18 | 14 | 10.31 | 99.15 | 8.25 | <0.01 | 672 | <0.01 | <0.01 | 0.19 | 0.025 | NM | Several varieties of water bugs seen in water
14 | Clear | Steady | Clear | Clear | None | None | Leaves | 0-0% | NM | Leaves 10% cover | None | None | None | 1999-12-04 | 16.75 |  | 10.46 | 93.4 | 8.15 | <.01 | 692.5 | <.01 | <0.01 | 0.04 | 0.073 | NM | Leaves around margin;sycamore,oak,willow,alder.
15 | NM | NM | NM | NM | NM | NM | NM | 0-0% | NM | NM | NM | NM | NM | 1999-12-20 | NM | NM | NM | NM | NM | NM | NM | <0.01 | 0.12 | <0.01 | NM | <10 | Split sample 4 nutrients and enterococcus only
16 | Overcast | Steady | Clear | Clear | None | None | Leaves | 0-0% | NM | Leaves 10% cover | None | None | None | 2000-01-20 | 19.25 | 13.3 | 10 | NM | 8 | 0.05 | 679.5 | 0.02 | <0.01 | 0.02 | 0.3 | <10 | Split sample 5. Leaves 10% of biological floatables
17 | Clear | Steady | Clear | Clear | None | None | None | 0-0% | NM | None | None | None | None | 2000-02-05 | 18.25 | 12.9 | 9.83 | 93 | 8.2 | 1.65 | 686 | <0.01 | <0.01 | 0.05 | 0.19 | 10 | None
18 | Overcast | Steady | Clear | Clear | None | None | None | 0-0% | NM | None | None | None | None | 2000-03-04 | 12 | 11.35 | 11.14 | 100.97 | 8.1 | 0.12 | 668.5 | 0.04 | <0.01 | 0.49 | 0.35 | <10 | Rain March 3 2000
19 | Clear | Trickle | Clear | Clear | None | None | Pollen | 0-0% | NM | Pollen dust on surface | None | None | None | 2000-04-01 | 26 | 14.3 | 9.795 | 95.45 | NM | 0.8875 | 701 | 0.02 | <0.01 | 0.05 | NM | 10 | None
20 | Overcast | Steady | Clear | Clear | None | None | None | 0-0% | NM | None | None | None | None | 2000-05-06 | 19 | 15.85 | 8.57 | 86.25 | 8 | 0.9167 | NM | 0.05 | 0.08 | 0.05 | NM | <10 | None
21 | Overcast | Steady | Clear | Clear | None | None | Algae | 0-10% | NM | Algae 5% cover one patch | None | None | None | 2000-06-03 | 28 | 19.2 | 8.07 | 86.85 | 8.15 | 0.925 | 697 | 0.02 | 0.05 | 0.09 | 4.505 | 41 | None
22 | Clear | Steady | Clear | Clear | None | None | None | 0-0% | NM | None | None | None | None | 2000-07-08 | 23.5 | 18.35 | 7.77 | NM | 8.05 | 1.1 | 689 | 0.035 | <0.01 | 0.05 | 0.296 | <10 | None
23 | Clear | Steady | Clear | Clear | None | None | None | 0-0% | NM | None | None | None | None | 2000-08-05 | 33.25 | 20.95 | 7.71 | 85.9 | 8 | 2.23 | 686 | 0.03 | <0.01 | 0.11 | 0.144 | 52 | None
24 | Clear | Steady | Clear | Clear | None | None | None | 0-0% | NM | None | None | None | None | 2000-09-09 | 25.5 | 16.3 | 7.76 | 79.2 | 8 | 0.02 | 684 | <0.01 | <0.01 | 0.11 | 0.149 | 10 | None
25 | Overcast | Steady | Clear | Clear | None | None | None | 0-0% | NM | None | None | None | None | 2000-10-07 | 18.25 | 16.85 | 8.47 | 86.95 | 8 | <0.01 | 677 | <0.01 | 0.03 | 0.08 | 0.192 | NM | None
26 | Clear | Steady | Clear | Clear | None | None | None | 0-0% | 0-0% | None | None | None | None | 2000-11-04 | 21 | 12.5 | 9.79 | 91.95 | 7.95 | <0.01 | 710 | <0.01 | <0.01 | 0.06 | 0.154 | <10 | None
27 | Clear | Steady | Clear | Clear | None | None | None | 0-0% | 0-0% | None | None | None | None | 2000-12-02 | 15.75 | 10.9 | 10.21 | 92.3 | 8.05 | <0.01 | 750 | <0.01 | 0.02 | 0.1 | 0.18 | <10 | Tested pH field blank value 10 result 10 @ 13:09

## HTB 4
EVENT | WEATHER_ | FLOWTYPE | CLARITY | COLOR | ODOR | FLOATABLES | BFLOATABLE | Algae%flt | Algae%mat | BF_DESC | TRASHDEN | TRASHNOTE | TRASHTYPE | DATE | AVGAIRC | AVGH20C | AVG DO_MG/L | AVG DO_%SAT | AVG PH | AVG TURB__NTU | AVG COND__US | NO3+N02-N_PPM | NH3-N_PPM | PO4_PPM | FLOW_CFS_ | entero. Cfu/100ml | NOTES
1 | Overcast | Steady | Cloudy | Brown/Green | None | None | Leaves | 0-0% | NM | Some leaves | None | None | None | 1998-11-07 | 15.5 | 14.5 | 7.89 | 76.65 | 8.15 | 13 | 2700 | 0.09 | 0.13 | <0.01 | NM | NM | None
2 | Clear | Steady | Clear | Clear | None | Garbage | Foam | 0-0% | NM | foam white <0.5" high 15% cover | None | None | None | 1998-12-05 | 13 | 12.2 | 9.53 | 88.7 | 8.1 | 6.3 | 1825 | 0.07 | 0.23 | 0.08 | NM | NM | Heavy flow recorded over the dam.
3 | Clear | Steady | Clear | Clear | Rottenish/Musty | None | Algae/Foam | 0-10% | NM | Algae 1% cover no info on foam | Light | 3 pieces | P=100% | 1999-01-09 | 21 | 10.65 | 11.05 | 98.9 | 8.1 | 5.3 | 1250 | 0.04 | 0.03 | 0.03 | NM | NM | None
4 | Overcast | Steady | Clear | Clear | None | None | ML/Foam | 0-0% | NM | Foam white <1" high 2% cover | Light | 1 piece metal gear/crank shaft | L=100% | 1999-02-06 | 15 | 11.45 | 11.32 | 103.6 | 8.15 | 4.4 | 1500 | <0.01 | 0.05 | 0.05 | NM | NM | None
5 | Overcast | Steady | Milky | Brown/Green | Musty | None | Foam | 0-0% | NM | Foam brown < .5" high 1% cover | Light | Trash near stream in rocks | NRT=100% | 1999-03-06 | 12.75 | 14.9 | 12.64 | 125.4 | 8.25 | 5.4 | 2200 | <0.01 | 0.02 | 0.03 | NM | NM | Water is muddy
6 | Clear | Trickle | Cloudy | Brown/Green | None | None | Leaves | 0-0% | NM | Small particles on surface | Light | A metal machine part | L=100% | 1999-04-10 | 16.5 | 15.75 | 10.15 | 100.35 | 8.2 | 7.9 | 1525 | <0.01 | 0.01 | <0.01 | NM | NM | None
7 | Clear | Steady | Clear | Clear | Stagnant/Rottenish | None | Foam | 0-0% | NM | Foam white <.5" 10% cover | Light | 3 items | R=50%_L=50% | 1999-05-08 | 17 | 19.1 | 8.98 | 96.55 | 8.2 | 2.5 | 4700 | <0.01 | 0.02 | <0.01 | NM | NM | None
8 | Clear | Steady | Milky | Brown/Green | None | Garbage | Foam | 0-0% | NM | Foam white <.5" 1% cover | Light | Ball styrofoam metal gear | NRT=40%_L=60% | 1999-06-05 | 19.5 | 19.8 | 10.47 | 115.35 | 8.2 | 7.15 | 2225 | <0.01 | 0.02 | <0.01 | NM | NM | Dam was flowing over both sides
9 | Clear | Trickle | Clear | Green | None | None | None | 0-0% | NM | None | Light | Metal Gear or Crank shaft | L=100% | 1999-07-17 | 27.5 | 25.3 | 8.72 | 105.35 | 8.2 | 8 | 2290 | <0.01 | 0.05 | 0.38 | NM | NM | Lots of debris up slope from water possible high flows.
10 | Clear | Steady | Milky | Clear | None | None | None | 0-0% | NM | None | None | Gear | L=100% | 1999-08-07 | 25 | 23.9 | 9.755 | 115.2 | 8.4 | 8 | 2478 | <0.01 | 0.22 | 0.41 | NM | NM | None
11 | Clear | Steady | Milky | Green | Rotten Eggs | Oily Sheen(rainbow colored) | Algae | 0-10% | NM | None | Light | 3 Pieces | P=50%_L=50% | 1999-09-04 | 26 | 22.2 | 10.02 | 114.25 | 8.4 | 9.25 | 2810 | <0.01 | 0.04 | 0.37 | NM | NM | None
12 | Clear | Steady | Milky/muddy | Brown/Green | None | None | None | 0-0% | NM | None | Light | plastic bottle styrofoam glass gear | NRT=10%_P=10%_ R=10%_L=70% | 1999-10-02 | 27 | 22.4 | 10.56 | 121.5 | 8.3 | 8.1 | 2820 | NM | 0.89 | 0.38 | NM | NM | None
13 | Clear_Overcast | None | Cloudy | Clear | None | None | None | 0-0% | NM | None | Light | Metal Gear or Crank shaft | L=100% | 1999-11-06 | 20.5 | 17.5 | 6.725 | 68.3 | 8.1 | 6.95 | 1750 | <0.01 | 0.04 | 0.18 | NM | NM | "there's some old guy watching us! Um, its scary over here."
14 | Clear | Steady | Cloudy | Brown/Green | None | None | Leaves | 0-0% | NM | leaves some plant matter | Moderate | 3 Pieces styrofoam metal gear | NRT=20%_L=80% | 1999-12-04 | 18.5 | 11.7 | 11.2 | 100.85 | 8.4 | 4.9 | 2665 | <0.01 | 0.014 | 0.08 | NM | NM | 2 styrofoam packages/boxes
15 | NM | NM | NM | NM | NM | NM | NM | NM | NM | NM | NM | NM | NM | 1999-12-20 | NM | NM | NM | NM | NM | NM | NM | <.01 | <.01 | <.01 | NM | 20 | split sample 4 nutrients and enterococcus only
16 | Overcast | Steady | Turbid | Green | None | Garbage | None | 0-0% | NM | None | Moderate | 50 items 10 tennis balls 4 large styrofoam pieces spray can metal gear | NRT=30%_R=10%_P=10%_L=50% | 2000-01-20 | 19.25 | 14.7 | 11.27 | 110.5 | 8.2 | 5.85 | 2760 | <0.01 | 0.22 | 0.01 | NM | 30 | split sample 5
17 | Clear | Trickle | Cloudy | Brown | None | None | Algae | 0-10% | NM | Small particles on surface | Light | ironing board cardboard box metal gear | R=10%_L=90% | 2000-02-05 | 17.5 | 14.85 | 11.77 | 108.67 | 8.4 | 5.6 | 2190 | <0.01 | <0.01 | 0.09 | NM | <10 | None
18 | Overcast | Steady | Clear | Brown/Green | None | Garbage | Foam | 0-0% | NM | Foam white <.5" high | Light | 10 plastic bags metal gear | P=75%_L=25% | 2000-03-04 | 13 | 13.5 | 10.35 | 99.3 | 8.3 | 7.1 | 1372 | 0.9 | <0.01 | 0.14 | NM | 216 | Rain March 3 2000
19 | Clear | Steady | Cloudy | Brown | None | None | None | 0-0% | NM | None | Light | Metal Gear or Crank shaft | L=100% | 2000-04-01 | 25.25 | 18.15 | 10.87 | 115.05 | 8.4 | 6.2 | 2765 | <0.01 | 0.49 | 0.01 | NM | <10 | None
20 | Clear | Steady | Cloudy | Green | None | None | None | 0-0% | NM | None | None | None | None | 2000-05-06 | 19.75 | 22.6 | 9.645 | 109.8 | 8.1 | 5.55 | 1507 | 0.09 | 0.01 | 0.09 | NM | <10 | None
21 | Clear | None | Muddy | Clear | None | None | Algae | 0-0% | 90-100% | Algae below water | None | None | None | 2000-06-03 | 34 | 24.4 | 8.56 | 100.25 | 8.2 | 5.76 | 1756 | 0.07 | 0.05 | 0.47 | NM | <10 | A lot of ducks and snakes one frog
22 | Clear | Steady | Cloudy | Green | None | None | None | 0-0% | NM | None | None | None | None | 2000-07-08 | 24 | 23.75 | 9.62 | 113.2 | 8.4 | 6.75 | 2320 | <0.01 | <.01 | 0.29 | NM | 282 | None
23 | Clear | Steady (slow) | Cloudy | Green | Rotten Eggs | None | Foam | 0-0% | NM | Foam 1% cover near vegetation | Light | cardboard beer bottle plastic bags | P=50%; R=50% | 2000-08-05 | 36.5 | 26.85 | 9.11 | 115.5 | 8.2 | 4.75 | 2530 | <0.01 | <.01 | 0.38 | NM | 231 | None
24 | Clear | Steady | Cloudy | Green | None | Garbage | None | 0-0% | 0-0% | None | Moderate | 40 items wood gear styrofoam beer cans | NRT=35%_L=55%_R=10% | 2000-09-09 | 26.5 | 21.6 | 10.23 | 116.5 | 8.2 | 5.1 | 2715 | <0.01 | 0.03 | 0.32 | NM | 85 | None
25 | Overcast | Steady | Cloudy | Brown | None | None | Algae | 10-20% | 60-70% | Algae 15% floating | Light | 2 pieces aluminum can plastic cup | R=100% | 2000-10-07 | 20.5 | 20.5 | 8.58 | 95.35 | 8.2 | 5.9 | 2690 | <0.01 | 0.03 | 0.17 | NM | NM | None
26 | Clear | Steady(slow) | Cloudy | Brown/Green | Musty | Garbage | Foam | 0-0% | 0-0% | Foam white <1" high | Light | 5 pieces | R=50% P=50% | 2000-11-04 | 22.9 | 15.4 | 11.89 | 118.5 | 8.25 | 8.35 | 2500 | <0.01 | <0.01 | 0.22 | NM | <10 | None
27 | Clear | Steady | Cloudy | Brown/Green | Musty | Garbage | Algae | 0-0% | 90-100% | Algae 90-100% mat | Light | 4 pieces aluminum cans | R=100% | 2000-12-02 | 18 | 11.6 | 10.68 | 97.35 | 8.1 | 4.1 | 2490 | <0.01 | <0.01 | 0.11 | NM | <10 | fishy smell
6.4677
7.7612
7
26
0.26923

## HTB 5
EVENT | WEATHER_ | FLOWTYPE | CLARITY | COLOR | ODOR | FLOATABLES | BFLOATABLE | Algae%flt | Algae%mat | BF_DESC | TRASHDEN | TRASHNOTE | TRASHTYPE | DATE | AVGAIRC | AVGH20C | AVG DO_MG/L | AVG DO_%SAT | AVG PH | AVG TURB__NTU | AVG COND__US | NO3+N02-N_PPM | NH3-N_PPM | PO4_PPM | FLOW__CFS_ | entero. Cfu/100ml | NOTES
1 | Overcast | Steady | Clear | Clear | None | None | Leaves | 0-0% | NM | None | Light | 1 Champagne Flute | P=100% | 1998-11-07 | 17.25 | 14.5 | 9.87 | 91.6 | 8.05 | <0.01 | 3050 | 9.1 | 1.19 | 0.34 | 3.47 | NM | None
2 | Clear | Steady | Clear | Clear | None | None | Leaves | 0-0% | NM | Scattered leaves floating | None | None | None | 1998-12-05 | 13.5 | 12.2 | 10.5 | 95.1 | 7.8 | 16 | 1955 | 2.66 | 0.42 | 0.62 | 4.79 | NM | None
3 | Clear | Steady | Clear | Clear | None | None | Leaves | 0-0% | NM | None | None | None | None | 1999-01-09 | 22.5 | 10.65 | 12.57 | 110.8 | 8.1 | 0.18 | 3000 | 6.2 | 0.03 | 0.28 | 5.39 | NM | None
4 | Overcast | Steady | Clear | Clear | None | None | None | 0-0% | NM | None | None | None | None | 1999-02-06 | 14.5 | 11.45 | 9.34 | 88.8 | 7.9 | 2.25 | 2700 | 5.3 | 0.15 | 0.48 | 3.98 | NM | None
5 | Overcast | Steady | Clear | Clear | None | None | Algae | 0-10% | NM | Algae on left side in pool | None | None | None | 1999-03-06 | 13 | 14.9 | 16.945 | 160.6 | 8.3 | 1 | 3200 | 6.73 | 0.01 | 0.19 | 3.11 | NM | low water level 10"
6 | Clear | Steady | Clear | Clear | None | None | Leaves | 0-0% | NM | None | None | None | None | 1999-04-10 | 18.25 | 15.75 | 12.65 | 119 | 8 | <0.01 | 2750 | 3.38 | <0.01 | 0.3 | 2.88 | NM | None
7 | Partly cloudy | Steady | Clear | Clear | None | None | Algae/Leaves | 0-10% | NM | Algae 5-10% cover leaves in stream | None | None | None | 1999-05-08 | 18.5 | 19.1 | 13.56 | 138.3 | 8.15 | 0.15 | 7700 | 3.8 | 0.08 | 0.14 | 1.94 | NM | None
8 | Clear | Steady/slow | Clear | Clear | None | None | Leaves | 0-0% | NM | Leaves 5% cover | None | None | None | 1999-06-05 | 20.25 | 19.8 | 9.82 | 97.25 | 8 | 0.75 | 3530 | 3.2 | 0.03 | 0.45 | 3.6 | NM | None
9 | Clear | Steady | Clear | Clear | None | None | Algae | 0-10% | NM | Algae 1% cover along margins | Light | cardboard beer cans | R=100% | 1999-07-17 | 28.75 | 25.3 | 10.46 | 116.3 | 8.2 | 1.85 | 3180 | 1.6 | <0.01 | 0.64 | 1.93 | NM | small fish .5in in length
10 | Clear | Steady | Clear | Clear | None | None | Algae | 0-10% | NM | None | None | None | None | 1999-08-07 | 20.25 | 23.9 | 10.64 | 109.65 | 8.35 | 0.525 | 3380 | 4.6 | <0.01 | 0.37 | 2.32 | NM | 1' depth mosquito fish "filmy surface stuff" leaves & debris blocking flow die-off of watercress
11 | Overcast | Steady/slow | Clear | Clear | None | None | None | 0-0% | NM | None | Light | 1 piece of paper | R=100% | 1999-09-04 | 19.25 | 22.2 | 10.67 | 108.85 | 8.25 | 1.46 | 3580 | 4.3 | 0.01 | 0.37 | 2.54 | NM | None
12 | Clear | Steady | Clear | Clear | None | Garbage | Algae | 0-10% | NM | Algae 1% cover woody debris willow branches & trunks | Light | large aluminum can and bag of chips 2x4 | NRT=33.3%_R=33.3%_L=33.3% | 1999-10-02 | 19 | 22.4 | 11.36 | 112.8 | 8 | 0.25 | 3600 | NM | 0.16 | 0.39 | 2.1546 | NM | willow roots along edges, gambuzia are present, lots of flies, water striders
13 | Overcast | Steady | Clear | Clear | None | None | Leaves | 0-0% | NM | Leaves 50% cover | None | None | None | 1999-11-06 | 21 | 17.5 | 8.46 | 81.5 | 8 | 0.73 | 3640 | 5.34 | <0.01 | 0.45 | 2.41 | NM | The leaves were preventing flow
14 | NM | NM | NM | NM | NM | NM | NM | NM | NM | NM | NM | NM | NM | 1999-12-04 | NM | NM | NM | NM | NM | NM | NM | NM | NM | NM | NM | NM | None
15 | NM | NM | NM | NM | NM | NM | NM | NM | NM | NM | NM | NM | NM | 1999-12-20 | NM | NM | NM | NM | NM | NM | NM | 6.6 | 0.04 | 0.36 | NM | 25 | water results only
16 | Clear | Steady | Clear | Clear | None | None | None | 0-0% | NM | None | None | None | None | 2000-01-20 | 19 | 12.8 | 11.73 | 110.4 | 8.1 | 0.4 | 3335 | 5.72 | <0.01 | 0.47 | 2.15 | 41 | split sample 5. Large willow debris pile upstream
17 | Clear | Steady/slow | Clear | Clear | None | None | None | 0-0% | NM | None | None | None | None | 2000-02-05 | 20 | 15 | 14.46 | 141.7 | 8.3 | 1.3 | 3545 | 5.8 | 0.63 | 0.55 | 1.9 | 31 | None
18 | Overcast | Steady | Muddy | Brown | None | None | None | 0-0% | NM | None | None | None | None | 2000-03-04 | 12.5 | NM | 10.24 | 94.8 | 8.1 | 72.5 | 1568 | 2.42 | 0.21 | 1.54 | 5.15 | 2909 | Rain March 3 2000
19 | Clear | Steady | Clear | Clear | None | None | Leaves | 0-0% | NM | Leaves | None | None | None | 2000-04-01 | 28 | 15 | NM | 151 | 8.2 | 0.45 | 2965 | 4.72 | 0.35 | 0.44 | 2.68 | 20 | None
20 | Clear | Steady | Clear | Clear | None | None | None | 0-0% | NM | None | None | None | None | 2000-05-06 | 22 | 18.2 | 11.18 | 121.6 | 8 | 10.5 | 3393 | 5.16 | 0.02 | 1.13 | 3.97 | 146 | None
21 | Clear | Steady | Clear | Clear | None | None | Algae | 0-10% | 40-50% | Algae 55% cover | None | None | None | 2000-06-03 | 33 | 18.6 | 12.725 | 133.65 | 8.1 | 1.05 | 3650 | 4.76 | 0.51 | 0.62 | 12.88 | 31 | None
22 | Clear | Steady | Clear | Clear | None | None | Algae | 0-10% | 60-70% | Algae 75% cover mostly on the bottom) | None | None | None | 2000-07-08 | 27 | 18 | 11.34 | 119.2 | 8.1 | 2.45 | 3110 | 3.58 | <0.01 | 0.57 | 4.9 | 98 | None
23 | Clear | Steady | Clear | Clear | None | None | Algae | 0-10% | 30-40% | Algae 45% cover | None | None | None | 2000-08-05 | 33.5 | 21.25 | 11.23 | 125.6 | 8 | 2.04 | 3480 | 2.93 | <0.01 | 0.34 | 2.14 | 98 | None
24 | Clear | Steady | Clear | Clear | None | None | Algae | 0-10% | 60-70% | Algae 70% cover brown matt 5% Floating green | None | None | None | 2000-09-09 | 30.5 | 16.35 | 11.24 | 114.65 | 8.1 | 0.93 | 3180 | 4.64 | 0.03 | 1.4 | 2.33 | 1145 | Willow fell across stream restricting flow
25 | Overcast | Steady | Clear | Clear | None | None | Algae | 0-0% | 10-20% | Algae 10-20% cover mat | Light | oven grill top | L=100% | 2000-10-07 | 22.1 | 17.95 | 10.06 | 105.65 | 8.1 | 0.175 | 3470 | 5.48 | 0.07 | 0.7 | 2.06 | NM | None
26 | Clear | Steady | Clear | Clear | None | None | None | 0-0% | 0-0% | None | None | None | None | 2000-11-04 | 28.5 | 12 | 11.69 | 106.7 | 8.1 | 0.33 | 3510 | 5.92 | <0..01 | 0.7 | 1.39 | 97 | None
27 | Clear | Steady | Clear | Clear | None | None | None | 0-0% | 0-0% | None | None | None | None | 2000-12-02 | 22.5 | 9.6 | 11.52 | 100.35 | 8 | <0.01 | 3570 | 5.96 | 0.04 | 0.42 | 2.14 | 63 | Fallen tree slowing flow DS

## HTB 6
EVENT | WEATHER | FLOWTYPE | CLARITY | COLOR | ODOR | FLOATABLES | BFLOATABLE | Algae%flt | Algae%mat | BF_DESCRIP | TRASHDEN | TRASHNOTE | TRASHTYPE | DATE | AVGAIRC | AVGH20C | AVG DO_MG/L | AVG DO_%SAT | AVG PH | AVG TURB__NTU | AVG COND__US | NO3+N02-N_PPM | NH3-N_PPM | PO4_PPM | FLOW__CFS_ | entero. Cfu/100ml | NOTES
1 | Clear | Steady | Clear | Clear | None | None | Leaves | 0-0% | NM | Leaves 20% cover | Light | Barbed wire | None | 1998-11-07 | 17.25 | 12 | 8.55 | 80 | 7.8 | 0.1 | NM | 0.03 | 0.25 | 0.2 | 0.6 | NM | None
2 | Clear | Steady | Clear | Clear | None | None | Leaves | 0-0% | NM | Leaves | Light | plastic bottle barbed wire | P=50%_R=50% | 1998-12-05 | 11.5 | 10 | 10.36 | 91.35 | 7.8 | <0.01 | 2950 | <0.01 | 0.09 | 0.24 | 0.62 | NM | None
3 | Clear | Steady | Clear | Clear | None | None | None | 0-0% | NM | None | Light | Barbed wire fence post | R=100% | 1999-01-09 | 20.75 | 11.5 | 6.81 | 61.4 | 7.8 | 0.03 | 2700 | <0.01 | 0.01 | 0.15 | 0.66 | NM | Substrate heavily sedimented 50% embedded
4 | Overcast | Steady | Clear | Clear | None | Garbage 2 pieces | None | 0-0% | NM | None | Light | Barbed wire fence post | R=100% | 1999-02-06 | 13.75 | 11.75 | 9.97 | 91.9 | 8.1 | <0.01 | 2900 | <0.01 | 0.06 | 0.18 | 0.51635 | NM | None
5 | Overcast | Steady | Clear | Clear | None | Oily sheen along edge | Leaves | 0-0% | NM | Lots of leaves on bottom of stream | Light | one trash bag, barbed wire | P=50%_R=50% | 1999-03-06 | 11.38 | 11.9 | 10.025 | 92.95 | 7.9 | <0.01 | 3100 | <0.01 | 0.03 | 0.15 | 0.28 | NM | Good orange! watch barbed wire in stream above cross section and as you enter stream
6 | Clear | Steady | Clear | Clear | None | None | None | 0-0% | NM | None | None | None | None | 1999-04-10 | 15.5 | 11.5 | 9.82 | 90.2 | 7.9 | <0.01 | 2900 | <0.01 | <0.01 | 0.17 | 0.5 | NM | None
7 | Overcast | Steady | Clear | Clear | None | None | None | 0-0% | NM | None | None | None | None | 1999-05-08 | 16.75 | 14.15 | 8.95 | 88.4 | 8.1 | <0.01 | 8100 | <0.01 | 0.03 | 0.16 | 0.467 | NM | None
8 | Clear | Steady | Clear | Clear | None | None | None | 0-0% | NM | None | None | None | None | 1999-06-05 | 20.5 | 14.85 | 8.52 | 84.25 | 8.05 | 0.45 | 5455 | <0.01 | <0.01 | 0.18 | 0.43 | NM | None
9 | Clear | Steady | Clear | Clear | None | None | Algae | 0-10% | NM | 1% coverage | Light | 1 metal fence post | R=100% | 1999-07-17 | 28.5 | 20.15 | 5.35 | 58.2 | 7.8 | <0.01 | 3350 | 0.01 | 0.05 | 0.3 | 0.113 | NM | None
10 | Clear | Steady | Clear | Clear | None | None | Leaves | 0-0% | NM | Leaves 10% cover on edges | None | None | None | 1999-08-07 | 21.5 | 16.05 | 8.66 | 87.5 | 8.15 | 0.4 | 3510 | <0.01 | <0.01 | 0.19 | 0.15 | NM | willow roots growing on bottom
11 | Overcast | Steady | Clear | Clear | Rotten Eggs | None | None | 0-0% | NM | None | None | None | None | 1999-09-04 | 17.25 | 15.25 | 9.35 | 93.3 | 8.05 | <0.01 | 3650 | 0.03 | <0.01 | 0.3 | 0.25 | NM | None
12 | Overcast | Steady | Clear | Clear | None | None | Sticks and Leaves | 0-0% | NM | Sticks and Leaves | None | None | None | 1999-10-02 | 22.75 | 15.25 | 6.61 | 80 | 7.8 | <0.01 | 3380 | NM | 0.13 | 0.24 | 0.169 | NM | None
13 | Overcast | Steady | Clear | Clear | None | milky film | None | 0-0% | NM | None | Light | Steel fence post | R=100% | 1999-11-06 | 21.25 | 13.8 | 8.585 | 89.73 | 7.7 | 0.147 | 3405 | <0.01 | <0.01 | 0.29 | 0.1 | NM | milky film covering stream
14 | Clear | Intermittent | Clear | Clear | None | None | None | 0-0% | NM | None | None | None | None | 1999-12-04 | 18.75 | NM | 9 | 79.1 | 7.7 | 0 | 3245 | <0.01 | <0.01 | 0.23 | 0.08 | NM | substantial portions of the stream are covered in leaves
15 | NM | NM | NM | NM | NM | NM | NM | NM | NM | NM | NM | NM | NM | 1999-12-20 | NM | NM | NM | NM | NM | NM | NM | <0.01 | 0.12 | 0.21 | NM | <10 | split sample 4 nutrients and enterococcus only
16 | Clear | Steady | Clear | Clear | None | oily sheen dust | None | 0-0% | NM | None | None | None | None | 2000-01-20 | 21.5 | 12.65 | 9.21 | 86.7 | 8.1 | 0.15 | 3350 | 0.01 | <0.01 | 0.24 | 0.155 | <10 | split sample 5
17 | Clear | Steady | Clear | Clear | None | None | None | 0-0% | NM | None | None | None | None | 2000-02-05 | 18.25 | 13.8 | 9.26 | 87.45 | 7.8 | <0.01 | 3180 | <0.01 | <0.01 | 0.15 | 0.22 | <10 | None
18 | Overcast | Steady | Clear | Clear | None | None | None | 0-0% | NM | None | None | None | None | 2000-03-04 | 12.25 | 12.35 | 8.91 | 79.5 | 8 | 0.08 | 3195 | 0.05 | <0.01 | 0.2 | 0.29 | <10 | Rain March 2000
19 | Clear | Steady | Clear | Clear | None | None | None | 0-0% | NM | Leaves | None | None | None | 2000-04-01 | 24 | 15.7 | 9.33 | 93.55 | 7.8 | 0.475 | 3200 | <0.01 | 0.06 | 0.22 | 0.13 | 86 | None
20 | Overcast | Steady | Clear | Clear | None | None | None | 0-0% | NM | None | None | None | None | 2000-05-06 | 19 | 15.95 | 8.775 | 88.55 | 7.8 | 0.27 | 3215 | <0.01 | <0.01 | 0.29 | 0.138 | 158 | None
21 | Overcast | Steady | Clear | Clear | None | None | None | 0-0% | NM | None | None | None | None | 2000-06-03 | 25.75 | 16.68 | 9.11 | 93.3 | 8 | 0.85 | 3475 | 0.04 | 0.03 | 0.48 | 0.113 | 223 | None
22 | Clear | Trickle | Clear | Clear | None | oily sheen (film) | Foam | 0-0% | NM | Foam white <1" 1% cover | None | None | None | 2000-07-08 | 23 | 16.8 | 7.5 | 76.9 | 8 | 8.3 | 3515 | <0.01 | <0.01 | 0.44 | 0.071 | <10 | None
23 | Clear | None | Clear | Clear | None | oily sheen (film) | None | 0-0% | NM | None | None | None | None | 2000-08-05 | 29 | 20.9 | 7.41 | 82.6 | 8 | 5.4 | 4000 | 0.015 | <0.01 | 0.4 | NM | 4884 | None
24 | Clear | Steady | Cloudy | Clear | None | Whitish film | Leaves | 0-0% | NM | Lots of leaves | Light | 1 metal fence post barbed wire | R=100% | 2000-09-09 | 26.5 | 16.2 | 7.81 | 80.05 | 7.75 | 0.61 | 3880 | 0.02 | 0.03 | 0.43 | NM | 537 | Stream very shallow flows increased while on site no explanation
25 | NM | NM | NM | NM | NM | NM | NM | NM | NM | NM | NM | NM | NM | 2000-10-07 | NM | NM | NM | NM | NM | NM | NM | NM | NM | NM | NM | NM | None
26 | Clear | Steady(low) | Clear | Clear | Rotten Eggs | None | Leaves | 0-0% | 0-0% | willow leaves | None | None | None | 2000-11-04 | 23 | 12.5 | 10.32 | 96.4 | 7.8 | 1.43 | 3640 | <0.01 | 0.22 | 0.56 | NM | 97 | very low flow rotten egg odor was faint and from sediment
27 | Clear | Trickle | Clear | Clear | None | None | Leaves | 0-0% | 0-0% | 80-90% leaf cover | None | None | None | 2000-12-02 | 20.05 | 8.85 | 9.2 | 78.8 | 7.8 | 1.5 | 3395 | <0.01 | 0.03 | 0.42 | NM | 31 | None

## HTB 7
EVENT | WEATHER | FLOWTYPE | CLARITY | COLOR | ODOR | FLOATABLES | BFLOATABLE | Algae%flt | Algae%mt | BF_DESC | TRASHDEN | TRASHNOTE | TRASHTYPE | DATE | AVGAIRC | AVGH20C | AVG DO_MG/L | AVG DO_%SAT | AVG PH | AVG TURB__NTU | AVG COND__US | NO3+N02-N_PPM | NH3-N_PPM | PO4_PPM | FLOW__CFS_ | entero. Cfu/100ml | NOTES
1 | Overcast | Steady | Clear | Clear | Rotten Eggs | None | Leaves | 0-0% | NM | Leaves 5% cover | High | tires shopping cart debris. | O=5%_ R=20%_P=25%_L=50% | 1998-11-07 | 15.95 | 14 | 9.5 | 92.45 | 8 | 0.77 | NM | 1.24 | 0.54 | 2.82 | 6.98 | NM | Dump site:
2 | Clear | Steady | Cloudy | Light Brown | Rot. Eggs/Sewage | None | None | 0-0% | NM | None | High | 100+ items shopping cart | O=5%_R=10%_P=75%_L=10% | 1998-12-05 | 14 | 11.5 | 9.74 | 89.15 | 7.9 | 2.7 | 2400 | 1.2 | 0.28 | 0.46 | 8.52 | NM | Trash included a shopping cart
3 | Clear | Steady | Cloudy | Clear | None | None | Algae | NM | NM | Bottom | High | 20+ items tire bag clothes plastic paper bits | O=0%_R=25%_P=50%_L=25% | 1999-01-09 | 22 | 11.75 | 5.96 | 54.05 | 8.2 | 1.25 | 3050 | 1.13 | 0.05 | 0.15 | 4.76 | NM | Trash tire, license plate, bag, old clothes, random bits of plastic and paper.
4 | Overcast-clear | Heavy | Clear | Clear | Rot. Eggs/Sewage | None | None | 0-0% | NM | None | High | 1000+ items small-large | O=5%_ R=10%_ P=75%_ L=10% | 1999-02-06 | 14.5 | NM | 11.91 | 113.6 | 8.3 | 0.82 | 2700 | 0.96 | 0.03 | 0.12 | 6.54 | NM | None
5 | Overcast | Steady | Clear | Clear | None | Oily Sheen on edges | Algae | 0-5% | NM | Algae in margins | High | 100-500 small-large couches shopping cart road signs | NRT=30%_P=40%_L=30% | 1999-03-06 | 13.25 | 13.45 | 13.185 | 126.35 | 8.1 | 0.4166 | 2970 | 0.7 | 0.06 | 0.12 | 5.3157 | NM | Dump site old couches plates clothes shopping cart road signs
6 | Clear | Steady | Clear | Clear | None | Garbage | None | 0-0% | NM | None | High | 100+ items | O=0%_R=50%_P=40%_L=10% | 1999-04-10 | 18.25 | 13 | 12.59 | 121.25 | 8.2 | 0.23 | 2550 | 0.4 | 0.075 | 0.14 | 8.9 | NM | None
7 | Clear | Steady | Clear | Clear | None | Garbage | Algae/Leaves | NM | NM | No Description | High | No description | O=10%_R=40%_P=40%_L=10% | 1999-05-08 | 20 | 17.45 | 10.7 | 112.53 | 8.3 | 0.8 | 3060 | 0.58 | 0.12 | 0.09 | NM | NM | Flow measurements scratched due to bees
8 | Clear | Steady | Clear | Clear | None | None | None | 0-0% | NM | None | Light | 1 bottle lots of surrounding trash | NRT=50%_R=10%_P=40% | 1999-06-05 | 19 | 15.4 | 8.88 | 88.95 | 8.1 | 1.3 | 4335 | 0.95 | 0.21 | 0.36 | NM | NM | None
9 | Clear | Steady | Clear | Clear | Rotten Eggs | None | Algae/Foam | 5-10% | NM | Foam white .5 in high 0-5% cover | High | 50+ items & a tire | P=75%_L=25% | 1999-07-17 | 28 | 20.9 | 9.34 | 103.65 | 8 | 1.55 | 2900 | 0.67 | 0.09 | 0.46 | 2.48 | NM | None
10 | Clear | Steady | Clear | Clear | None | Garbage | Algae | 20-30% | NM | Algae cover 25% | High | 200+ items 2 shopping carts matress clothes | NRT=50%_L=50% | 1999-08-07 | 26.8 | 21.4 | 10.92 | 122.5 | 8.4 | 0.55 | 2910 | 1.28 | <0.01 | 0.31 | NM | NM | mostly fast food trash, 2 shopping carts, 1 matress, 1PVC pipe, 1 sweater, 1 porno flick box
11 | Clear | Steady | Muddy | Brown | Rotten Eggs/Musty | None | Algae/Foam | 20-30% | NM | Foam white .5 in high 0-5% cover | None | None | None | 1999-09-04 | 21.75 | 18.75 | 10.4 | 110.95 | 8.2 | 0.91 | 3140 | 0.45 | 0.08 | 0.23 | NM | NM | Alternate Site due to Bees! New box of bees discovered
12 | Clear | Steady | Clear | Clear | Rotten Eggs | None | Mosquito Larvae | NM | NM | Very few Larvae | None | None | None | 1999-10-02 | 24.25 | 17.2 | 7.2 | 92.25 | 8 | 0.55 | 3080 | NM | 0.08 | 0.28 | 2.74 | NM | None
13 | Clear | Trickle | Clear | Clear | None | Garbage | None | 0-0% | NM | None | High | clothes blankets car speaker | NRT=15%_R= 85% | 1999-11-06 | 23 | 16.3 | 9.9 | 100.4 | 8 | 2.3 | 2950 | 1.41 | 0.22 | 0.45 | 6.04 | NM | None
14 | Clear | Steady | Clear | Clear | None | None | None | 0-0% | NM | None | None | None | None | 1999-12-04 | 19 | 10.5 | 8.83 | 79 | 7.8 | 1.4 | 3035 | 0.73 | 0.09 | 0.16 | 4.42 | NM | Lots of garbage along stream
15 | NM | NM | NM | NM | NM | NM | NM | NM | NM | NM | NM | NM | NM | 1999-12-20 | NM | NM | NM | NM | NM | NM | NM | 0.49 | 0.11 | 0.12 | NM | 272 | split sample for nutrients and enterococcus only
16 | Overcast | Heavy | Clear | Clear | None | None | None | 0-0% | NM | None | Moderate | some trash on streambanks | R=74%_P=25%_L=1% | 2000-01-20 | 20.5 | 13.9 | 9.72 | 94.4 | 8.3 | 1.45 | 3050 | 0.46 | 0.1 | NM | 5.44 | 132 | split sample 5 looks great after coastal cleanup day!
17 | Clear | Steady | Clear | Clear | None | None | algae | NM | NM | No Description | High | None | R=50%_P=50% | 2000-02-05 | 19 | 14.3 | NM | NM | 8.2 | 1.25 | 2855 | 0.49 | 0.19 | 0.58 | 5.69 | 41 | None
18 | Overcast | Steady | Cloudy | grey/brown | None | None | None | 0-0% | NM | None | High | Many items | NRT=50%_R=25%_P=25% | 2000-03-04 | 13 | 13.55 | 9.73 | 94.3 | 8.2 | 7.9 | 1860 | 1.14 | 0.09 | 0.34 | 16.11 | 459 | Rain March 3 2000
19 | Clear | Steady | Clear | Clear | None | None | Algae/Foam | NM | NM | No Description | Light | plastic styrofoam cloth cement paper | NRT=50%_R=10%_P=40% | 2000-04-01 | 25.5 | 16.4 | 8.285 | 84.45 | 8 | 0.75 | 2915 | 0.87 | 0.07 | 0.38 | 11.05 | 31 | None
20 | Clear | Steady | Clear | Clear | None | None | Algae | NM | NM | No Description | High | Jack in the Box wrappers plastic bags styrofoam spray paint cans | NRT=50%_R=10%_P=40% | 2000-05-06 | 20 | 18.3 | 9.31 | 98.55 | 7.95 | 0.775 | 2850 | 0.89 | 0.15 | 0.34 | 7.14 | 122 | None
21 | Clear | Steady/heavy | Clear | Clear | None | Garbage | Algae | 10-20% | NM | Algae green 15% | Moderate | 20+ items plastic Bags styrofoam | NRT=20%_P=80% | 2000-06-03 | 27.5 | 19.6 | 9.72 | 106.5 | 8.2 | 1.4 | 2880 | 0.71 | 0.06 | 0.54 | 6.012 | 84 | None
22 | Clear | Steady | Clear | Clear | Sewage | None | None | 0-0% | NM | None | High | Bee boxes trash on streambank | P=60%_R=30%_L=10% | 2000-07-08 | 24 | 20.5 | 8.91 | 96.8 | 8.2 | 2.05 | 2950 | 0.77 | 0.04 | 0.67 | 3.57 | 213 | None
23 | Clear | Steady | Clear | Clear | Sewage | None | Algae | 0-10% | NM | Algae 10% | High | Jack in the Box & bee boxes | NRT=85%_R=15% | 2000-08-05 | 31.5 | 22 | 7.03 | 79.7 | 7.9 | 2.2 | 2910 | 0.73 | 0.09 | 0.44 | 5.99 | 657 | None
24 | Clear | Steady | Clear | Clear | Rotten Eggs | None | Algae | 0-10% | 70-80% | Algae 80-90% green float brown mat | High | Food wrappers blankets yard waste strofoam telephone pole | NRT= 50%_R=10%_ P=20%_ L=20% | 2000-09-09 | 30 | 18.1 | 8.77 | 92.6 | 8.1 | 0.875 | 2970 | 0.75 | <0.01 | 0.55 | 4.54 | 218.5 | sulfer eating bacteria
25 | Overcast | Steady | Clear | Clear | Rotten Eggs | None | Algae | 0-0% | 60-70% | Algae mat brown | Moderate | Food wrappers | NRT=15%_ R=5%_ P=80% | 2000-10-07 | 20 | 19 | 7.07 | 75.95 | 7.95 | 0.75 | 3100 | 0.83 | 0.15 | 0.61 | 5.29 | NM | sulfer eating bacteria lots of Jack in the Box
26 | Clear | Steady | Clear | Clear | Rotten Eggs | Garbage | Algae | 0-0% | 70-80% | Algae mat brown | High | 100+ items | R=50% P=50% | 2000-11-04 | 23.25 | 13.2 | 9.67 | 91.6 | 8 | 0.48 | 2950 | 0.83 | 0.03 | 0.92 | 3.66 | 185 | plastic bags snagged on roots fish eggs mosquito fish
27 | Clear | Steady | Clear | Clear | Rotten Eggs/Salty | None | Algae | 0-0% | 80-90% | Algae mat green and brown | High | 50+ items | R=50% P=50% | 2000-12-02 | 21.7 | 10.9 | 9.5 | 85.1 | 7.9 | 0.26 | 3095 | 1.03 | 0.09 | 0.44 | 9.34 | 86 | Tested pH field blank value 10 result 10 @ 12:20