## TABLE C.1
TABLE C.1: SAN GABRIEL RIVER REACH 2 - DATA FROM LADPW MASS EMISSION STATION
(EXCEEDENCES HIGHLIGHTED IN GRAY)
Average of Result | Parameter | [6 empty] | COMMENTS
Sample Date | HARDNESS (AS CACO3) | COPPER-DISSOLVED | COPPER TOTAL | LEAD-DISSOLVED | LEAD TOTAL | ZINC - DISSOLVED | ZINC TOTAL
1997-10-14 | 238 | 0 | non-detect | non-detect | non-detect | non-detect | 60 | DRY WEATHER
1997-11-10 | 195 | 9.9 | 12.7 | non-detect | non-detect | non-detect | 173
1997-11-13 | 128 | 13 | 19 | non-detect | non-detect | 260 | 260
1997-11-26 | 100 | 33 | 42 | 35.5 | 44 | 220 | 220
1997-11-30 | ND * | 13 | 22 | 8.7 | 15.9 | 100 | 141
1997-12-05 | 132 | 20 | 41 | 18 | 24.6 | 152 | 238
1997-12-18 | ND * | 22 | 28 | 13.5 | 15.5 | 208 | 210
1998-01-04 | 98 | 0 | 8.6 | non-detect | non-detect | non-detect | 68
1998-01-09 | 120 | 15 | 47 | 20.4 | 27.9 | non-detect | 240
1998-01-29 | 134 | 0 | 11 | non-detect | 6.8 | non-detect | 70
1998-02-02 | 120 | 0 | 14 | non-detect | 7 | non-detect | 110
1998-02-06 | 100 |  | 24 | non-detect | 15.9 | non-detect | 94
1998-10-14 | 372 | 0 | non-detect | non-detect | non-detect | non-detect | non-detect
1998-10-22 | 380 | 0 | 5.6 | non-detect | non-detect | non-detect | 54
1998-11-08 | 230 | 0 | 13.1 | non-detect | non-detect | 57 | 75
1998-12-06 | 80 | 0 | 6.9 | non-detect | non-detect | non-detect | 51
1999-01-12 | 346 | 0 | 7.4 | non-detect | non-detect | non-detect | non-detect
1999-01-20 | 276 | 9.3 | 9.3 | non-detect | non-detect | non-detect | non-detect
1999-01-25 | 184 | 0 | 8.2 | non-detect | non-detect | non-detect | non-detect
1999-01-31 | 280 | 0 | 5.6 | non-detect | non-detect | non-detect | 51
1999-02-06 | 256 | 0 | 5.1 | non-detect | non-detect | non-detect | 56
1999-02-09 | 286 | 0 | 6.3 | non-detect | non-detect | non-detect | 83
1999-03-15 | 126 | 0 | 8.4 | non-detect | non-detect | non-detect | non-detect
1999-03-20 | 265 | 0 | 6.7 | non-detect | non-detect | non-detect | non-detect
1999-03-25 | 290 | 0 | 6.3 | non-detect | non-detect | non-detect | 83
1999-04-06 | 178 | 0 | 10.3 | non-detect | non-detect | non-detect | 59
1999-04-08 | 230 | 0 | non-detect | non-detect | non-detect | non-detect | non-detect
1999-04-11 | 110 | 0 | 6.3 | non-detect | non-detect | 54 | 68
2000-01-25 | 95 | 5.2 | 8.3 | 0 | 6.1 | 0 | 0
2000-01-30 | 170 | 0 | 0 | 0 | 0 | 0 | 0
2000-02-10 | 160 | 0 | 6.4 | 0 | 0 | 0 | 0
2000-02-12 | 128 | 0 | 8.2 | 0 | 0 | 0 | 0
2000-02-16 | 112 | 0 | 6.1 | 0 | 0 | 0 | 0
2000-02-20 | 95.2 | 0 | 9.6 | 0 | 0 | 0 | 0
2000-02-23 | 192 | 0 | 7.7 | 0 | 0 | 0 | 0
2000-02-27 | 230 | 0 | 12.6 | 0 | 0 | 0 | 0
2000-03-05 | 85 | 0 | 5.2 | 0 | 0 | 0 | 0
2000-03-08 | 198 | 0 | 7.2 | 0 | 0 | 0 | 0
2000-10-28 | 266 | 0 | 7.69 | 0 | 0 | 0 | 0
2000-11-01 | 190 | 0 | 9.76 | 0 | 5.24 | 0 | 65.7
2001-01-08 | 300 | 6.58 | 12.8 | 0 | 0 | 57.8 | 57.8
2001-01-17 | 160 | 0 | 6.62 | 0 | 0 | 0 | 0
2001-01-26 | 360 | 0 | 5.61 | 0 | 0 | 0 | 52.1
2001-02-14 | 220 | 0 | 8.85 | 0 | 0 | 0 | 51.9
2001-02-20 | 240 | 0 | 7.39 | 0 | 0 | 0 | 0
2001-02-28 | 140 | 0 | 11.5 | 0 | 0 | 0 | 0
2001-03-06 | 210 | 0 | 6.81 | 0 | 0 | 0 | 0
2001-11-12 | 180 | 6.11 | 14.8 | 0 | 0.77 | 33.8 | 33.8
2001-11-27 | 120 | 5.81 | 12.3 | 3.19 | 5.01 | 16.7 | 19.5
2001-11-30 | 200 | 9.48 | 9.48 | 0 | 0.59 | 17.4 | 22.8
2001-12-03 | 230 | 6.97 | 17.3 | 0.76 | 1.77 | 27.7 | 28.8
2001-12-27 | 172 | 3.49 | 10 | 0 | 0.77 | 16.3 | 18.2
2002-01-31 | 150 | 4.39 | 12.9 | 0 | 0 | 43.5 | 56.5
2002-10-10 | 270 | 4.39 | 18.1 | 0 | 1.38 | 36.4 | 36.4 | DRY WEATHER
2002-11-08 | 210 | 8.98 | 81.4 | 0.67 | 56 | 23.8 | 440
2002-12-16 | 108 | 4.23 | 10.5 | 1.21 | 2.52 | 26 | 74
2003-02-11 | 80 | 6.01 | 11.9 | 1.55 | 2.16 | 22 | 41
2003-03-15 | 103 | 5.82 | 13.1 | 0 | 5.39 | 4 | 48
2003-04-30 | 250 | [6 empty] | DRY WEATHER
2003-10-28 | 210 | 4.96 | 13.9 | 0 | 1.04 | 36.8 | 36.8 | DRY WEATHER
2003-11-03 | 260 | 2.21 | 12.5 | 0 | 3.34 | 26.9 | 64.5
2003-12-25 | 320 | 4.3 | 16 | 0.92 | 1.72 | 46 | 61
2004-01-02 | 305 | 5.95 | 10.5 | 1.46 | 2.14 | 42 | 67
2004-01-13 | 195 | 4.86 | 10.7 | 0 | 0.72 | 13 | 33 | DRY WEATHER
NUMBER OF EXCEEDANCES |  | 4 exceedences out of 62 |  | 4 exceedences out of 63 |  | 3 exceedances out of 63 data
|  | (possibly 6, missing hardness data for 2 days) |  |  |  | (probably 4, missing hardness data for 1 days)
ND * =NO HARDNESS DATA AVAILABLE

## ctr calcs
in ug/L
| CD-ACUTE | CD-CHRONIC | CR-ACUTE | CR-CHRONIC | CU-ACUTE | CU-CHRONIC | PB-ACUTE | PB-CHRONIC | NI-ACUTE | NI-CHRONIC | AG-ACUTE | AG-CHRONIC | ZN-ACUTE | ZN-CHRONIC | AS-ACUTE | AS-CHRONIC | SE-ACUTE | SE-CHRONIC
1 | 0.028479 | 0.072936 | 12.6289 | 4.3301 | 0.2 | 0.17503 | 0.33954 | 0.013231 | 10 | 1.057 | 0.0012526 |  | 2.3673 | 2.3867 | 349 | 150 |  | 5
50 | 2.0111 | 1.3401 | 311.0438 | 106.6483 | 7 | 4.953 | 30.1359 | 1.1665 | 260 | 28.9325 | 1.0472 |  | 65.1317 | 65.6645 | 349 | 150 |  | 5
100 | 4.2644 | 2.238 | 548.7381 | 188.1471 | 13.4 | 8.9558 | 64.5814 | 2.4969 | 470 | 52.0065 | 3.45 |  | 117.1805 | 118.139 | 349 | 150 |  | 5
150 | 6.6163 | 3.0195 | 764.8634 | 262.2505 | 19.7 | 12.664 | 100.1286 | 3.8686 | 660 | 73.2877 | 6.9294 |  | 165.218 | 166.5695 | 349 | 150 |  | 5
200 | 9.0338 | 3.7337 | 968.0743 | 331.9259 | 25.8 | 16.1932 | 136.1417 | 5.2574 | 840 | 93.4823 | 11.3656 |  | 210.823 | 212.5475 | 349 | 150 |  | 5
250 | 11.5009 | 4.4015 | 1162.1923 | 398.4836 | 31.9 | 19.5948 | 172.3435 | 6.6528 | 1020 | 112.9055 | 16.6831 |  | 254.7005 | 256.7839 | 349 | 150 |  | 5
300 | 14.0079 | 5.0345 | 1349.3588 | 462.6578 | 37.8 | 22.8982 | 208.5835 | 8.0492 | 1190 | 131.7354 | 22.828 |  | 297.2487 | 299.6802 | 349 | 150 |  | 5
350 | 16.5485 | 5.6398 | 1530.9354 | 524.9154 | 43.8 | 26.1221 | 244.771 | 9.4431 | 1350 | 150.0858 | 29.7588 |  | 338.7225 | 341.4932 | 349 | 150 |  | 5
400 | 19.1181 | 6.2224 | 1707.86 | 585.5779 | 49.6 | 29.2794 | 280.8465 | 10.8324 | 1510 | 168.0354 | 37.4423 |  | 379.298 | 382.4007 | 349 | 150 |  | 5
800 | 19.1181 | 6.2224 | 1707.86 | 585.5779 | 49.6 | 29.2794 | 280.8465 | 10.8324 | 1510 | 168.0354 | 37.4423 |  | 379.298 | 382.4007 | 349 | 150 |  | 5
in mg/L
| CD-ACUTE | CD-CHRONIC | CR-ACUTE | CR-CHRONIC | CU-ACUTE | CU-CHRONIC | PB-ACUTE | PB-CHRONIC | NI-ACUTE | NI-CHRONIC | AG-ACUTE | AG-CHRONIC | ZN-ACUTE | ZN-CHRONIC | AS-ACUTE | AS-CHRONIC | SE-ACUTE | SE-CHRONIC
1 | 2.8479e-05 | 7.2936e-05 | 0.012629 | 0.0043301 | 0.0002 | 0.00017503 | 0.00033954 | 1.3231e-05 | 0.01 | 0.001057 | 1.2526e-06 |  | 0.0023673 | 0.0023867 | 0.349 | 0.15 |  | 0.005
50 | 0.0020111 | 0.0013401 | 0.31104 | 0.10665 | 0.007 | 0.004953 | 0.030136 | 0.0011665 | 0.26 | 0.028933 | 0.0010472 |  | 0.065132 | 0.065664 | 0.349 | 0.15 |  | 0.005
100 | 0.0042644 | 0.002238 | 0.54874 | 0.18815 | 0.0134 | 0.0089558 | 0.064581 | 0.0024969 | 0.47 | 0.052007 | 0.00345 |  | 0.11718 | 0.11814 | 0.349 | 0.15 |  | 0.005
150 | 0.0066163 | 0.0030195 | 0.76486 | 0.26225 | 0.0197 | 0.012664 | 0.10013 | 0.0038686 | 0.66 | 0.073288 | 0.0069294 |  | 0.16522 | 0.16657 | 0.349 | 0.15 |  | 0.005
200 | 0.0090338 | 0.0037337 | 0.96807 | 0.33193 | 0.0258 | 0.016193 | 0.13614 | 0.0052574 | 0.84 | 0.093482 | 0.011366 |  | 0.21082 | 0.21255 | 0.349 | 0.15 |  | 0.005
250 | 0.011501 | 0.0044015 | 1.1622 | 0.39848 | 0.0319 | 0.019595 | 0.17234 | 0.0066528 | 1.02 | 0.11291 | 0.016683 |  | 0.2547 | 0.25678 | 0.349 | 0.15 |  | 0.005
300 | 0.014008 | 0.0050345 | 1.3494 | 0.46266 | 0.0378 | 0.022898 | 0.20858 | 0.0080492 | 1.19 | 0.13174 | 0.022828 |  | 0.29725 | 0.29968 | 0.349 | 0.15 |  | 0.005
350 | 0.016549 | 0.0056398 | 1.5309 | 0.52492 | 0.0438 | 0.026122 | 0.24477 | 0.0094431 | 1.35 | 0.15009 | 0.029759 |  | 0.33872 | 0.34149 | 0.349 | 0.15 |  | 0.005
400 | 0.019118 | 0.0062224 | 1.7079 | 0.58558 | 0.0496 | 0.029279 | 0.28085 | 0.010832 | 1.51 | 0.16804 | 0.037442 |  | 0.3793 | 0.3824 | 0.349 | 0.15 |  | 0.005
800 | 0.019118 | 0.0062224 | 1.7079 | 0.58558 | 0.0496 | 0.029279 | 0.28085 | 0.010832 | 1.51 | 0.16804 | 0.037442 |  | 0.3793 | 0.3824 | 0.349 | 0.15 |  | 0.005

## DATA FOR GRAPHS
NDs changed to zero
Average of Result | Parameter | [10 empty] | COMMENTS
Sample Date | HARDNESS (AS CACO3) | COPPER-DISSOLVED | COPPER TOTAL | LEAD-DISSOLVED | LEAD TOTAL | ZINC - DISSOLVED | ZINC TOTAL | LEAD-DISSOLVED | LEAD TOTAL | ZINC - DISSOLVED | ZINC TOTAL
1997-10-14 | 238 | 0 | 5 | 5 | 5 | 50 | 60 | 0 | 0 | 0 | 60 | DRY WEATHER
1997-11-10 | 195 | 9.9 | 12.7 | 5 | 5 | 50 | 173 | 0 | 0 | 0 | 173
1997-11-13 | 128 | 13 | 19 | 5 | 5 | 260 | 260 | 0 | 0 | 260 | 260
1997-11-26 | 100 | 33 | 42 | 35.5 | 44 | 220 | 220 | 35.5 | 44 | 220 | 220
1997-11-30 |  | 13 | 22 | 8.7 | 15.9 | 100 | 141 | 8.7 | 15.9 | 100 | 141
1997-12-05 | 132 | 20 | 41 | 18 | 24.6 | 152 | 238 | 18 | 24.6 | 152 | 238
1997-12-18 |  | 22 | 28 | 13.5 | 15.5 | 208 | 210 | 13.5 | 15.5 | 208 | 210
1998-01-04 | 98 | 0 | 8.6 | 5 | 5 | 50 | 68 | 0 | 0 | 0 | 68
1998-01-09 | 120 | 15 | 47 | 20.4 | 27.9 | 50 | 240 | 20.4 | 27.9 | 0 | 240
1998-01-29 | 134 | 0 | 11 | 5 | 6.8 | 50 | 70 | 0 | 6.8 | 0 | 70
1998-02-02 | 120 | 0 | 14 | 5 | 7 | 50 | 110 | 0 | 7 | 0 | 110
1998-02-06 | 100 |  | 24 | 5 | 15.9 | 50 | 94 | 0 | 15.9 | 0 | 94
1998-10-14 | 372 | 0 | 5 | 5 | 5 | 50 | 50 | 0 | 0 | 0 | 0
1998-10-22 | 380 | 0 | 5.6 | 5 | 5 | 50 | 54 | 0 | 0 | 0 | 54
1998-11-08 | 230 | 0 | 13.1 | 5 | 5 | 57 | 75 | 0 | 0 | 57 | 75
1998-12-06 | 80 | 0 | 6.9 | 5 | 5 | 50 | 51 | 0 | 0 | 0 | 51
1999-01-12 | 346 | 0 | 7.4 | 5 | 5 | 50 | 50 | 0 | 0 | 0 | 0
1999-01-20 | 276 | 9.3 | 9.3 | 5 | 5 | 50 | 50 | 0 | 0 | 0 | 0
1999-01-25 | 184 | 0 | 8.2 | 5 | 5 | 50 | 50 | 0 | 0 | 0 | 0
1999-01-31 | 280 | 0 | 5.6 | 5 | 5 | 50 | 51 | 0 | 0 | 0 | 51
1999-02-06 | 256 | 0 | 5.1 | 5 | 5 | 50 | 56 | 0 | 0 | 0 | 56
1999-02-09 | 286 | 0 | 6.3 | 5 | 5 | 50 | 83 | 0 | 0 | 0 | 83
1999-03-15 | 126 | 0 | 8.4 | 5 | 5 | 50 | 50 | 0 | 0 | 0 | 0
1999-03-20 | 265 | 0 | 6.7 | 5 | 5 | 50 | 50 | 0 | 0 | 0 | 0
1999-03-25 | 290 | 0 | 6.3 | 5 | 5 | 50 | 83 | 0 | 0 | 0 | 83
1999-04-06 | 178 | 0 | 10.3 | 5 | 5 | 50 | 59 | 0 | 0 | 0 | 59
1999-04-08 | 230 | 0 | 5 | 5 | 5 | 50 | 50 | 0 | 0 | 0 | 0
1999-04-11 | 110 | 0 | 6.3 | 5 | 5 | 54 | 68 | 0 | 0 | 54 | 68
1999-11-08
1999-12-31
2000-01-25 | 95 | 5.2 | 8.3 | 0 | 6.1 | 0 | 0 | 0 | 6.1 | 0 | 0
2000-01-30 | 170 | 0 | 0 | 0 | 0 | 0 | 0 | 0 | 0 | 0 | 0
2000-02-10 | 160 | 0 | 6.4 | 0 | 0 | 0 | 0 | 0 | 0 | 0 | 0
2000-02-12 | 128 | 0 | 8.2 | 0 | 0 | 0 | 0 | 0 | 0 | 0 | 0
2000-02-16 | 112 | 0 | 6.1 | 0 | 0 | 0 | 0 | 0 | 0 | 0 | 0
2000-02-20 | 95.2 | 0 | 9.6 | 0 | 0 | 0 | 0 | 0 | 0 | 0 | 0
2000-02-23 | 192 | 0 | 7.7 | 0 | 0 | 0 | 0 | 0 | 0 | 0 | 0
2000-02-27 | 230 | 0 | 12.6 | 0 | 0 | 0 | 0 | 0 | 0 | 0 | 0
2000-03-05 | 85 | 0 | 5.2 | 0 | 0 | 0 | 0 | 0 | 0 | 0 | 0
2000-03-08 | 198 | 0 | 7.2 | 0 | 0 | 0 | 0 | 0 | 0 | 0 | 0
2000-10-28 | 266 | 0 | 7.69 | 0 | 0 | 0 | 0 | 0 | 0 | 0 | 0
2000-11-01 | 190 | 0 | 9.76 | 0 | 5.24 | 0 | 65.7 | 0 | 5.24 | 0 | 65.7
2001-01-08 | 300 | 6.58 | 12.8 | 0 | 0 | 57.8 | 57.8 | 0 | 0 | 57.8 | 57.8
2001-01-17 | 160 | 0 | 6.62 | 0 | 0 | 0 | 0 | 0 | 0 | 0 | 0
2001-01-26 | 360 | 0 | 5.61 | 0 | 0 | 0 | 52.1 | 0 | 0 | 0 | 52.1
2001-02-14 | 220 | 0 | 8.85 | 0 | 0 | 0 | 51.9 | 0 | 0 | 0 | 51.9
2001-02-20 | 240 | 0 | 7.39 | 0 | 0 | 0 | 0 | 0 | 0 | 0 | 0
2001-02-28 | 140 | 0 | 11.5 | 0 | 0 | 0 | 0 | 0 | 0 | 0 | 0
2001-03-06 | 210 | 0 | 6.81 | 0 | 0 | 0 | 0 | 0 | 0 | 0 | 0
2001-11-12 | 180 | 6.11 | 14.8 | 0 | 0.77 | 33.8 | 33.8 | 0 | 0.77 | 33.8 | 33.8
2001-11-27 | 120 | 5.81 | 12.3 | 3.19 | 5.01 | 16.7 | 19.5 | 3.19 | 5.01 | 16.7 | 19.5
2001-11-30 | 200 | 9.48 | 9.48 | 0 | 0.59 | 17.4 | 22.8 | 0 | 0.59 | 17.4 | 22.8
2001-12-03 | 230 | 6.97 | 17.3 | 0.76 | 1.77 | 27.7 | 28.8 | 0.76 | 1.77 | 27.7 | 28.8
2001-12-27 | 172 | 3.49 | 10 | 0 | 0.77 | 16.3 | 18.2 | 0 | 0.77 | 16.3 | 18.2
2002-01-31 | 150 | 4.39 | 12.9 | 0 | 0 | 43.5 | 56.5 | 0 | 0 | 43.5 | 56.5
2002-10-10 | 270 | 4.39 | 18.1 | 0 | 1.38 | 36.4 | 36.4 | 0 | 1.38 | 36.4 | 36.4 | DRY WEATHER
2002-11-08 | 210 | 8.98 | 81.4 | 0.67 | 56 | 23.8 | 440 | 0.67 | 56 | 23.8 | 440
2002-12-16 | 108 | 4.23 | 10.5 | 1.21 | 2.52 | 26 | 74 | 1.21 | 2.52 | 26 | 74
2003-02-11 | 80 | 6.01 | 11.9 | 1.55 | 2.16 | 22 | 41 | 1.55 | 2.16 | 22 | 41
2003-03-15 | 103 | 5.82 | 13.1 | 0 | 5.39 | 4 | 48 | 0 | 5.39 | 4 | 48
2003-04-30 | 250 | [10 empty] | DRY WEATHER
2003-10-28 | 210 | 4.96 | 13.9 | 0 | 1.04 | 36.8 | 36.8 | 0 | 1.04 | 36.8 | 36.8 | DRY WEATHER
2003-11-03 | 260 | 2.21 | 12.5 | 0 | 3.34 | 26.9 | 64.5 | 0 | 3.34 | 26.9 | 64.5
2003-12-25 | 320 | 4.3 | 16 | 0.92 | 1.72 | 46 | 61 | 0.92 | 1.72 | 46 | 61
2004-01-02 | 305 | 5.95 | 10.5 | 1.46 | 2.14 | 42 | 67 | 1.46 | 2.14 | 42 | 67
2004-01-13 | 195 | 4.86 | 10.7 | 0 | 0.72 | 13 | 33 | 0 | 0.72 | 13 | 33 | DRY WEATHER
[7 empty] | 5 exceedances out of 63 data |  |  |  | 5 exceedances out of 63 data