## Sheet1
2007 -Daily Data
| Receiving Waters DO |  |  |  |  | Air Temperature |  |  |  |  | Water Temperature |  |  |  |  | Salinity |  |  |  |  | Hardness |  |  |  |  | Chlorine Residual |  |  |  |  | Total Colform |  |  |  |  | Fecal Colform
| R1 | R2 | R3 | R4 | L5 | R1 | R2 | R3 | R4 | L5 | R1 | R2 | R3 | R4 | L5 | R1 | R2 | R3 | R4 | L5 | R1 | R2 | R3 | R4 | L5 | R1 | R2 | R3 | R4 | L5 | R1 | R2 | R3 | R4 | L5 | R1 | R2 | R3 | R4 | L5
Sample Date | MG/L | MG/L | MG/L | MG/L | MG/L | Deg. C | Deg. C | Deg C | Deg C | Deg. C | Deg. C | Deg. C | Deg. C | Deg. C | Deg. C | PPT | PPT | PPT | PPT | PPT | MG/L | MG/L | MG/L | MG/L | MG/L | MG/L | MG/L | MG/L | MG/L | MG/L | MPN | MPN | MPN | MPN | MPN | MPN | MPN | MPN | MPN | MPN
2007-01-03 | *** | 16 | 19.4 | 19.1 | 19.2 | *** | 18 | 18.6 | 18.7 | 17.8 | *** | 13.5 | 13 | 13 | 13.9 | *** | 23 | 18.7 | 18.4 | 18.2 | *** | 3760 | 2490 | 1240 | 1970 | *** | <.1 | <.1 | <.1 | <.1 | *** | 1600 | 9000 | >16,000 | 3000 | *** | 8 | 80 | 240 | 110
2007-01-09 | *** | 7.1 | 12.3 | 10.6 | 6.8 | *** | 18 | 18.8 | 18.8 | 18 | *** | 13.2 | 13.8 | 13.7 | 13.5 | *** | 17.2 | 18.6 | 17.2 | 17 | *** | 3740 | 2440 | 2410 | 2110 | *** | <.1 | <.1 | <.1 | <.1 | *** | 130 | 5000 | 3000 | 1100 | *** | 17 | 50 | 50 | 50
2007-01-16 | *** | 19 | 18.2 | 17.1 | 14.5 | *** | 18 | 18 | 18 | 18 | *** | 9.6 | 9.6 | 9.2 | 10.4 | *** | 15 | 13.6 | 13 | 14 | *** | 2720 | 2020 | 1670 | 2300 | *** | <.1 | <.1 | <.1 | <.1 | *** | 240 | 2400 | 1600 | 1100 | *** | 4 | 30 | 240 | 17
2007-01-23 | *** | 17.5 | 15.6 | 16.1 | 14.6 | *** | 17.1 | 17.5 | 17.7 | 17.5 | *** | 10.3 | 11.4 | 11.6 | 12.7 | *** | 10.5 | 10.7 | 10.4 | 11.4 | *** | 2500 | 2000 | 2010 | 2430 | *** | < | <.1 | <.1 | <.1 | *** | 50 | 220 | 500 | 300 | *** | 2 | 13 | 30 | 7
2007-01-30 | *** | 6.8 | 7.1 | 6.2 | 8.5 | *** | 16.5 | 16.5 | 16.8 | 16.8 | *** | 13.8 | 13.9 | 14.5 | 14 | *** | 32.8 | 32.1 | 32.7 | 2.5 | *** | 6040 | 1740 | 1210 | 1270 | *** | <.1 | <.1 | <.1 | <.1 | **** | 350 | 5000 | 1600 | 9000 | *** | 22 | 170 | 80 | 260
2007-02-06 | 8.2 | 16.6 | 9.4 | 8.2 | 11.5 | 17.7 | 17.6 | 17.8 | 17.8 | 17.9 | 15.7 | 17.5 | 15.1 | 17.7 | 18.9 | 2.3 | 4.8 | 16.2 | 1.6 | 2.4 | 1690 | 2020 | 2230 | 710 | 1200 | <.1 | <.1 | <.1 | <.1 | <.1 | 3000 | 300 | 800 | 500 | 5000 | 230 | 130 | 230 | 230 | 220
2007-02-13 | 3.9 | 7.3 | 8.6 | 9 | 13.1 | 17.5 | 17 | 17.2 | 16.9 | 17.5 | 13.1 | 12.3 | 15.1 | 16.1 | 16 | 2.6 | 20.9 | 21.8 | 31.6 | 1.5 | 1630 | 3130 | 2950 | 830 | 1060 | <.1 | <.1 | <.1 | <.1 | <.1 | 500 | 800 | 1300 | 2200 | >16,000 | 6 | 140 | 500 | 700 | 67
2007-02-20 | 11.1 | 5 | 8.8 | 8.9 | 12.4 | 16.8 | 16.8 | 17 | 17.2 | 17.3 | 13.7 | 12.9 | 15.3 | 18.4 | 17.3 | 2 | 19.3 | 3.6 | 1.6 | 1.2 | 1590 | 4260 | 2240 | 650 | 1080 | <.1 | <.1 | <.1 | <.1 | <.1 | 800 | 800 | 1700 | 1300 | 16000 | 8 | 12 | 230 | 220 | 230
2007-02-27 | 7.1 | 8.8 | 5.1 | 7.5 | 13.8 | 15 | 15 | 15 | 15 | 15 | 13.3 | 11.4 | 13 | 13.9 | 17.4 | 1.6 | 24.4 | 31.1 | 30.5 | 1.7 | 1610 | 4720 | 2710 | 800 | 1050 | <.1 | <.1 | <.1 | <.1 | <.1 | 1100 | 170 | 170 | 1700 | 5000 | 12 | 300 | 17 | 110 | 30
2007-03-06 | 5.6 | 5.3 | 9.1 | 8.8 | 9.9 | 16 | 16 | 16 | 16 | 16 | 15.1 | 17.2 | 17.1 | 18.9 | 19.7 | 2 | 6.1 | 2.1 | 1.3 | 1.3 | 1590 | 1940 | 1000 | 610 | 990 | <.1 | <.1 | <.1 | <.1 | <.1 | 1300 | 230 | 9000 | 3000 | 1300 | 230 | 23 | 110 | 1700 | 40
2007-03-13 | 3 | 4.2 | 8.6 | 8.6 | 16.8 | 16 | 16.6 | 17 | 17.1 | 17 | 12.2 | 16.6 | 15.9 | 20.2 | 19 | 2.1 | 27.6 | 12.6 | 1.2 | 1.7 | 1650 | 2850 | 2370 | 590 | 1100 | <.1 | <.1 | <.1 | <.1 | <.1 | 2400 | 5000 | 9000 | 300 | 9000 | 2400 | 2200 | 130 | 20 | 170
2007-03-20 | 7.7 | 4 | 2.5 | 7.5 | 10.5 | 16 | 16 | 16.3 | 16.3 | 16.5 | 15.9 | 15.5 | 15.1 | 19 | 15.5 | 1.9 | 8.8 | 10.1 | 1.2 | 1.6 | 1620 | 2700 | 2490 | 550 | 1110 | <.1 | <.1 | <.1 | <.1 | <.1 | 1213 | 2200 | 3000 | 1100 | 1300 | 220 | 2200 | 2400 | 130 | 300
2007-03-27 | 6.7 | 10.9 | 10.1 | 8.1 | 12.2 | 13.4 | 13.3 | 13.5 | 13.7 | 13.4 | 10.2 | 9.7 | 12.9 | 18.3 | 17.3 | 1.9 | 17.5 | 13.1 | 1.2 | 1.4 | 1620 | 2620 | 2270 | 630 | 1040 | <.1 | <.1 | <.1 | <.1 | <.1 | 2400 | 170 | 16000 | 500 | 3000 | 170 | 2400 | 1700 | 230 | 230
2007-04-03 | 8.9 | 9.5 | 8.2 | 7.6 | 11 | 17.1 | 16.8 | 17.3 | 17.5 | 17 | 15.3 | 17.2 | 16.3 | 20.9 | 19.2 | 1.9 | 10.3 | 8.4 | 1.2 | 1.4 | 1570 | 2390 | 2020 | 550 | 1090 | <.1 | <.1 | <.1 | <.1 | <.1 | 3000 | 270 | 9000 | 3000 | 9000 | 800 | 220 | 9000 | 500 | 800
2007-04-11 | 4.1 | 14.2 | 15.9 | 7.6 | 12.7 | 14.5 | 14.6 | 15.4 | 15.6 | 15.6 | 14.1 | 18 | 18.2 | 19.7 | 19.3 | 1.9 | 4.1 | 3.8 | 1.8 | 1.4 | 1640 | 1050 | 1040 | 730 | 1130 | <.1 | <.1 | <.1 | <.1 | <.1 | 5000 | 40 | 3000 | 2400 | 3000 | 80 | 20 | 500 | 230 | 500
2007-04-17 | 6.9 | 16.2 | 18.3 | 19.7 | 10.6 | 14 | 14 | 14.8 | 14.9 | 14 | 14.4 | 16.6 | 17.3 | 18.4 | 15.9 | 2.5 | 4.2 | 4.6 | 4.2 | 1.6 | 1650 | 1040 | 1070 | 1080 | 1150 | <.1 | <.1 | <.1 | <.1 | <.1 | >16,000 | 20 | 80 | 500 | 9000 | 70 | 2 | 20 | 500 | 110
2007-04-24 | 2.5 | 4.4 | 4.6 | 6.2 | 3.8 | 16.8 | 16.8 | 17.2 | 17.2 | 17.3 | 17.1 | 17.4 | 17.9 | 18.9 | 18.3 | 2.8 | 3 | 2.9 | 2.8 | 2.6 | 890 | 950 | 980 | 850 | 910 | <.1 | <.1 | <.1 | <.1 | <.1 | 9000 | 1300 | 1300 | >16,000 | 1600 | 80 | 40 | 170 | 230 | 130
2007-05-01 | 3.3 | 5.4 | 5.9 | 3.6 | 1.9 | 15.9 | 15.9 | 16.3 | 16.3 | 15.9 | 17.7 | 19 | 19.1 | 18.5 | 18.1 | 2.5 | 2.5 | 2.2 | 1.6 | 1.7 | 960 | 880 | 710 | 730 | 1000 | <.1 | <.1 | <.1 | <.1 | <.1 | 700 | 800 | 1700 | 1700 | 2400 | 20 | 40 | 230 | 90 | 40
2007-05-08 | 3 | 4.9 | 5.5 | 8.6 | 6.5 | 18 | 18 | 18.5 | 18.5 | 19 | 19.4 | 21.1 | 21 | 21.3 | 21.2 | 2.5 | 2.4 | 2.2 | 2 | 1.8 | 980 | 860 | 830 | 750 | 1010 | <.1 | <.1 | <.1 | <.1 | <.1 | 350 | 800 | 800 | 790 | 2800 | 5 | 22 | 13 | 13 | 23
| R1 | R2 | R3 | R4 | L5 | R1 | R2 | R3 | R4 | L5 | R1 | R2 | R3 | R4 | L5 | R1 | R2 | R3 | R4 | L5 | R1 | R2 | R3 | R4 | L5 | R1 | R2 | R3 | R4 | L5 | R1 | R2 | R3 | R4 | L5 | R1 | R2 | R3 | R4 | L5
Sample Date | MG/L | MG/L | MG/L | MG/L | MG/L | Deg. C | Deg. C | Deg C | Deg C | Deg. C | Deg. C | Deg. C | Deg. C | Deg. C | Deg. C | PPT | PPT | PPT | PPT | PPT | MG/L | MG/L | MG/L | MG/L | MG/L | MG/L | MG/L | MG/L | MG/L | MG/L | MPN | MPN | MPN | MPN | MPN | MPN | MPN | MPN | MPN | MPN
2007-05-15 | 2.5 | 5.9 | 5.7 | 3.3 | 10.1 | 15.9 | 15.9 | 16.1 | 16.1 | 16.1 | 17.9 | 19.7 | 19.4 | 18.5 | 18.6 | 2.2 | 2 | 2 | 1.4 | 1.6 | 950 | 840 | 800 | 650 | 1180 | <.1 | <.1 | <.1 | <.1 | <1 | 300 | 800 | 230 | 9000 | 1710 | 5 | 23 | 130 | 140 | 8
2007-05-22 | 4.6 | 11.7 | 9.3 | 10.2 | 7.7 | 16 | 16 | 16 | 16 | 16 | 17.7 | 18.9 | 19.1 | 19.8 | 18.1 | 1.9 | 1.7 | 1.8 | 1.8 | 1.6 | 1060 | 850 | 820 | 650 | 1150 | <.1 | <.1 | <.1 | <.1 | <1 | 800 | 500 | 500 | 700 | 1300 | 17 | 170 | 40 | 130 | 13
2007-05-29 | 3.9 | 11.7 | 11.3 | 8.9 | 0.2 | 17.1 | 16.7 | 17.6 | 17.5 | 17.4 | 18.8 | 20 | 20.4 | 20.8 | 18 | 1.8 | 1.3 | 1.5 | 1.4 | 1.6 | 1000 | 910 | 850 | 730 | 1120 | <.1 | <.1 | <.1 | <.1 | <.1 | 1100 | 5000 | 700 | 500 | 9000 | 40 | 300 | 260 | 80 | 8
2007-06-05 | 4.1 | 9.3 | 11.7 | 5.9 | 6.7 | 16.1 | 16.1 | 16.1 | 16.1 | 16.1 | 17.9 | 19.5 | 19.4 | 19.5 | 18.6 | 1.6 | 1.6 | 1.5 | 1.2 | 1.6 | 1000 | 910 | 850 | 730 | 1120 | <.1 | <.1 | <.1 | <.1 | <1 | 2400 | 11 | 5000 | 300 | 500 | 11 | 40 | 5000 | 80 | 80
2007-06-11 | 4 | 9.3 | 11.6 | 6 | 6.8 | 17 | 17 | 17 | 17 | 17 | 20.5 | 20.5 | 19.5 | 18.6 | 20.7 | 1 | 1.2 | 1.6 | 1.6 | 1.4 | 820 | 710 | 1390 | 620 | 1230 | <.1 | <.1 | <.1 | <.1 | <1 | 23 | 40 | 220 | 1100 | 300 | 2 | 4 | 130 | 500 | 8
2007-06-19 | 2.1 | 8 | 8.7 | 4.6 | 4.3 | 17.1 | 17 | 17.5 | 17.5 | 17 | 19.8 | 20.9 | 21.6 | 21.4 | 21.1 | 1.5 | 1.4 | 1.5 | 1.6 | 1.7 | 820 | 740 | 630 | 600 | 1220 | <.1 | <.1 | <.1 | <.1 | <1 | 3000 | 130 | 900 | 230 | 1600 | 17 | 130 | 300 | 230 | 13
2007-06-26 | 1.8 | 6.2 | 9.2 | 7.2 | 3.3 | 19.5 | 19.5 | 20.1 | 20.1 | 19.5 | 19.2 | 22.2 | 22.6 | 23.1 | 20.8 | 1.6 | 1.5 | 1.2 | 1.1 | 1.5 | 880 | 720 | 630 | 540 | 880 | <.1 | <.1 | <.1 | <.1 | <1 | 300 | 106 | 1700 | 1700 | 500 | 40 | 14 | 1300 | 80 | 32
| R1 | R2 | R3 | R4 | L5 | R1 | R2 | R3 | R4 | L5 | R1 | R2 | R3 | R4 | L5 | R1 | R2 | R3 | R4 | L5 | R1 | R2 | R3 | R4 | L5 | R1 | R2 | R3 | R4 | L5 | R1 | R2 | R3 | R4 | L5 | R1 | R2 | R3 | R4 | L5
Sample Date | MG/L | MG/L | MG/L | MG/L | MG/L | Deg. C | Deg. C | Deg C | Deg C | Deg. C | Deg. C | Deg. C | Deg. C | Deg. C | Deg. C | PPT | PPT | PPT | PPT | PPT | MG/L | MG/L | MG/L | MG/L | MG/L | MG/L | MG/L | MG/L | MG/L | MG/L | MPN | MPN | MPN | MPN | MPN | MPN | MPN | MPN | MPN | MPN
*** No Data

## Sheet2
2007 Receiving Water Monthly Analyses
| Ammonia |  |  |  |  | TKN |  |  |  |  | Total Phosphurus | [5 empty] | Chlorophyll A
| R1 | R2 | R3 | R4 | L5 | R1 | R2 | R3 | R4 | L5 |  | R1 | R2 | R3 | R4 | L5 | R1 | R2 | R3 | R4 | L5
Month | MG/L | MG/L | MG/L | MG/L | MG/L | MG/L | MG/L | MG/L | MG/L | MG/L | Month | MG/L | MG/L | MG/L | MG/L | MG/L | MG/L | MG/L | MG/L | MG/L | MG/L
2007-01-03 | *** | <0.1 | 0.1 | 0.2 | 0.1 | *** | 2.7 | 1.9 | 1.6 | 0.8 | 2007-01-03 | *** | 2.16 | 1.46 | 1.75 | 5.38 | *** | 0.34 | 0.12 | 0.021 | 0.084
2007-02-06 | 0.3 | 0.6 | 0.7 | 0.9 | 0.3 | *** | *** | **** | *** | *** | 2007-02-06 | 1.86 | 0.52 | 1.75 | 3.03 | 1.58 | 0.02 | 0.03 | 0.02 | 0.026 | 0.013
2007-03-06 | 0.1 | 0.7 | 0.7 | 0.7 | 0.1 | 4.2 | 3.2 | 3.6 | 2.9 | 3.7 | 2007-03-06 | 0.1 | 0.31 | 1.25 | 1.18 | 0.1 | 0.018 | 0.02 | 0.018 | 0.04 | 0.014
2007-04-03 | 0.1 | 0.5 | 0.6 | 1 | 0.1 | 2.1 | 4.3 | 5.2 | 4.7 | 1.7 | 2007-04-03 | 0.05 | 0.32 | 5.94 | 5.1 | 0.1 | 0.003 | 0.03 | 0.015 | 0.003 | <0.002
2007-05-01 | 0.5 | 0.4 | 0.3 | 0.2 | 0.2 | 2.3 | 6 | 2.6 | 2 | 1.7 | 2007-05-01 | 0.78 | 0.9 | 10.32 | 9.98 | 0.24 | <0.002 | <0.002 | <0.002 | <0.002 | <0.002
2007-06-05 | 1 | 0.9 | 0.9 | 0.5 | 0.3 | 1.5 | 1.4 | 1.3 | 1.5 | 1 | 2007-06-05 | 3.09 | 2.99 | 6.76 | 9.09 | 0.42 | 0.013 | 0.003 | <0.002 | 0.005 | <0.002
| Ammonia R1: Nitrate; TKN R1: Nitrite | R1 Chronic | [6 empty] | R3 | [5 empty] | L5
| R1 | R2 | R3 | R4 | L5 | R1 | R2 | R3 | R4 | L5 |  | Algae | Daphnia | Daphnia | Fathead | Fathead |  |  | Algae | Daphnia | Daphnia | Fathead | Fathead |  | Algae | Daphnia | Daphnia | Fathead | Fathead
Month | MG/L | MG/L | MG/L | MG/L | MG/L | MG/L | MG/L | MG/L | MG/L | MG/L |  |  | Reprod | Survival | Growth | Survival |  |  |  | Reprod | Survival | Growth | Survival |  |  | Reprod | Survival | Growth | Survival
2007-01-03 | *** | 6.3 | 11.5 | 11 | 3.1 | *** | <0.4 | <0.4 | <0.4 | <0.4 | Month | TUc | TUc | TUc | TUc | TUc |  |  | TUc | TUc | TUc | TUc | TUc |  | TUc | TUc | TUc | TUc | TUc
2007-02-06 | 7.4 | 2.4 | 6.3 | 11.7 | 3.1 | <0.4 | <0.4 | <0.4 | <0.4 | <0.4
2007-03-06 | 6.1 | 1.5 | 10.7 | 14.4 | 1.1 | <0.4 | 0.5 | <0.4 | 0.4 | <0.4 | 2007-02-01 | 1 | 1 | 1 | 1 | 1 |  | 2007-02-01 | >10 | >10 | 10 | 3.13 | 5.56 | 2007-02-01 | 1 | 3.13 | 1.79 | 1 | 1
2007-04-03 | 1.8 | 4.5 | 4.2 | 3.1 | 0.6 | <0.4 | 0.5 | 0.5 | 0.5 | <0.4
2007-05-01 | 1.8 | 7.2 | 6.4 | 6.7 | <0.4 | <0.4 | <0.4 | 0.5 | 0.4 | <0.4
2007-06-05 | 1.2 | 4.4 | 6 | 11.5 | <0.4 | <0.4 | 0.4 | <0.4 | <0.4 | <0.4
*** No Data
Metals
R1 | [10 empty] | L5 | bar: Nitrite R1
Metals | Nitrate R1: 2007-02-07; Nitrate R2: 2007-05-01; Nitrite R1: Metals; Nitrite R2: 2007-02-06; Nitrite R3: 2007-05-01 | Metals | 2007-02-07 | 2007-05-01
| Nitrate R1: MG/L; Nitrate R2: MG/L; Nitrite R2: MG/L; Nitrite R3: MG/L |  | MG/L | MG/L
Al | Nitrate R1: 0.25; Nitrate R2: 0.0176; Nitrite R1: Al; Nitrite R2: 0.591; Nitrite R3: 0.197 | Al | 0.7 | 0.0316
Sn | Nitrate R1: <0.1000; Nitrate R2: <0.1000; Nitrite R1: Sn; Nitrite R2: <0.1000; Nitrite R3: <0.1000 | Sn | <0.1000 | <0.1000
Sb | Nitrate R1: <0.0010; Nitrate R2: <0.0010; Nitrite R1: Sb; Nitrite R2: <0.0010; Nitrite R3: <0.0010 | Sb | <0.0010 | <0.0010
As | Nitrate R1: <0.0020; Nitrate R2: <0.0020; Nitrite R1: As; Nitrite R2: 0.016; Nitrite R3: <0.0020 | As | <0.0020 | <0.0020
Ba | Nitrate R1: 0.0433; Nitrate R2: 0.0361; Nitrite R1: Ba; Nitrite R2: 0.0314; Nitrite R3: 0.0318 | Ba | 0.086 | 0.0445
Be | Nitrate R1: <0.0002; Nitrate R2: <0.0002; Nitrite R1: Be; Nitrite R2: <0.0002; Nitrite R3: <0.0002 | Be | <0.0002 | <0.0002
Cd | Nitrate R1: <0.0040; Nitrate R2: <0.0040; Nitrite R1: Cd; Nitrite R2: <0.0040; Nitrite R3: <0.0040 | Cd | <0.0040 | <0.0040
Cr | Nitrate R1: <0.0070; Nitrate R2: <0.0070; Nitrite R1: Cr; Nitrite R2: <0.007; Nitrite R3: <0.0070 | Cr | <0.0070 | <0.0070
Co | Nitrate R1: 0.00122; Nitrate R2: <0.0010; Nitrite R1: Co; Nitrite R2: <0.0010; Nitrite R3: <0.0010 | Co | 0.00202 | <0.0010
Cu | Nitrate R1: <0.0020; Nitrate R2: <0.0020; Nitrite R1: Cu; Nitrite R2: <0.0020; Nitrite R3: <0.0020 | Cu | <0.0020 | <0.0020
Pb | Nitrate R1: <0.0050; Nitrate R2: <0.0050; Nitrite R1: Pb; Nitrite R2: <0.0050; Nitrite R3: <0.0050 | Pb | <0.100 | <0.0050
Hg | Nitrate R1: <0.0002; Nitrate R2: <0.0002; Nitrite R1: Hg; Nitrite R2: <0.0002; Nitrite R3: <0.0002 | Hg | <0.0002 | <0.0002
Mo | Nitrate R1: 0.021; Nitrate R2: 0.0173; Nitrite R1: Mo; Nitrite R2: 0.0141; Nitrite R3: 0.0172 | Mo | 0.0174 | 0.0195
Ni | Nitrate R1: 0.00940j; Nitrate R2: <0.0010; Nitrite R1: Ni; Nitrite R2: 0.0020j; Nitrite R3: <0.0010 | Ni | <0.0010 | 0.00683j
Se | Nitrate R1: <0.0020; Nitrate R2: <0.0020; Nitrite R1: Se; Nitrite R2: <0.0020; Nitrite R3: <0.0020 | Se | 0.008 | <0.0020
Ag | Nitrate R1: <0.0002; Nitrate R2: <0.0002; Nitrite R1: Ag; Nitrite R2: <0.0002; Nitrite R3: 0.00886 | Ag | <0.0002 | 0.0258
Tl | Nitrate R1: <0.0010; Nitrate R2: <0.0010; Nitrite R1: Tl; Nitrite R2: <0.0010; Nitrite R3: <0.0010 | Tl | <0.0010 | <0.0010
V | Nitrate R1: 0.0151; Nitrate R2: <0.0040; Nitrite R1: V; Nitrite R2: <0.0040; Nitrite R3: <0.0040 | V | <0.0040 | <0.0040
Zn | Nitrate R1: 0.0033; Nitrate R2: 0.0085; Nitrite R1: Zn; Nitrite R2: <0.0020; Nitrite R3: 0.0127 | Zn | <0.0020 | <0.0020
Cn | Nitrate R1: <0.0050; Nitrate R2: <0.0050; Nitrite R1: Cn; Nitrite R2: <0.0050; Nitrite R3: <0.0050 | Cn | <0.0050 | <0.0050
j - denotes value near the MDL