## Sheet1
Site Name | Site # | Date | Weather Conditions | Air Temp | H20 Temp | Flow Type | Water Clarity | Water Color | Odors | Floatables | Biological Floatables | % Algae | Trash | Trash Notes | PH | DO- Mg/L | DO-% Sat | Turbidity | Conductivity uS | Enterococcus(cfu/100ml | E.Coli(cfu/100ml) | Total Coliform(cfu/100ml) | NH3-N(mg/l) | PO4(mg/l | NO3+NO2-N(mg/l)
February testing
Arroyo Simi | AS1 | 2006-02-24 | Overcast | NM | 18 | Steady | Clear | Clear | None | None | Algae | Mat -95% | Moderate | ~50 items | 8.37 | 11.28 | 125.7 | 0.63 | 2630 | 41 | 40 | 1904 | 1.542 | 0.71733 | 389.0817
Conejo Creek Lower | CJ1 | 2006-02-24 | Overcast | NM | 17.1 | Steady | Clear - w/Greenish tint | Clear | Chlorine/Musty | None | Algae | Mat -20-25% | Light | 5 items | 7.77 | 10.02 | 100.7 | 3.69 | 1468 | 41 | 52 | 2282 | 147.79 | 67.1273 | 767.356
Conejo Creek Mid | CJ2 | 2006-02-24 | Overcast | NM | 19.1 | Steady | Clear | Clear | None | Some bubbles | Algae | Mat -<1% | Moderate | 11 items | 8.08 | 9.37 | 100.8 | 0.9 | 1266 | 10 | 10 | 1043 | 14.72 | 95.9373 | 433.226
Conejo Creek Upper | CJ3 | 2006-02-24 | Overcast | NM | 13.5 | Steady | Muddy-slightly | Clear | None | None | Algae | Mat -40% | Light | 5 items | 8.25 | 12.05 | 112.3 | 2.63 | 2630 | 399 | 131 | 2098 | 0.595 | 0.85933 | 51.554
Calleguas Creek Lower | CL1 | 2006-02-24 | Overcast | NM | 17.7 | Steady | Clear | Green | None | None | N/M | N/M | None | None | 8.22 | 9.92 | 104.7 | 10.75 | 2270 | <10 | 20 | 1565 | 27.355 | 46.5853 | 1299.582
Calleguas Creek Upper | CL2 | 2006-02-24 | Overcast | NM | 18 | Steady | Clear | Clear | None | None | Algae | Mat -5% | Light | 2 items | 7.87 | 8.02 | 85.3 | 7.73 | 1504 | 62 | 41 | 3654 | 186.278 | 61.1023 | 868.441
Revolon Slough | RS1 | 2006-02-24 | Overcast | NM | 17.5 | Steady | Muddy-slightly | Brown | None | None | N/M | N/M | Moderate | N/M | 8.07 | 11.47 | 117.7 | 19.9 | 1048 | 172 | 95 | >24,196 | 12.599 | 77.2303 | 4054.716
March testing
Arroyo Simi | AS1 | 2006-03-18 | Overcast | NM | 24.8 | Steady | Clear | Greenish-brown | None | None | Algae | Mat -20-25% | Moderate | ~50 items | 8.28 | 12.91 | 136.6 | 1.16 | 2062 | 10 | 754 | 3873 | 0.85593 | 0 | 303.7127
Conejo Creek Lower | CJ1 | 2006-03-18 | Overcast | NM | 21.2 | Steady | Clear | Green | None | None | Algae | Mat -30% | Light | 5 items | 8.12 | 10.02 | 107.4 | 3.36 | 1502 | <10 | 52 | 3448 | 158.3015 | 50.7057 | 610.5247
Conejo Creek Mid | CJ2 | 2006-03-18 | Overcast | NM | 21.3 | Steady | Clear | Clear | None | Small bubbles | Algae | Mat -60% | Moderate | 11 items | 7.86 | 9.75 | 102.9 | 1.3 | 1119 | 109 | 171 | 4884 | 16.9148 | 55.0727 | 268.5757
Conejo Creek Upper | CJ3 | 2006-03-18 | Overcast | NM | 17.5 | Steady | Clear | Clear | None | None | Algae | Mat -70% | Light | 5 items | 8.15 | 14.27 | 133.4 | 1.13 | 2235 | 131 | 345 | 4611 | 0 | 0.80067 | 39.8567
Calleguas Creek Lower | CL1 | 2006-03-18 | Overcast | NM | 23.4 | Steady | Clear | Green | None | None | N/M | N/M | None | None | 8.14 | 10.97 | 108.1 | 6.48 | 1596 | 10 | 108 | 7270 | 20.4126 | 50.4287 | 786.8147
Calleguas Creek Upper | CL2 | 2006-03-18 | Overcast | NM | 22.4 | Steady | Clear | Clear | None | None | Algae | Mat -10% | Light | 2 items | 8.11 | 8.51 | 86.5 | 5.3 | 1509 | 41 | 132 | 6867 | 34.7315 | 48.2987 | 515.5747
Revolon Slough | RS1 | 2006-03-18 | Overcast | NM | 20.7 | Steady | Muddy | Brown | None | None | N/M | N/M | Moderate | N/M | 8.15 | 11.97 | 114.2 | 8.96 | 2120 | 97 | 187 | >24,196 | 23.4593 | 44.8347 | 1112.7197
April testing
Arroyo Simi | AS1 | 2006-04-23 | Overcast | NM | 18 | Steady | Clear | Clear | None | None | Algae | Mat -95% | Moderate | ~50 items | 8.27 | 10.85 | 115.6 | 0.74 | 2553 | 10 | 181 | 3609 | 0.09 | 0.13 | 4.55
Conejo Creek Lower | CJ1 | 2006-04-23 | Overcast | NM | 17.1 | Steady | Clear - w/Greenish tint | Clear | Chlorine/Musty | None | Algae | Mat -20-25% | Light | 5 items | 8.11 | 9.43 | 98 | 2.11 | 1257 | 20 | 74 | 5794 | 0.73 | 7.44 | 8.9
Conejo Creek Mid | CJ2 | 2006-04-23 | Overcast | NM | 19.1 | Steady | Clear | Clear | None | Some bubbles | Algae | Mat -<1% | Moderate | 11 items | 7.73 | 13.81 | 149.7 | 0.99 | 1339 | 41 | 97 | 4611 | 1.3 | 5.2 | 3.15
Conejo Creek Upper | CJ3 | 2006-04-23 | Overcast | NM | 13.5 | Steady | Muddy-slightly | Clear | None | None | Algae | Mat -40% | Light | 5 items | 8.19 | 13.63 | 131.8 | 8.19 | 2511 | 364 | 771 | 9208 | 0.04 | 0.46 | 0.49
Calleguas Creek Lower | CL1 | 2006-04-23 | Overcast | NM | 17.7 | Steady | Clear | Green | None | None | N/M | N/M | None | None | 8.37 | 14.67 | 155.8 | 16.9 | 1890 | 120 | 110 | 14136 | 0.1 | 4.52 | 13.5
Calleguas Creek Upper | CL2 | 2006-04-23 | Overcast | NM | 18 | Steady | Clear | Clear | None | None | Algae | Mat -5% | Light | 2 items | 8.19 | 8.79 | 93.4 | 3.79 | 1500 | 41 | 74 | 6488 | 0.16 | 1.7 | 7.85
Revolon Slough | RS1 | 2006-04-23 | Overcast | NM | 17.5 | Steady | Muddy-slightly | Brown | None | None | N/M | N/M | Moderate | N/M | 8.22 | 17.58 | 186.8 | 25.5 | 4960 | 109 | 118 | 24193 | 0.17 | 6.92 | 58.4
May testing
Arroyo Simi | AS1 | 2006-05-14 | Overcast | NM | 24.8 | Steady | Clear | Greenish-brown | None | None | Algae | Mat -20-25% | Moderate | ~50 items | 8.15 | 12.32 | 148.3 | 0.5 | 2325 | 5 | 183 | 5475 | 0.07 | 0.16 | 12.8
Conejo Creek Lower | CJ1 | 2006-05-14 | Overcast | NM | 21.2 | Steady | Clear | Green | None | None | Algae | Mat -30% | Light | 5 items | 7.93 | 10.06 | 112.7 | 1.96 | 1374 | 20 | 63 | 6488 | 0.77 | 6.44 | 5
Conejo Creek Mid | CJ2 | 2006-05-14 | Overcast | NM | 21.3 | Steady | Clear | Clear | None | Small bubbles | Algae | Mat -60% | Moderate | 11 items | 8.07 | 10.2 | 115 | 1.44 | 1210 | 98 | 98 | 6488 | 0.36 | 4.48 | 7.85
Conejo Creek Upper | CJ3 | 2006-05-14 | Overcast | NM | 17.5 | Steady | Clear | Clear | None | None | Algae | Mat -70% | Light | 5 items | 8.05 | 10.07 | 105.2 | 1.15 | 2358 | 399 | 504 | 10462.4 | 0.08 | 0.54 | 0.29
Calleguas Creek Lower | CL1 | 2006-05-14 | Overcast | NM | 23.4 | Steady | Clear | Green | None | None | N/M | N/M | None | None | 8.4 | 9.68 | 114.4 | 4.56 | 1800 | 41 | 63 | 4884 | 0.1 | 5.2 | 10.4
Calleguas Creek Upper | CL2 | 2006-05-14 | Overcast | NM | 22.4 | Steady | Clear | Clear | None | None | Algae | Mat -10% | Light | 2 items | 8.08 | 8.42 | 97.6 | 3.52 | 1390 | 52 | 213 | 6131 | 0.19 | 3.12 | 6.6
Revolon Slough | RS1 | 2006-05-14 | Overcast | NM | 20.7 | Steady | Muddy | Brown | None | None | N/M | N/M | Moderate | N/M | 8.47 | 16.7 | 188 | 6.09 | 3490 | 63 | 122 | 24191.7 | 0.08 | 3.28 | 31
June testing
Arroyo Simi | AS1 | 2006-06-11 | Overcast | NM | 19.5 | Steady | Clear | Brown | None | None | Algae | Flt-2% Mat -5% | Moderate | ~50 items | 8.21 | 9.28 | 102.8 | 0.47 | 2463 | 350 | 613 | 11199 | 1.3324 | 0 | 309.5383
Conejo Creek Lower | CJ1 | 2006-06-11 | Overcast | NM | 21.4 | Steady | Clear | Clear | Chlorine | Light sheen/small bubbles | Algae | Mat -15% | Light | N/M | 7.75 | 8.61 | 97.4 | 1.27 | 1411 | 41 | 122 | 2755 | 69.0005 | 71.2163 | 427.1893
Conejo Creek Mid | CJ2 | 2006-06-11 | Overcast | NM | 20.8 | Steady | Clear | Clear | None | None | Algae | None | None | None | 7.82 | 8.96 | 100.5 | 0.18 | 1330 | 52 | 41 | 4611 | 12.5654 | 38.6997 | 184.6383
Conejo Creek Upper | CJ3 | 2006-06-11 | Overcast | NM | 16.8 | Steady | Clear | Clear | None | None | Algae | N/M | None | None | 8.03 | 10.09 | 104.2 | 1.82 | 2466 | 789 | 1187 | 6586 | 0.7551 | 1.3267 | 13.9883
Calleguas Creek Lower | CL1 | 2006-06-11 | Overcast | NM | 18.7 | Steady | Cloudy | Brown | None | Brown muck | N/M | N/M | Light | N/M | 8.32 | 10.86 | 116.4 | 16.2 | 2265 | 199 | 315 | 17329 | 2.1044 | 46.6097 | 1105.8393
Calleguas Creek Upper | CL2 | 2006-06-11 | Overcast | NM | 20.6 | Steady | Clear | Clear | Sulfur | None | Algae | Mat -3% | Light | N/M | 8 | 7.49 | 83.5 | 17.9 | 1486 | 74 | 132 | 5475 | 9.2644 | 59.2997 | 629.3393
Revolon Slough | RS1 | 2006-06-11 | Clear | NM | 19.5 | Steady | Cloudy | Green | None | None | N/M | N/M | N/M | N/M | 8.4 | 19 | 206.3 | 16.2 | 4045 | 683 | 776 | >24196 | 0.32 | 30.6397 | 2127.5393
July testing
Arroyo Simi | AS1 | 2006-07-29 | Overcast | NM | 26.7 | Steady | Clear | Greenish-yellow | Chlorine | None | Algae | Mat 5-10% | Moderate | ~30-40 items | 8.19 | 11.48 | 144.4 | 3.05 | 2429 | 41 | 862 | >24192 | 2.2985 | 0.0065 | 285.1393
Conejo Creek Lower | CJ1 | 2006-07-29 | Overcast | NM | 27 | Steady | Clear | Clear | None | None | Algae | Mat 30% | None | None | 7.37 | 8.64 | 108.7 | 1.45 | 1342 | 63 | 41 | 5172 | 41.3905 | 34.1263 | 283.8393
Conejo Creek Mid | CJ2 | 2006-07-29 | Overcast | NM | 25.5 | Steady | Clear | Clear | Chlorine | Some small bubbles | Algae | Mat 90% | Light | 4 items | 8.22 | 9.97 | 121.9 | 1.69 | 1236 | 10 | 63 | 9804 | 3.1575 | 46.3063 | 194.9393
Conejo Creek Upper | CJ3 | 2006-07-29 | Overcast | NM | 22.2 | Steady | Clear | Clear | None | None | Algae | Mat 30-40% | Light | 1 item | 8.1 | 7.59 | 87.6 | 4.32 | 2200 | 1607 | 2187 | >24192 | 2.2945 | 1.8263 | 14.2593
Calleguas Creek Lower | CL1 | 2006-07-29 | Overcast | NM | 24.5 | Steady | Muddy | Brown | None | None | Algae | Flt 5% | None | None | 7.77 | 8.05 | 97.4 | 22.5 | 2237 | 833 | 148 | >24192 | 6.7515 | 25.5863 | 1248.8693
Calleguas Creek Upper | CL2 | 2006-07-29 | Overcast | NM | 27.8 | Steady | Clear | Clear | None | None | None | None | None | None | 7.75 | 7.13 | 90.2 | 8.06 | 1375 | 272 | 410 | >24192 | 5.6505 | 40.4863 | 475.4893
Revolon Slough | RS1 | 2006-07-29 | Overcast | NM | 24.5 | Steady | Cloudy | Grayish-green | None | None | Algae | Flt 100% | None | None | 7.99 | 12.12 | 146.6 | 24 | 3574 | 1106 | 714 | >24192 | 19.0605 | 28.0763 | 1855.8393
August testing
Arroyo Simi | AS1 | 2006-08-27 | Clear | 86 | 23.5 | Steady | Clear | Clear | None | None | Algae | Mat 45% | Moderate | None | 8.29 | 13.53 | 160.7 | 1.45 | 2263 | 84 | 1331 | 4352 | 1.4021 | 1.4642 | 318.969
Conejo Creek Lower | CJ1 | 2006-08-27 | Clear | 88 | 24 | Steady | Clear | Clear - runoff from pipe(brown) | Sulfur | Small white bubbles | None | N/M | Light | 4 items | 7.59 | 7.11 | 84.9 | 1.43 | 1314 | 74 | 629 | 1650 | 91.8716 | 78.6459 | 361.6891
Conejo Creek Mid | CJ2 | 2006-08-27 | Clear | 77 | 22.9 | Steady | Clear | Clear | Slightly sewage | None | Algae | Mat 80% | Light | None | 8.16 | 9.53 | 112.2 | 3.64 | 1182 | 134 | 826 | 2247 | 6.134 | 80.1149 | 280.3527
Conejo Creek Upper | CJ3 | 2006-08-27 | Clear | 79 | 17.8 | Steady | Clear | Clear | None | None | Algae | Flt-15% Mat-15% | Light | None | 8.09 | 8.84 | 93.8 | 2.83 | 2152 | 1396 | 1291 | 15531 | 0.077833 | 2.7628 | 7.7785
Calleguas Creek Lower | CL1 | 2006-08-27 | Clear | 74 | 25 | Steady | Slightly cloudy | Brownish-green | None | None | Bottom obscured | N/M | None | None | 8.15 | 11.07 | 134.8 | 12 | 2665 | 153 | 1143 | 1523 | 2.3994 | 134.0257 | 5.3215
Calleguas Creek Upper | CL2 | 2006-08-27 | Clear | 80 | 27.2 | Steady | Clear | Clear | None | None | Algae | Mat 5% - on rip rap | Light | 2 items | 8.1 | 7.56 | 95.3 | 5.75 | 1402 | 160 | 993 | 2755 | 2.3481 | 141.8926 | 2.8021
Revolon Slough | RS1 | 2006-08-27 | Clear | 78 | 23.1 | Steady | Clear | Brownish-green | None | None | Bottom obscured | N/M | Light | None | 8.06 | 12.37 | 156.8 | 7.47 | 2331 | 544 | 1597 | 7270 | 2.1299 | 145.6667 | 4.5937
September testing
Arroyo Simi | AS1 | 2006-09-30 | Slightly cloudy | 81 | 22.8 | Steady | Slightly cloudy | Clear | Ammonia | Garbage | Algae | Flt-15% Mat-55% | Moderate | None | 8.17 | 12.34 | 142.1 | 1.84 | 2100 | 262 | 345 | >24192 | 1.5354 | 0.12567 | 333.7942
Conejo Creek Lower | CJ1 | 2006-09-30 | Slightly cloudy | 81 | 24.4 | Steady | Clear | Clear | Sulfur/Chlorine | Small white bubbles | Algae | Mat-5% | Moderate | 15 items | 7.61 | 7.23 | 85.4 | 1.77 | 1367 | 30 | 63 | 12033.1 | 55.86 | 60.2847 | 367.2021
Conejo Creek Mid | CJ2 | 2006-09-30 | Overcast | 73 | 22.3 | Steady | Clear | Clear | Chlorine | None | Algae | Mat-<5% | Light | None | 8.03 | 9.18 | 106 | 2.71 | 1077 | 161 | 189 | 12996.5 | 5.3885 | 78.2691 | 266.7932
Conejo Creek Upper | CJ3 | 2006-09-30 | Overcast | 83 | 16.2 | Steady | Clear | Clear | None | None | Algae | Mat-13% | Light | None | 7.92 | 8.98 | 92.9 | 4.73 | 1800 | 488 | 537 | 14136 | 0.46614 | 1.4274 | 7.36
Calleguas Creek Lower | CL1 | 2006-09-30 | Overcast | 72 | 20.9 | Steady | Cloudy | Brownish-gray | None | None | Bottom obscured | N/M | Moderate | None | 8.14 | 11.21 | 126.8 | 11.9 | 2278 | 296 | 156 | 24191.7 | 1.576 | 37.8338 | 1327.0656
Calleguas Creek Upper | CL2 | 2006-09-30 | Overcast | 79 | 22.9 | Steady | Clear | Clear | Chlorine | None | Algae | Mat-5% | Light | None | 8.03 | 7.61 | 88.8 | 7.28 | 1421 | 98 | 185 | 19862.8 | 1.6266 | 64.8753 | 658.0648
Revolon Slough | RS1 | 2006-09-30 | Overcast | 72 | 20.2 | Steady | Cloudy | Brownish-green | None | None | Bottom obscured | N/M | Moderate | None | 8.24 | 14.32 | 162.5 | 8.24 | 7720 | 243 | 416 | >24192 | 2.7037 | 29.4959 | 1763.7235
October testing
Arroyo Simi | AS1 | 2006-10-22 | Clear | 78 | 18.9 | Steady | Slightly Cloudy | Clear | Smell of sewage coming from pipe DS of Madera bridge | None | Algae | Mat - 50% | Moderate | 15 items | 8.2 | 11.69 | 126.6 | 1.47 | 2293 | 181 | 1430 | 3654 | 4.6078 | 0 | 371.2883
Conejo Creek Lower | CJ1 | 2006-10-22 | Clear | 82 | 22.8 | Steady | Clear | Clear | Slight smell | None | None | NM | Moderate | 20 items | 7.47 | 7.92 | 92.7 | 2.5 | 1270 | 132 | 1239 | 1464 | 30.8839 | 49.9602 | 360.4421
Conejo Creek Mid | CJ2 | 2006-10-22 | Clear | 83 | 20.3 | Steady | Clear | Clear | Chlorine | None | Algae | Mat - 90% | Light | 4 items | 7.92 | 8.41 | 93.2 | 1.17 | 1125 | 158 | 826 | 1408 | 9.612 | 60.2611 | 258.6669
Conejo Creek Upper | CJ3 | 2006-10-22 | Clear | 81 | 15.1 | Steady | Clear | Clear | None | None | Algae | Mat - 85% | Light | 2 items | 8 | 8.92 | 89.4 | 1.8 | 2277 | 1872 | 961 | 4352 | 2.8239 | 1.2927 | 26.7419
Calleguas Creek Lower | CL1 | 2006-10-22 | Clear | 74 | 18.8 | Steady | Greenish | Green | None | None | Bottom obscured | NM | None | None | 8.03 | 9.39 | 104 | 12.3 | 712 | 1259 | 1331 | 5475 | 12.2353 | 45.7007 | 931.5836
Calleguas Creek Upper | CL2 | 2006-10-22 | Clear | 80 | 21.5 | Steady | Clear | Clear | None | None | Algae | Mat - 5% | None | None | 7.83 | 7.71 | 87.7 | 4.5 | 1360 | 109 | 1239 | 2046 | 8.2248 | 61.3489 | 540.5356
Revolon Slough | RS1 | 2006-10-22 | Clear | 74 | 19.4 | Steady | Greenish | Green | None | None | None | NM | None | None | 8.09 | 13.45 | 154.7 | 11 | 1677 | 9804 | 1379 | 3076 | 9.5131 | 19.4579 | 1303.4858
November testing
Arroyo Simi | AS1 | 2006-11-12 | Clear | 71 | 17.1 | Steady | Clear | Clear | Rotten eggs -from pipe | None | Algae | Mat-40% | Light | None | 8.21 | 11.85 | 123.6 | 0.75 | 2200 | 309 | tests not performed
Conejo Creek Lower | CJ1 | 2006-11-12 | Clear | 76 | 20.5 | Steady | Clear | Clear | Chlorine | None | Algae | Mat-10% | Moderate | 40 items | 7.52 | 6.87 | 76.6 | 2.47 | 1320 | 30 | 63 | 7270
Conejo Creek Mid | CJ2 | 2006-11-12 | Clear | 73 | 19.2 | Steady | Clear | Clear | None | None | Algae | Mat-80% | None | None | 7.97 | 8.47 | 91.8 | 1.27 | 1106 | 75 | tests not performed
Conejo Creek Upper | CJ3 | 2006-11-12 | Clear | 68 | 13 | Steady | Clear | Clear | None | None | Algae | Mat-30% | Light | 3 items | 7.98 | 8.11 | 84.7 | 2.14 | 2167 | 1616 | 578 | 7701
Calleguas Creek Lower | CL1 | 2006-11-12 | Clear | 78 | 16.8 | Steady | Clear | Brownish-green | None | None | Algae | Mat-10% | None | None | 8.24 | 9.44 | 97.8 | 9.82 | 2083 | 144 | 75 | 24196
Calleguas Creek Upper | CL2 | 2006-11-12 | Clear | 74 | 17.7 | Steady | Clear | Clear | None | None | None | Mat-5% on rip-rap only | None | None | 7.92 | 6.86 | 72.4 | 5.54 | 1366 | 52 | 31 | 15531
Revolon Slough | RS1 | 2006-11-12 | Clear | 80 | 16.8 | Steady | Cloudy | Green | None | None | Bottom obscured | N/M | Light | 5 items | 8.41 | 15.01 | 160.3 | 21 | 1030 | 670 | 315 | 24196
December testing
Arroyo Simi | AS1 | 2006-12-10 | Clear | 63 | 15.7 | Steady | Muddy | Brown | None | None | Bottom obscured | N/M | Light | None | 7.95 | 10.02 | 101.5 | 20.6 | 1031 | test not performed | 7270 | >24196
Conejo Creek Lower | CJ1 | 2006-12-10 | Clear | 68 | 14.7 | Steady | Muddy | Brown | None | White bubbles | Bottom obscured | N/M | Light | 5 items | 7.75 | 7.72 | 76.1 | 46.8 | 733 | test not performed | 5172 | >24196
Conejo Creek Mid | CJ2 | 2006-12-10 | Clear | 62 | 16.2 | Steady | Cloudy | Brown | None | None | Bottom obscured | N/M | None | None | 7.65 | 9.05 | 92.4 | 25.1 | 703 | test not performed | 4352 | >24196
Conejo Creek Upper | CJ3 | 2006-12-10 | Clear | 60 | 12.5 | Steady | Muddy | Brown | None | None | Bottom obscured | N/M | Light | None | 7.71 | 9.07 | 85.8 | 9.74 | 945 | test not performed | 8164 | >24196
Calleguas Creek Lower | CL1 | 2006-12-10 | Clear | 69 | 15 | Steady | Muddy | Brown | None | None | Bottom obscured | N/M | Light | None | 7.62 | 7.61 | 75.5 | OR | 864 | test not performed | 12997 | >24196
Calleguas Creek Upper | CL2 | 2006-12-10 | Clear | 65 | 13.7 | Steady | Muddy | Brown | None | White foam | Bottom obscured | N/M | Light | None | 7.67 | 8 | 77.1 | 312.3 | 700 | test not performed | 11199 | >24196
Calleguas Creek | CL3 | 2006-12-10 | Clear | 65 | 14.3 | Steady | Muddy | Brown | None | None | Bottom obscured | N/M | None | None | 7.82 | 9.66 | 94.7 | 316.2 | 765 | test not performed | 10462 | >24196
Revolon Slough | RS1 | 2006-12-10 | Clear | 69 | 14 | Steady | Cloudy | Brown | None | None | Bottom obscured | N/M | None | None | 7.69 | 8.14 | 79.15 | 85.1 | 1070 | test not performed | 5475 | >24196