## Data (2)
Number of samples |  | 344 | 343 | 344 | 344 | 183 | 291 | 284 | 172 | 305 | 244 | 96 | 342 | 342 | 260 | 342 | 345 | 316 | 13 | 337 | 96
|  | Microbiology |  |  |  | General Chemistry | [9 empty] | Field Measurements
Site | Date | E.coli MPN/100ml | Enterococci MPN/100ml | Fecal Coliform MPN/100ml | Total Coliform MPN/100ml | Ammonia-N mg/L | Chlorophyll-A mg/m3 | Nitrate mg/L | Nitrite mg/L | Orthophosphate as P mg/L | Orthophosphate > 0.1 mg/L | TKN mg/L | Total Nitrogen mg/L | Organic Nitrogen mg/L | TSS mg/L | pH | Conductivity µS | Dissolved Oxygen mg/L | DO < 5 mg/L | Water Temp °C | Flow ft3/sec
HV | 2005-03-03 | 495 | 323 | 300 | 16000 | 0.01 | 0.015 | 9.42 | 0.02 | 0.25 | 1 | 0.98 | 10.42 | 0.97 | 10 | 7.9 | 870 | 9.32 | 0 | 17.7 | 0.2728
HV | 2005-03-10 | 187 | 158 | 500 | 3000 | ND | 0.079 | 1.19 | 0.28 | 0.169 | 1 | 3.9 | 5.37 | 3.9 | 10.3 | 7.93 | 927 | 10.77 | 0 | 17 | 0.227
HV | 2005-03-17 | 121 | 86 | 3000 | 5000 | 0.04 | 0.013 | 2.36 | 0.12 | 0.17 | 1 | 0.56 | 3.04 | 0.52 | 10.2 | 7.9 | 900 | 9.505 | 0 | 13.3 | NR
HV | 2005-04-07 | 52 | 10 | 170 | 3000 | 0.03 | 0.011 | 14.1 | ND | 0.13 | 1 | ND | 14.1 | -0.03 | 10.5 | 7.87 | 970 | 9.93 | 0 | 15.4 | 0.2027
HV | 2005-04-21 | 171 | 160 | 300 | 1300 | 0.01 | 0.005 | 13.5 | 0.06 | 0.197 | 1 | ND | 13.56 | -0.01 | 2.5 | 8 | 970 | 10.35 | 0 | 15.25 | NR
HV | 2005-05-10 08:42 | 161 | 331 | 230 | 3000 | ND | ND | 11.9 | 0.1 | 0.15 | 1 | ND | 12 | 0 | 1.4 | 8.07 | 890 | 10.92 | 0 | 15.3 | NR
HV | 2005-12-22 09:30 | 161 | 41 | 500 | 1100 | 0.28 | 5.4 | 3.97 | 0.22 | 0.18 | 1 | 1.3 | 5.49 | 1.02 | 11.45 | 7.77 | 1020 | 5.7 | 0 | 12.05 | NR
HV | 2006-01-05 08:30 | 749 | 776 | 1100 | 2200 | 0.26 | 4.56 | 0.81 | 0.11 | 0.2009 | 1 | 1.7 | 2.62 | 1.44 | 12 | 7.85 | 785 | 5.48 | 0 | 12.25 | NR
HV | 2006-01-19 08:15 | 31 | 122 | 60 | 90 | 0.24 | 6.47 | 0.87 | 0.12 | 0.2 | 1 | 1.7 | 2.69 | 1.46 | 4.8 | 7.35 | 853 | 6.015 | 0 | 10.6 | NR
LC | 2005-03-03 | 3609 | 4884 | 5000 | 16000 | ND | 0.035 | 0.77 | ND | 0.11 | 1 | 0.84 | 1.61 | 0.84 | 2 | 8.07 | 3600 | 9.55 | 0 | 14 | 0.1984
LC | 2005-03-10 | 298 | 262 | 800 | 2400 | ND | 0.092 | 0.57 | 0.03 | 0.236 | 1 | 1.5 | 2.1 | 1.5 | 5.75 | 8.27 | 3267 | NR | 0 | 18.605 | 0.2187
LC | 2005-03-17 | 1017 | 2359 | 5000 | 9000 | ND | 0.007 | 3.27 | ND | 0.27 | 1 | 0.98 | 4.25 | 0.98 | 2.8 | 8.1 | 3000 | 10.74 | 0 | 10.8 | NR
LC | 2005-04-07 | 504 | 74 | 1300 | 16000 | ND | 0.075 | 0.19 | 0.07 | 0.01 | 0 | 0.98 | 1.24 | 0.98 | 10 | 8.5 | 3770 | NR | 0 | 14.9 | 0.13882
LC | 2005-04-19 | 1083 | 508 | 130 | 5000 | 0.06 | 0.015 | 0.35 | 0.13 | 0.08 | 0 | 0.98 | 1.46 | 0.92 | 11.2 | 8.2 | 3467 | 7.41 | 0 | 17.3 | 0.1328
LC | 2005-05-03 09:40 | 2613 | 1376 | 2400 | 3000 | 0.01 | 0.015 | 0.1 | ND | ND | 1 | 1.1 | 1.2 | 1.09 | 5.2 | 8.53 | 3533 | 17.647 | 0 | 18.45 | 0.04465
LC | 2005-05-24 09:40 | 443 | 2755 | 800 | 16000 | 0.01 | 0.006 | 0.05 | ND | ND | 1 | 1.1 | 1.15 | 1.09 | 14 | 8.63 | 2667 | NR | 0 | NR | 0.0661
LC | 2005-06-07 09:05 | 4884 | 3968 | 9000 | 16000 | 0.04 | 0.0297 | 0.53 | 0.03 | 0.08 | 0 | 1.4 | 1.96 | 1.36 | 32.3 | 8.3 | 1715 | 11.255 | 0 | 17.65 | NR
LC | 2005-06-21 08:40 | 3654 | 3654 | 3000 | 9000 | ND | 0.022 | ND | 0.03 | 0.11 | 1 | 0.84 | 0.87 | 0.84 | 9 | 8.4 | 2967 | 12.13 | 0 | 20.7 | NR
LC | 2005-07-12 10:50 | 1124 | 4611 | 9000 | 1600 | 0.03 | 0.021 | ND | 0.07 | 0.03 | 0 | 5.5 | 5.57 | 5.47 | 3.15 | 8.6 | 2600 | 7.98 | 0 | 26.1 | NR
LC | 2005-07-26 | NR | NR | NR | NR | 0.13 | 0.019 | ND | ND | ND | 1 | 1.1 | 1.1 | 0.97 | 4.7 | 8.8 | 1300 | NR | 0 | 21.5 | NR
LC | 2005-08-09 10:10 | 6131 | 4884 | 16000 | 16000 | 0.02 | 0.019 | 0.04 | 0.02 | 0.09 | 0 | 2.9 | 2.96 | 2.88 | 12.5 | 8.87 | 2100 | 12.017 | 0 | 24.275 | NR
LC | 2005-08-24 11:00 | 259 | 512 | 1300 | 16000 | 0.02 | ND | 0.02 | 0.41 | 0.09 | 0 | 1.7 | 2.13 | 1.68 | 5 | 8.86 | 2200 | NR | 0 | 25.8 | NR
LC | 2005-09-15 09:20 | 19863 | 24192 | 16000 | 16000 | 0.02 | 1.98 | 0.15 | ND | 0.17 | 1 | 0.84 | 0.99 | 0.82 | ND | 8.53 | 1647 | 12.28 | 0 | 16.525 | NR
LC | 2005-09-20 10:55 | 24912 | 24192 | 16000 | 16000 | 0.02 | 5.34 | ND | ND | ND | 1 | 2.8 | 2.8 | 2.78 | ND | 8.95 | 1635 | 13.47 | 0 | 21.13 | 0.024
LC | 2005-10-13 09:00 | 3654 | 3807.5 | 9000 | 16000 | 0.01 | 11.8 | 0.93 | 0.15 | 0.32 | 1 | 2.5 | 3.58 | 2.49 | ND | 8.4 | 1900 | 10.66 | 0 | 11.7 | NR
LC | 2005-10-25 10:30 | 6970 | 5172 | 13000 | 24000 | 0.02 | 6.25 | ND | ND | 0.179 | 1 | 1.5 | 1.5 | 1.48 | 20.2 | 9.5 | 1800 | NR | 0 | 17.8 | 0.0045
LC | 2005-11-08 08:00 | 6131 | 9208 | 16000 | 16000 | 0.01 | 16.5 | 0.84 | 0.071 | 0.033 | 0 | 1.5 | 2.411 | 1.49 | 15.5 | 8.5 | 1900 | 15.965 | 0 | 14.4 | NR
LC | 2005-11-21 08:05 | 3282 | 2786 | 3000 | 16000 | 0.03 | 3.47 | 1.88 | 0.08 | 0.35 | 1 | 1.3667 | 3.3267 | 1.3367 | 9.75 | 8.5 | 1870 | 11.9 | 0 | 7.5 | NR
LC | 2005-12-06 08:00 | 3076 | 1441.5 | 5000 | 16000 | 0.01 | 10.2 | 0.44 | 0.03 | 0.13 | 1 | 1.3 | 1.77 | 1.29 | 48.5 | 8.5 | 1800 | NR | 0 | NR | NR
LC | 2005-12-20 10:48 | 909 | 1783.5 | 3000 | 16000 | ND | 26.2 | 0.08 | ND | 0.12 | 1 | 1.4667 | 1.5467 | 1.4667 | 14.75 | 9.3 | 1585 | 11.665 | 0 | 14 | NR
LC | 2006-01-04 10:45 | 24192 | 5475 | 16000 | 16000 | ND | 2.87 | 0.41 | 0.09 | 0.066 | 0 | 2.4 | 2.9 | 2.4 | 12.5 | 8.5 | 2300 | NR | 0 | 15.5 | NR
LC | 2006-01-18 10:00 | 712 | 1414 | 9000 | 5000 | ND | 1.14 | 0.65 | 0.13 | 0.117 | 1 | 1.1 | 1.88 | 1.1 | 8 | 8.7 | 3400 | 13.815 | 0 | 9.9 | 0.005
LC | 2006-01-31 10:30 | 882 | 5574.5 | 1300 | 16000 | 0.12 | 19 | 0.175 | 0.11 | 0.109 | 1 | 1.5 | 1.785 | 1.38 | 9.25 | 9 | 1900 | 15.97 | 0 | 14.5 | NR
LC | 2006-02-13 10:15 | 789 | 5475 | 700 | 16000 | 0.01 | 18.9 | 0.06 | 0.05 | 0.058 | 0 | 1.8 | 1.91 | 1.79 | 7 | 9.05 | 1670 | 8.6 | 0 | 14 | NR
LC | 2006-03-08 10:00 | 3076 | 1103 | 3000 | 9000 | 0.02 | 10.2 | 0.1 | ND | 0.09 | 0 | 2 | 2.1 | 1.98 | 8.5 | 8.5 | 3300 | 10.35 | 0 | 14 | NR
LC | 2006-04-12 | 236 | 244 | 240 | 9000 | ND | 26.2 | 2.48 | 0.05 | 0.0667 | 0 | ND | 2.53 | 0 | 8.75 | 8.4 | 2933 | 15.603 | 0 | 19.7 | NR
LC | 2006-05-09 | 1464.5 | 836.5 | 2400 | 3000 | 0.01 | 35.6 | ND | ND | 0.06 | 0 | 15 | 15 | 14.99 | 15.8 | 8.4 | 3350 | NR | 0 | NR | NR
LC | 2006-09-12 | 8664 | 1313 | 16000 | 16000 | 0.03 | 4.01 | 0.09 | ND | 0.18 | 1 | 1.3 | 1.39 | 1.27 | 5.5 | 8.65 | 1450 | 10.44 | 0 | 21.05 | NR
LC | 2006-10-10 | 3873 | 3873 | 9000 | 16000 | 0.02 | 2.632 | 0.23 | ND | 0.142 | 1 | 1.3 | 1.53 | 1.28 | 6.2 | 8.85 | 1600 | 10.05 | 0 | 15.7 | NR
LC | 2006-11-14 | 4884 | 2359 | 9000 | 16000 | 0.04 | 4.695 | 0.29 | ND | 0.2228 | 1 | 1.7 | 1.99 | 1.66 | 3.8 | 8.7 | 1300 | 9.675 | 0 | 19.6 | NR
LC | 2006-12-11 | 4696 | 3933 | 16000 | 16000 | ND | 3.854 | 0.77 | 0.09 | 0.202 | 1 | 3.1 | 3.96 | 3.1 | 6 | 8.75 | 2300 | 8.68 | 0 | 10.95 | NR
LC | 2007-01-09 | 10 | 10 | 2 | 2 | ND | 0.805 | 0.187 | ND | 0.04158 | 0 | 5.2 | 5.387 | 5.2 | 5.25 | 8.2 | 560 | 8.125 | 0 | 10.3 | NR
LC | 2007-02-06 | 10 | 6488 | 50 | 1300 | 0.3 | 9.263 | 2.113 | 0.143 | 0.14982 | 1 | 4.1 | 6.356 | 3.8 | 18.25 | 10.55 | 2100 | 8.54 | 0 | 22.5 | NR
LIN1 | 2005-02-24 | 504 | 419 | 23 | 3000 | ND | ND | 0.94 | ND | 0.04 | 0 | 0.56 | 1.5 | 0.56 | 6 | 8.05 | 2700 | 10 | 0 | 13.6 | 1.1557
LIN1 | 2005-03-08 | 135 | 253 | 255 | 9000 | ND | 0.008 | 0.88 | 0.21 | 1 | 1 | 0.56 | 1.65 | 0.56 | 1.4 | 8.17 | 3533 | 11.89 | 0 | 14.23 | 3.1486
LIN1 | 2005-03-15 | 216 | 2304 | 500 | 1700 | ND | 0.0128 | ND | ND | 0.12 | 1 | 0.70 | 0.7 | 0.7 | 3 | 8.1 | 3433 | 11.493 | 0 | 12.6 | 0.47041
LIN1 | 2005-04-07 | 369 | 10 | 1300 | 5000 | ND | 0.012 | 0.89 | 0.24 | 0.13 | 1 | 0.84 | 1.97 | 0.84 | 1.5 | 8.6 | 3400 | 9.55 | 0 | 13.2 | NR
LIN1 | 2005-04-21 | 98 | 63 | 90 | 900 | ND | 0.01 | 0.57 | 0.06 | 0.193 | 1 | 0.70 | 1.33 | 0.7 | 2.4 | 8.07 | 3170 | 9.64 | 0 | 13.15 | NR
LIN1 | 2005-05-10 09:50 | 752 | 426 | 300 | 3000 | ND | ND | 0.45 | ND | 0.18 | 1 | 0.70 | 1.15 | 0.7 | 2.3 | 8 | 2870 | 13.33 | 0 | 15.03 | NR
LIN1 | 2005-06-09 08:15 | 529 | 984 | 2200 | 5000 | ND | 0.006 | 0.6 | ND | ND | 1 | 1.1 | 1.7 | 1.1 | 2.6 | 7.97 | 3070 | 8.48 | 0 | 16.5 | NR
LIN1 | 2005-06-23 08:30 | 399 | 624 | 500 | 1700 | ND | 34.4 | 0.52 | 0.13 | 0.11 | 1 | 1.1 | 1.75 | 1.1 | 14.3 | 8.13 | 3133 | 10.11 | 0 | 16.75 | NR
LIN1 | 2005-07-14 08:11 | 171 | 359 | 210 | 1100 | ND | 0.021 | 0.5 | ND | 0.098 | 0 | ND | 0.5 | 0 | 10.8 | 8 | 3067 | 9.167 | 0 | 19.27 | NR
LIN1 | 2005-07-28 08:15 | 723 | 487 | 5000 | 16000 | 0.02 | 0.012 | ND | ND | ND | 1 | 1.1 | 1.1 | 1.08 | 13.8 | 7.93 | 3467 | 6.44 | 0 | 20 | NR
LIN1 | 2005-08-11 08:40 | 1046 | 2481 | 2400 | 5000 | ND | 0.018 | ND | ND | 0.196 | 1 | 1.1 | 1.1 | 1.1 | 16.6 | 8.07 | 3000 | 10.42 | 0 | 19.7 | 2.58
LIN1 | 2005-08-25 08:40 | 601 | 336 | 500 | 5000 | ND | 0.006 | 0.65 | 0.02 | 0.1 | 1 | 1.3 | 1.97 | 1.3 | 19.6 | 8 | 3000 | 10.9 | 0 | 18.3 | 0.8783
LIN1 | 2005-09-15 09:35 | 988 | 1576 | 900 | 9000 | ND | 68.7 | 0.62 | 0.04 | 0.09 | 0 | 1.1 | 1.76 | 1.1 | 15.5 | 8 | 2900 | 9.725 | 0 | 15.5 | NR
LIN1 | 2005-09-22 08:00 | 504 | 364 | 1700 | 9000 | 0.15 | 5.87 | ND | ND | ND | 1 | 1.4 | 1.4 | 1.25 | 6.25 | 7.95 | 3000 | 8.525 | 0 | 16.5 | 1.3108
LIN1 | 2005-10-18 08:45 | 14390 | 4800 | 16000 | 16000 | 0.18 | 21.4 | 0.76 | 0.06 | 0.22 | 1 | 1.1 | 1.92 | 0.92 | 106 | 8.1 | 800 | 9.945 | 0 | 14.85 | NR
LIN1 | 2005-11-02 09:00 | 487 | 364 | 3000 | 16000 | ND | 6.46 | 0.64 | ND | 0.15 | 1 | 0.56 | 1.2 | 0.56 | 5.5 | 8 | 3050 | 16.165 | 0 | 14.37 | 0.88229
LIN1 | 2005-11-22 08:15 | 169 | 121 | 800 | 3000 | ND | 4.2 | 0.78 | 0.05 | 0.172 | 1 | 0.70 | 1.53 | 0.7 | ND | 7.75 | 3200 | 9.425 | 0 | 12.05 | NR
LIN1 | 2005-12-22 08:50 | 269 | 465 | 300 | 2400 | ND | 13.2 | 0.89 | ND | 0.19 | 1 | 0.84 | 1.73 | 0.84 | 6.3 | 7.9 | 2950 | 9.375 | 0 | 11.8 | 0.69458
LIN1 | 2006-01-05 08:33 | 364 | 369 | 800 | 9000 | 0.02 | 1.02 | 0.875 | 0.09 | 0.1272 | 1 | 0.98 | 1.945 | 0.96 | ND | 7.77 | 2650 | NR | 0 | 11.5 | 1.0853
LIN1 | 2006-01-19 08:10 | 152 | 384 | 170 | 9000 | ND | 4.27 | 0.77 | 0.095 | 0.17 | 1 | 0.70 | 1.565 | 0.7 | ND | 8.05 | 3100 | 10.8 | 0 | 9.4 | 0.98874
LIN1 | 2006-02-01 09:23 | 160 | 173 | 80 | 2200 | ND | 11.2 | 0.49 | 0.11 | 0.098 | 0 | 1.3 | 1.9 | 1.3 | ND | 7.95 | 2850 | 10.665 | 0 | 9.47 | 1.7335
LIN1 | 2006-02-14 09:00 | 121 | 74 | 170 | 3000 | 0.01 | 12.8 | 0.67 | 0.05 | 0.12 | 1 | 1.3 | 2.02 | 1.29 | ND | 7.85 | 3000 | 10.53 | 0 | 11.1 | NR
LIN1 | 2006-03-09 09:23 | 199 | 31 | 170 | 5000 | ND | 2.67 | 0.59 | 0.11 | 0.12 | 1 | ND | 0.7 | 0 | ND | 7.95 | 2950 | 10.06 | 0 | 11.45 | 2.3927
LIN1 | 2006-04-13 | 122 | 31 | 220 | 2400 | 0.01 | 4.88 | 0.28 | 0.06 | 0.104 | 1 | 0.84 | 1.18 | 0.83 | 1.5 | 8.1 | 2650 | 9.275 | 0 | 16.5 | 2.11
LIN1 | 2006-05-11 | 399 | 119 | 1100 | 5000 | 0.01 | 7.31 | 0.2235 | ND | 0.104 | 1 | 1.1 | 1.3235 | 1.09 | 3.5 | 7.9 | 2950 | 15.225 | 0 | 17.95 | NR
LIN1 | 2006-09-14 | 487 | 472 | 1300 | 9000 | 0.03 | ND | 0.55 | ND | 0.195 | 1 | 0.84 | 1.39 | 0.81 | 17 | 8.25 | 2800 | 11.02 | 0 | 18.4 | NR
LIN1 | 2006-10-12 | 233 | 354 | 2400 | 2400 | 0.02 | 3.373 | 0.66 | ND | 0.087 | 0 | 1.1 | 1.76 | 1.08 | 7.8 | 7.8 | 3000 | 15.425 | 0 | 14.5 | NR
LIN1 | 2006-11-16 | 183 | 772 | 800 | 1100 | 0.06 | 5.933 | 0.4 | ND | 0.1323 | 1 | 0.98 | 1.38 | 0.92 | 7 | 8.05 | 3000 | 11.135 | 0 | 12.9 | NR
LIN1 | 2006-12-13 | 278 | 2046 | 500 | 9000 | 0.02 | 0.801 | 0.718 | ND | 0.107 | 1 | 0.84 | 1.558 | 0.82 | 22.8 | 8 | 2500 | 10.255 | 0 | 12.7 | 0.625
LIN1 | 2007-01-10 | 52 | 336 | 170 | 900 | ND | 1.068 | 0.117 | ND | 0.11517 | 1 | 0.7 | 0.817 | 0.7 | 2.25 | 8.1 | 3000 | 12.12 | 0 | 10.6 | NR
LIN1 | 2007-02-08 | 158 | 389 | 170 | 2400 | ND | 6.183 | 0.44 | ND | 0.2511 | 1 | 0.84 | 1.28 | 0.84 | 3.8 | 8 | 2900 | 9.07 | 0 | 11.3 | NR
LIN2 | 2005-02-24 | 1529 | 4541 | 23 | 16000 | 0.06 | ND | 0.68 | ND | 0.18 | 1 | 0.84 | 1.52 | 0.78 | 11 | 8 | 1250 | 10.12 | 0 | 13.6 | NR
LIN2 | 2005-03-08 | 52 | 10 | 2 | 240 | ND | 0.185 | 0.01 | ND | 0.294 | 1 | 1.3 | 1.31 | 1.3 | 23 | 8.3 | 2700 | 16.58 | 0 | 17.17 | 0.8467
LIN2 | 2005-03-15 | 368 | 119 | 1300 | 3000 | ND | 0.0838 | ND | ND | 0.02 | 0 | 0.98 | 0.98 | 0.98 | 20 | 8.17 | 2867 | 11.32 | 0 | 17.83 | 0.43675
LIN2 | 2005-04-07 | 105 | 10 | 500 | 500 | 0.01 | 0.069 | ND | ND | 0.02 | 0 | 0.70 | 0.7 | 0.69 | 14.8 | 8.9 | 2800 | NR | 0 | 17.9 | NR
LIN2 | 2005-04-21 | 166 | 238 | 240 | 900 | ND | 0.07 | 0.03 | 0.71 | 0.159 | 1 | 0.70 | 1.44 | 0.7 | 15.6 | 8.2 | 2967 | 10.435 | 0 | 18.7 | NR
LIN2 | 2005-05-10 10:17 | 246 | 158 | 260 | 1700 | 0.49 | ND | 0.17 | ND | 0.21 | 1 | 1.4 | 1.57 | 0.91 | 9.3 | 8 | 2470 | 6.203 | 0 | 19.7 | NR
LIN2 | 2005-06-09 09:00 | 121 | 295 | 230 | 300 | 0.04 | 0.109 | 0.17 | ND | 0.07 | 0 | 2.9 | 3.07 | 2.86 | 8.8 | 8.17 | 3000 | 10.47 | 0 | 22.87 | NR
LIN2 | 2005-06-23 09:00 | 161 | 189 | 900 | 900 | 0.29 | 7.67 | 0.08 | 0.02 | 0.24 | 1 | 1.1 | 1.2 | 0.81 | 6.7 | 8.267 | 3233 | 7.07 | 0 | 24.067 | NR
LIN2 | 2005-07-14 08:55 | 422 | 160 | 300 | 500 | 0.09 | 0.015 | 0.04 | ND | 0.233 | 1 | 1.1 | 1.14 | 1.01 | 24.8 | 8.2 | 3200 | 7.25 | 0 | 26.6 | NR
LIN2 | 2005-07-28 08:40 | 158 | 63 | 240 | 300 | ND | 0.051 | ND | ND | ND | 1 | 0.84 | 0.84 | 0.84 | 20 | 8.1 | 3667 | 10.5 | 0 | 27.6 | NR
LIN2 | 2005-08-11 09:15 | 63 | 10 | 50 | 110 | ND | 0.016 | ND | ND | ND | 1 | 1.1 | 1.1 | 1.1 | 6.4 | 8.3 | 3100 | 7.74 | 0 | 27.1 | NR
LIN2 | 2005-08-25 09:00 | 146 | 20 | 400 | 400 | ND | 0.049 | ND | 0.08 | 0.022 | 0 | 2.2 | 2.28 | 2.2 | 21.2 | 8.25 | 2900 | 8.13 | 0 | 24.6 | NR
LIN2 | 2005-09-15 08:10 | 20 | 63 | 300 | 1100 | 0.04 | 147 | ND | ND | 0.16 | 1 | 4.3 | 4.3 | 4.26 | 21 | 7.833 | 3067 | 3.583 | 1 | 20.03 | NR
LIN2 | 2005-09-22 08:15 | 529 | 122 | 700 | 700 | 0.41 | ND | ND | ND | ND | 1 | 2.0 | 2 | 1.59 | 40 | 7.5 | 2900 | 7.13 | 0 | 19.5 | NR
LIN2 | 2005-11-02 09:20 | 109 | 41 | 300 | 500 | 0.04 | 110 | 0.03 | ND | 0.03 | 0 | 3.4 | 3.43 | 3.36 | 20.7 | 7.93 | 2200 | 5.35 | 0 | 16.6 | NR
LIN2 | 2005-11-22 08:55 | 74 | 31 | 110 | 170 | ND | 101 | 0.03 | ND | 0.049 | 0 | 1.8 | 1.83 | 1.8 | 17.5 | 8.1 | 2300 | 12.755 | 0 | 14 | NR
LIN2 | 2005-12-22 09:15 | 10 | 10 | 50 | 500 | 0.01 | 139 | ND | ND | 0.16 | 1 | 1.5 | 1.5 | 1.49 | 23 | 8.4 | 2350 | NR | 0 | 11.7 | NR
LIN2 | 2006-01-05 09:22 | 1374 | 910 | 800 | 5000 | 0.06 | 19.1 | 0.96 | 0.1 | 0.1439 | 1 | 1.8 | 2.86 | 1.74 | 17 | 7.5 | 985 | 7.65 | 0 | 11.8 | NR
LIN2 | 2006-01-19 08:50 | 31 | 31 | 23 | 500 | 0.05 | 96.1 | 0.14 | 0.09 | ND | 1 | 2.4667 | 2.6967 | 2.4167 | 16.8 | 8.3 | 1800 | 13.655 | 0 | 10.7 | NR
LIN2 | 2006-02-01 09:53 | 10 | 20 | 23 | 170 | 0.01 | 121 | ND | ND | 0.065 | 0 | 1.7 | 1.7 | 1.69 | 21.8 | 8.2 | 2150 | 10.495 | 0 | 12.3 | NR
LIN2 | 2006-02-14 09:15 | 10 | 31 | 30 | 500 | 0.01 | 84.9 | ND | ND | 0.05 | 0 | 1.8 | 1.8 | 1.79 | 14.8 | 8.05 | 2400 | 14.695 | 0 | 13.8 | NR
LIN2 | 2006-03-01 09:47 | 2755 | 2987 | 5000 | 22000 | 0.05 | 17 | 0.8 | 0.12 | 0.18 | 1 | 1.7 | 2.62 | 1.65 | 12.8 | 7.7 | 750 | 8.01 | 0 | 12.45 | NR
LIN2 | 2006-03-09 09:53 | 10 | 20 | 23 | 240 | 0.02 | 208 | ND | ND | 0.06 | 0 | 2.2 | 2.2 | 2.18 | 32 | 8.5 | 1350 | 10.3 | 0 | 13.8 | NR
LIN2 | 2006-04-07 | 1043 | 323 | 3000 | 13000 | 0.02 | 71 | 0.095 | 0.03 | 0.04 | 0 | 1.3 | 1.425 | 1.28 | 15.5 | 7.9 | 943 | 11.19 | 0 | 14.5 | NR
LIN2 | 2006-04-13 | 31 | 10 | 70 | 300 | 0.01 | 74 | 0.04 | 0.05 | 0.0512 | 0 | 2.8 | 2.89 | 2.79 | 10.8 | 8.55 | 1250 | 11.05 | 0 | 18.8 | NR
LIN2 | 2006-05-11 | 472 | 309 | 1100 | 1400 | 0.03 | 57.9 | ND | ND | 0.051 | 0 | 1.8 | 1.8 | 1.77 | 12.5 | 8 | 2400 | 13.16 | 0 | 22.1 | NR
LIN2 | 2006-09-14 | 31 | 230 | 500 | 500 | 0.03 | 18.7 | ND | ND | 0.076 | 0 | 2.5 | 2.5 | 2.47 | 10.3 | 8 | 3000 | 4.88 | 1 | 23.55 | NR
LIN2 | 2006-10-12 | 158 | 74 | 500 | 1600 | 0.02 | 7.255 | ND | ND | 0.009 | 0 | 2.5 | 2.5 | 2.48 | 34 | 8.2 | 2800 | 14.955 | 0 | 18.75 | NR
LIN2 | 2006-11-16 | 197 | 41 | 260 | 3000 | 0.05 | 59.274 | ND | ND | ND | 1 | 2 | 2 | 1.95 | 16.3 | 8.1 | 2650 | 8.855 | 0 | 15.1 | NR
LIN2 | 2006-12-13 | 146 | 121 | 800 | 2400 | 0.03 | 55.827 | ND | ND | ND | 1 | 2.4 | 2.4 | 2.37 | 50 | 8.6 | 2050 | 11.435 | 0 | 12.15 | NR
LIN2 | 2007-01-10 | 10 | 84 | 2 | 30 | 0.01 | 18.309 | ND | ND | 0.32076 | 1 | 1.3 | 1.3 | 1.29 | 19.33 | 8.5 | 2400 | 12.88 | 0 | 10.2 | NR
LIN2 | 2007-02-08 | 63 | 10 | 50 | 170 | 0.01 | 51.346 | ND | ND | 0.0931 | 0 | 1.7 | 1.7 | 1.69 | 30.2 | 8.5 | 2100 | 17.68 | 0 | 12.15 | NR
LV1 | 2005-02-24 | 41.5 | 36.5 | 151 | 801 | 0.02 | ND | 2.28 | ND | 0.02 | 0 | 0.70 | 2.98 | 0.68 | 39.5 | 7.967 | 1577 | NR | 0 | 14 | 2.9127
LV1 | 2005-03-08 | 173 | 74 | 170 | 5000 | ND | ND | 1.25 | 0.19 | 0.543 | 1 | 0.70 | 2.14 | 0.7 | 6.6 | 7.9 | 2567 | NR | 0 | 12.6 | 0.52036
LV1 | 2005-03-15 | 213 | 10 | 130 | 240 | ND | 0.003 | ND | ND | 0.15 | 1 | 0.70 | 0.7 | 0.7 | 0.8 | 8 | 2800 | 9.72 | 0 | 11.1 | 0.56017
LV1 | 2005-04-05 | 195 | 74 | 500 | 800 | 0.03 | 0.013 | 0.55 | ND | 0.37 | 1 | 0.84 | 1.39 | 0.81 | 0.5 | 7.9 | 2767 | 10.786 | 0 | 11.2 | 0.23108
LV1 | 2005-04-19 | 341 | 41 | 90 | 500 | 0.05 | ND | 0.4 | 0.11 | 0.11 | 1 | 0.56 | 1.07 | 0.51 | 0.5 | 8.03 | 2867 | 11.183 | 0 | 14.03 | 0.32724
LV1 | 2005-05-03 08:54 | 52 | 85 | 34 | 300 | 0.04 | 0.005 | 0.23 | 0.17 | 0.16 | 1 | ND | 0.4 | -0.04 | 0.3 | 7.9 | 3900 | 8.766 | 0 | 14.5 | 1.276
LV1 | 2005-05-24 10:11 | 663 | 677 | 300 | 9000 | ND | ND | 3.52 | ND | ND | 1 | 0.84 | 4.36 | 0.84 | 1.4 | 8.03 | 3000 | NR | 0 | NR | NR
LV1 | 2005-06-07 08:40 | 146 | 52 | 2400 | 1300 | ND | ND | 0.42 | 0.16 | ND | 1 | 0.56 | 1.14 | 0.56 | ND | 7.9 | 3167 | 7.59 | 0 | 13.85 | NR
LV1 | 2005-06-21 09:15 | 84 | 62.5 | 80 | 170 | ND | 0.034 | 0.28 | 0.38 | 0.08 | 0 | 0.70 | 1.36 | 0.7 | 1.7 | 7.9 | 3400 | 6.51 | 0 | 14.55 | NR
LV1 | 2005-07-12 11:30 | 20 | 10 | 30 | 4244 | ND | NR | 0.45 | 0.8 | 0.06 | 0 | 0.84 | 2.09 | 0.84 | 0.5 | 7.9 | 3600 | 7.4067 | 0 | 19.6 | NR
LV1 | 2005-07-26 08:50 | 97 | 172.5 | 170 | 1700 | ND | ND | ND | ND | ND | 1 | 0.84 | 0.84 | 0.84 | ND | 8 | 4400 | 9.375 | 0 | 16.9 | NR
LV1 | 2005-08-09 10:50 | 30 | 52 | 130 | 3000 | ND | 0.007 | 0.79 | ND | ND | 1 | 0.70 | 1.49 | 0.7 | 9.6 | 7.87 | 4067 | 4.92 | 1 | 19.1 | NR
LV1 | 2005-08-24 11:35 | 20 | 153.5 | 70 | 16000 | ND | ND | 0.71 | ND | 0.05 | 0 | 0.84 | 1.55 | 0.84 | ND | 7.85 | 4033 | 4.84 | 1 | 17.93 | NR
LV1 | 2005-09-13 10:50 | 10 | 31 | 50 | 16000 | ND | 1.87 | 0.6 | 0.11 | 0.09 | 0 | 1.3 | 2.01 | 1.3 | ND | 7.87 | 4167 | 5.6067 | 0 | 14.7 | 0.08542
LV1 | 2005-09-22 09:15 | 10 | 41 | 40 | 300 | 0.01 | ND | ND | ND | ND | 1 | 2.2 | 2.2 | 2.19 | 23.5 | 7.77 | 4200 | 7.043 | 0 | 14.1 | 0.07167
LV1 | 2005-10-13 11:00 | 122 | 97 | 140 | 280 | ND | ND | 0.5 | 0.07 | 0.16 | 1 | 0.56 | 1.13 | 0.56 | 18.3 | 8 | 4267 | 8.32 | 0 | 15.33 | 0.10906
LV1 | 2005-10-25 11:00 | 620 | 311 | 5000 | 16000 | 0.66 | 0.593 | 0.12 | ND | 0.284 | 1 | 2.0 | 2.12 | 1.34 | 10.5 | 8.05 | 3800 | 7.635 | 0 | 17.3 | 0.3025
LV1 | 2005-11-08 08:35 | 52 | 109 | 220 | 1600 | 0.19 | 21.5 | 0.196 | 0.15 | 0.052 | 0 | 1.4 | 1.746 | 1.21 | ND | 7.8 | 3800 | 9.535 | 0 | 15.2 | NR
LV1 | 2005-11-21 09:25 | 10 | 74 | 110 | 1600 | 0.2 | 15.7 | 0.35 | 0.13 | 0.19 | 1 | 1.3 | 1.78 | 1.1 | ND | 7.9 | 3900 | 10.86 | 0 | 12.067 | 0.26333
LV1 | 2005-12-06 11:05 | 10 | 52 | 260 | 700 | 0.15 | 6.14 | 0.3 | 0.17 | 0.067 | 0 | 1.1 | 1.57 | 0.95 | ND | 7.9 | 3800 | 10.285 | 0 | 12.9 | 0.68484
LV1 | 2005-12-20 10:30 | 10 | 84 | 170 | 500 | 0.05 | 3.93 | 0.35 | 0.11 | 0.13 | 1 | 0.98 | 1.44 | 0.93 | ND | 8.3 | 3567 | 9.6 | 0 | 13.8 | 0.07519
LV1 | 2006-01-04 10:30 | 52 | 98 | 170 | 2800 | 0.24 | 1.43 | 0.305 | 0.1 | 0.148 | 1 | 1.3 | 1.705 | 1.06 | 17.8 | 7.8 | 3200 | 10.11 | 0 | 12.95 | 0.8625
LV1 | 2006-01-18 10:30 | 10 | 52 | 500 | 700 | 0.26 | 11.2 | 0.09 | 0.09 | 0.093 | 0 | 1.3 | 1.48 | 1.04 | 7 | 8.1 | 3550 | 10.625 | 0 | 12.65 | NR
LV1 | 2006-01-31 10:45 | 10 | 20 | 70 | 700 | 0.255 | 32.3 | 0.14 | 0.11 | 0.105 | 1 | 1.7 | 1.95 | 1.445 | 5.25 | 7.95 | 3350 | 9.76 | 0 | 15.25 | NR
LV1 | 2006-02-13 10:30 | 10 | 309 | 13 | 700 | 0.25 | 12.5 | 0.165 | 0.09 | 0.1135 | 1 | 1.4 | 1.655 | 1.15 | 12.8 | 8 | 3300 | 8.325 | 0 | 16.7 | NR
LV1 | 2006-03-08 11:35 | 369 | 41 | 800 | 1300 | 0.2 | 4.5 | 0.2 | 0.11 | 0.17 | 1 | 1.3 | 1.61 | 1.1 | ND | 7.85 | 2300 | 9.32 | 0 | 16.4 | 0.3544
LV1 | 2006-04-12 | 73 | 52 | 80 | 900 | 0.12 | 5.07 | 0.155 | 0.05 | 0.09165 | 0 | 1.1 | 1.305 | 0.98 | 10.75 | 8.05 | 2700 | 11.39 | 0 | 15.8 | 1.0833
LV1 | 2006-05-09 | 86 | 52 | 30 | 300 | 0.075 | 21.9 | 0.026 | ND | 0.067 | 0 | 0.7 | 0.726 | 0.625 | 2 | 8 | 3400 | 16.52 | 0 | 19.4 | NR
LV1 | 2006-09-12 | 135 | 173 | 130 | 300 | ND | 3.06 | 0.06 | ND | 0.092 | 0 | ND | 0.06 | 0 | 9.5 | 7.65 | 4150 | 7.59 | 0 | 16.9 | NR
LV1 | 2006-10-10 | 10 | 68.5 | 30 | 130 | ND | 3.769 | 0.95 | ND | ND | 1 | ND | 0.95 | 0 | 1 | 7.95 | 3950 | 9.41 | 0 | 15.3 | NR
LV1 | 2006-11-14 | 46.5 | 52 | 80 | 170 | ND | 2.503 | 0.65 | ND | 0.0772 | 0 | 0.84 | 1.49 | 0.84 | 1.3 | 7.7 | 3800 | 8.57 | 0 | 12.6 | NR
LV1 | 2006-12-11 | 95 | 187 | 240 | 16000 | 0.34 | 2.503 | 0.88 | 0.16 | 0.118 | 1 | 1.6 | 2.64 | 1.26 | 6.65 | 8.05 | 3850 | 6.98 | 0 | 11.85 | NR
LV1 | 2007-01-09 | 10 | 74 | 2 | 500 | 0.06 | 0.534 | 1.132 | 0.097 | 0.07458 | 0 | 1.7333 | 2.9623 | 1.6733 | 4 | 8.2 | 3500 | 5.705 | 0 | 8.8 | NR
LV1 | 2007-02-08 | 10 | 110 | 8 | 9000 | 0.02 | 26.981 | 0.9 | ND | 0.1102 | 1 | 0.98 | 1.88 | 0.96 | 2 | 8.1 | 3600 | 9.89 | 0 | 10 | NR
LV2 | 2005-02-24 | 1259 | 3441 | 230 | 16000 | 0.11 | 0.005 | 3.82 | ND | ND | 1 | 1.4 | 5.22 | 1.29 | 106 | 8.1 | 2600 | 9.92 | 0 | 12.3 | 3.2171
LV2 | 2005-03-08 | 54 | 97.5 | 116 | 851 | 0.015 | ND | 4.3 | 0.24 | 0.503 | 1 | 1.1 | 5.64 | 1.085 | 1.6 | 8 | 3367 | NR | 0 | 13 | 0.78679
LV2 | 2005-03-15 | 134 | 284 | 1300 | 3000 | ND | 0.0071 | ND | ND | 0.14 | 1 | 0.70 | 0.7 | 0.7 | 1.2 | 8.17 | 3467 | 10.11 | 0 | 11.1 | 0.75167
LV2 | 2005-04-05 | 88 | 76.5 | 257.3 | 7000.7 | ND | ND | 2.4 | 0.16 | 0.38 | 1 | 0.84 | 3.4 | 0.84 | ND | 8 | 3400 | 9.53 | 0 | 12.7 | 0.35505
LV2 | 2005-04-19 | 259 | 73 | 1300 | 5000 | 0.04 | 0.007 | 2.7 | 0.12 | 0.29 | 1 | 0.98 | 3.8 | 0.94 | 0.6 | 8.1 | 3200 | 10.153 | 0 | 14.77 | 0.26369
LV2 | 2005-05-03 08:11 | 185 | 410 | 500 | 9000 | 0.01 | 0.003 | 2.52 | 0.14 | 0.21 | 1 | 0.70 | 3.36 | 0.69 | 0.6 | 8.1 | 3400 | 8.23 | 0 | 16.2 | 0.3784
LV2 | 2005-05-24 10:45 | 231 | 134 | 110 | 1300 | ND | ND | 0.3 | ND | ND | 1 | 0.84 | 1.14 | 0.84 | 1.4 | 8.1 | 3000 | NR | 0 | NR | NR
LV2 | 2005-06-07 08:00 | 301 | 262 | 5000 | 16000 | ND | ND | 3.08 | 0.18 | 0.07 | 0 | 0.84 | 4.1 | 0.84 | ND | 8 | 3400 | 7.985 | 0 | 16.3 | NR
LV2 | 2005-06-21 08:30 | 1106 | 369 | 1300 | 3000 | ND | ND | 1.62 | 0.08 | 0.12 | 1 | 0.98 | 2.68 | 0.98 | ND | 8.067 | 3567 | 7.553 | 0 | 16.8 | NR
LV2 | 2005-07-12 10:15 | 1106 | 1607 | 9000 | 1600 | ND | ND | 2.9 | ND | 0.25 | 1 | 0.70 | 3.6 | 0.7 | 0.5 | 8.067 | 3167 | 7.413 | 0 | 19.3 | 0.74005
LV2 | 2005-07-26 08:00 | 886 | 776 | 2400 | 16000 | ND | ND | ND | ND | ND | 1 | 0.98 | 0.98 | 0.98 | 1 | 8 | 3800 | 8.76 | 0 | 20.1 | NR
LV2 | 2005-08-09 11:35 | 1439 | 576 | 1300 | 16000 | 0.03 | 0.008 | 2.77 | 0.03 | ND | 1 | ND | 2.8 | -0.03 | 1.6 | 8 | 3000 | 9.2566 | 0 | 20.65 | NR
LV2 | 2005-08-24 12:05 | 14136 | 5475 | 16000 | 16000 | ND | ND | 2.92 | ND | 0.23 | 1 | ND | 2.92 | 0 | ND | 8 | 3100 | 9.916 | 0 | 19.03 | NR
LV2 | 2005-09-13 11:30 | 1439 | 542.5 | 1600 | 1600 | ND | 4.81 | 3.16 | 0.04 | 0.8 | 1 | 2.0 | 5.2 | 2 | ND | 7.97 | 3133 | 8.863 | 0 | 16.4 | NR
LV2 | 2005-09-22 10:30 | 1669 | 1317 | 5000 | 16000 | 0.46 | 1.87 | ND | ND | ND | 1 | 2.9 | 2.9 | 2.44 | ND | 7.9 | 3250 | 7.9566 | 0 | 17.1 | NR
LV2 | 2005-10-13 10:45 | 820 | 683 | 3000 | 16000 | 0.02 | 1.4 | 3.86 | 0.1 | 0.33 | 1 | 0.84 | 4.8 | 0.82 | ND | 8 | 3200 | 9.71 | 0 | 15.1 | NR
LV2 | 2005-10-25 11:35 | 2489 | 960 | 8000 | 30000 | 0.07 | 1.16 | 0.12 | ND | 0.227 | 1 | 1.3 | 1.42 | 1.23 | 24.8 | 8.1 | 3450 | 8.605 | 0 | 17 | NR
LV2 | 2005-11-08 09:00 | 886 | 354 | 2200 | 16000 | 0.01 | 2.5 | 3.26 | 0.233 | 0.042 | 0 | 1.1 | 4.593 | 1.09 | 7.5 | 7.9 | 3400 | 9.18 | 0 | 15 | NR
LV2 | 2005-11-21 10:15 | 816 | 413 | 16000 | 16000 | ND | 4.46 | 3.58 | 0.08 | 0.29 | 1 | 0.70 | 4.36 | 0.7 | ND | 8.1 | 3600 | 10.14 | 0 | 12.7 | NR
LV2 | 2005-12-06 08:40 | 73 | 86 | 5000 | 16000 | 0.01 | 3.91 | 3.69 | 0.18 | 0.13 | 1 | 1.1 | 4.97 | 1.09 | 4.3 | 8.05 | 3800 | 10.55 | 0 | 8.6 | NR
LV2 | 2005-12-20 10:50 | 119 | 98 | 170 | 2400 | 0.06 | 16.6 | 3.73 | 0.12 | 0.25 | 1 | 1.8 | 5.65 | 1.74 | ND | 8.35 | 3250 | 11.24 | 0 | 12.5 | NR
LV2 | 2006-01-04 11:00 | 2755 | 860 | 9000 | 16000 | 0.09 | 0.509 | 2.32 | 0.11 | 0.203 | 1 | 1.1 | 3.53 | 1.01 | 13.5 | 8 | 3067 | 11.19 | 0 | 11.77 | NR
LV2 | 2006-01-18 11:00 | 109 | 512 | 5000 | 9000 | 0.02 | 8.68 | 2.88 | 0.11 | 0.196 | 1 | 1.5 | 4.49 | 1.48 | 194 | 8.15 | 3350 | 11.56 | 0 | 10.7 | NR
LV2 | 2006-02-01 10:30 | 145 | 262 | 130 | 16000 | 0.045 | 52.6 | 2.31 | 0.13 | 0.144 | 1 | 1.5 | 3.94 | 1.455 | 28.4 | 8 | 3300 | 10.62 | 0 | 13.4 | NR
LV2 | 2006-02-14 10:00 | 305 | 228 | 300 | 16000 | 0.015 | 33.9 | 2.74 | 0.06 | 0.19 | 1 | 1.3 | 4.1 | 1.285 | 11.5 | 8.1 | 3200 | 10.53 | 0 | 12.8 | 2.0785
LV2 | 2006-03-01 11:11 | 712 | 546 | 5000 | 17000 | 0.23 | 3.46 | 2.14 | 0.13 | 0.21 | 1 | 2.0 | 4.27 | 1.77 | 14.7 | 8 | 2900 | NR | 0 | NR | NR
LV2 | 2006-03-09 11:00 | 86 | 31 | 500 | 16000 | 0.045 | 2.4 | 2.46 | 0.12 | 0.17 | 1 | 1.3 | 3.88 | 1.255 | 13 | 8 | 3400 | 10.085 | 0 | 13.15 | 2.383
LV2 | 2006-04-07 | 323 | 243 | 500 | 13000 | 0.04 | 2.14 | 0.88 | 0.04 | 0.09 | 0 | 1.1 | 2.02 | 1.06 | 20 | 8.2 | 3000 | 10.12 | 0 | 12.75 | NR
LV2 | 2006-04-13 | 199 | 63 | 270 | 5000 | 0.04 | 4.54 | 2.05 | 0.08 | 0.1426 | 1 | 1.5 | 3.63 | 1.46 | 3.75 | 8.1 | 3150 | 9.21 | 0 | 17.25 | 3.37
LV2 | 2006-05-11 | 712 | 397 | 16000 | 16000 | 1.45 | ND | 3.19 | 0.03 | 0.462 | 1 | ND | 3.22 | -1.45 | 3 | 8.15 | 3200 | 14.94 | 0 | 19.8 | NR
LV2 | 2006-09-12 | 520 | 850.5 | 1400 | 16000 | 0.1 | 2.67 | 3.73 | ND | 0.221 | 1 | 0.84 | 4.57 | 0.74 | 1.8 | 8 | 3050 | 11.24 | 0 | 18.3 | NR
LV2 | 2006-10-10 | 19863 | 2481 | 10500 | 16000 | 0.04 | 3.263 | 3.7 | ND | 0.217 | 1 | 0.84 | 4.54 | 0.8 | 38 | 8.2 | 3000 | 11.263 | 0 | 16.97 | NR
LV2 | 2006-11-14 | 262 | 987 | 950 | 9100 | 0.04 | 5.606 | 3.55 | ND | 0.2789 | 1 | 0.98 | 4.53 | 0.94 | 3.1 | 7.8 | 3250 | 10.65 | 0 | 13.2 | NR
LV2 | 2006-12-11 | 2489 | 3255 | 9000 | 16000 | 0.05 | 7.12 | 3.7 | 0.11 | 0.318 | 1 | 1.3 | 5.11 | 1.25 | 27.5 | 8 | 2850 | 9.25 | 0 | 13.1 | NR
LV2 | 2007-01-09 | 63 | 85 | 210 | 16000 | 0.03 | 0.534 | 4.046 | 0.096 | 0.15279 | 1 | 1.3 | 5.442 | 1.27 | 4.5 | 8.1 | 3300 | 7.765 | 0 | 11 | NR
LV2 | 2007-02-08 | 161 | 110 | 130 | 9000 | ND | 13.04 | 3.33 | ND | 0.2251 | 1 | 1.3 | 4.63 | 1.3 | 5 | 8.4 | 3200 | 11.935 | 0 | 11.5 | NR
MAL | 2005-03-03 | 63 | 52 | 220 | 3000 | ND | 0.047 | 4.3 | ND | 0.43 | 1 | 0.98 | 5.28 | 0.98 | 6.3 | 8.57 | 1513 | 9.27 | 0 | 15.6 | NR
MAL | 2005-03-10 | 30 | 10 | 230 | 5000 | ND | 0.055 | 1.06 | ND | 0.095 | 0 | 1.1 | 2.16 | 1.1 | 4 | 8.4 | 1640 | 10.145 | 0 | 15.6 | NR
MAL | 2005-03-17 | 20 | 10 | 230 | 2200 | ND | 0.01 | 3.2 | ND | 0.03 | 0 | 0.70 | 3.9 | 0.7 | 0.8 | 8.37 | 1660 | 9.91 | 0 | 13.63 | NR
MAL | 2005-04-05 | 41 | 10 | 140 | 3000 | ND | 0.006 | 2.87 | ND | 1.59 | 1 | 0.56 | 3.43 | 0.56 | 0.5 | 8.53 | 1667 | 10.167 | 0 | 14.15 | NR
MAL | 2005-04-19 | 10 | 10 | 10.5 | 163.5 | 0.01 | 0.009 | 0.43 | 0.04 | 0.11 | 1 | ND | 0.47 | -0.01 | ND | 8.47 | 1797 | 11.24 | 0 | 15.45 | NR
MAL | 2005-05-03 08:45 | 31 | 15 | 23 | 900 | ND | 0.004 | 0.34 | 0.12 | 0.21 | 1 | ND | 0.46 | 0 | 0.4 | 8.33 | 1700 | 9.61 | 0 | 16.57 | NR
MAL | 2005-05-24 09:45 | 41 | 10 | 8 | 170 | ND | ND | 0.1 | ND | ND | 1 | ND | 0.1 | 0 | ND | 8.13 | 1707 | 8.6 | 0 | 19.85 | NR
MAL | 2005-06-07 08:30 | 10 | 10 | 4 | 170 | ND | ND | 0.14 | ND | 0.13 | 1 | ND | 0.14 | 0 | ND | 8.2 | 1907 | 7.607 | 0 | 17.667 | NR
MAL | 2005-06-21 08:25 | 10 | 10 | 13 | 500 | ND | 0.006 | 0.02 | 0.27 | 0.07 | 0 | 0.70 | 0.99 | 0.7 | 4.8 | 8.1 | 1973 | 7.443 | 0 | 18.03 | NR
MAL | 2005-07-12 08:20 | 10 | 10 | 23 | 500 | 0.01 | 0.008 | ND | 0.06 | 0.15 | 1 | ND | 0.06 | -0.01 | 0.8 | 7.9 | 2000 | 3.915 | 1 | 20.5 | NR
MAL | 2005-07-26 08:40 | 100 | 100 | 2 | 500 | ND | 0.01 | ND | ND | ND | 1 | 0.56 | 0.56 | 0.56 | 47.5 | 7.97 | 2100 | 3.307 | 1 | 21.67 | NR
MAL | 2005-08-09 08:25 | 10 | 10 | 7 | 1600 | ND | ND | 0.03 | ND | 0.29 | 1 | 0.56 | 0.59 | 0.56 | 1.4 | 7.8 | 1800 | 4.137 | 1 | 21.1 | NR
MAL | 2005-08-24 08:45 | 20 | 10 | 30 | 1600 | ND | ND | 0.02 | 0.44 | 0.22 | 1 | ND | 0.46 | 0 | ND | 7.9 | 2200 | 5.103 | 0 | 20.05 | NR
MAL | 2005-09-13 09:35 | 10 | 20 | 11 | 2400 | ND | 1.34 | 0.04 | 0.46 | 0.21 | 1 | ND | 0.5 | 0 | ND | 8.067 | 2300 | NR | 0 | 18.1 | NR
MAL | 2005-09-20 08:55 | 40 | 10 | 11 | 1700 | ND | 2.67 | ND | ND | ND | 1 | 0.56 | 0.56 | 0.56 | ND | 8.1 | 2300 | 6.51 | 0 | 18.6 | NR
MAL | 2005-10-13 08:55 | 10 | 10 | 500 | 3000 | ND | 1.63 | 0.06 | ND | 0.22 | 1 | ND | 0.06 | 0 | ND | 8.2 | 2667 | 5.743 | 0 | 16.63 | NR
MAL | 2005-10-25 08:30 | 31 | 10 | 1600 | 2400 | 0.05 | 2.7 | ND | ND | 0.299 | 1 | 0.7933 | 0.7933 | 0.7433 | 5.3 | 8.4 | 2400 | NR | 0 | 17 | NR
MAL | 2005-11-08 06:20 | 10 | 10 | 170 | 1700 | ND | ND | 0.512 | ND | 0.165 | 1 | ND | 0.512 | 0 | ND | 8 | 2400 | 8.175 | 0 | 15.33 | NR
MAL | 2005-11-21 08:30 | 10 | 10 | 230 | 700 | ND | ND | 2.27 | 0.04 | 0.57 | 1 | ND | 2.31 | 0 | ND | 8.07 | 2100 | 10.655 | 0 | 12.25 | NR
MAL | 2005-12-06 09:35 | 10 | 10 | 240 | 300 | ND | 34.6 | 3.45 | 0.01 | 0.74 | 1 | ND | 3.46 | 0 | ND | 8.3 | 1830 | 11.04 | 0 | 11 | NR
MAL | 2005-12-20 08:15 | 10 | 10 | 170 | 700 | ND | 8.36 | 3.49 | 0.09 | 0.84 | 1 | 0.98 | 4.56 | 0.98 | ND | 8.63 | 1800 | 9.2 | 0 | 13.4 | NR
MAL | 2006-01-04 08:40 | 663 | 480 | 700 | 5000 | 0.06 | 2.81 | 2.86 | 0.1 | 0.36 | 1 | 1.1 | 4.06 | 1.04 | 13 | 8 | 1500 | 10.74 | 0 | 12.25 | NR
MAL | 2006-01-18 09:20 | 73 | 36 | 220 | 2200 | ND | 14.9 | 2.35 | 0.1 | 0.567 | 1 | 0.98 | 3.43 | 0.98 | ND | 8.23 | 750 | 12.95 | 0 | 11.3 | NR
MAL | 2006-01-31 09:25 | 10 | 10 | 11 | 800 | 0.01 | 6.41 | 1.951 | 0.12 | 0.404 | 1 | 0.84 | 2.911 | 0.83 | ND | 8.25 | 1915 | 10.66 | 0 | 12.45 | NR
MAL | 2006-02-13 08:50 | 10 | 20 | 30 | 1300 | ND | 1.95 | 2.64 | 0.05 | 0.783 | 1 | 1.1 | 3.79 | 1.1 | ND | 8.35 | 1800 | 8.55 | 0 | 12.2 | 23.796
MAL | 2006-03-08 10:20 | 10 | 10 | 17 | 1100 | 0.02 | 19.2 | 6.11 | 0.11 | 0.88 | 1 | 1.4 | 7.62 | 1.38 | ND | 8.15 | 1410 | 10.175 | 0 | 14.2 | 30.064
MAL | 2006-04-12 | 10 | 10 | 175 | 4000 | ND | 6.94 | 0.04 | 0.1 | 0.5623 | 1 | ND | 0.14 | 0 | 3.5 | 8 | 1355 | 10.235 | 0 | 14.7 | 88.97
MAL | 2006-05-09 | 10 | 10 | 80 | 120 | ND | 2.4 | 0.042 | ND | 0.099 | 0 | 0.56 | 0.602 | 0.56 | 0.5 | 8.6 | 1670 | 8.255 | 0 | 17.4 | NR
MAL | 2006-09-12 | 10 | 10 | 4 | 800 | 0.02 | 1.95 | 0.07 | ND | 0.386 | 1 | ND | 0.07 | -0.02 | ND | NR | 2000 | 7.835 | 0 | 21.55 | NR
MAL | 2006-10-10 | 20 | 10 | 115 | 2400 | 0.01 | 6.408 | 0.02 | ND | 0.228 | 1 | 0.56 | 0.58 | 0.55 | 0.85 | 8.2 | 2200 | 9.11 | 0 | 19.3 | NR
MAL | 2006-11-14 | 10 | 10 | 140 | 350 | 0.01 | ND | 0.225 | ND | 0.2259 | 1 | 0.7 | 0.925 | 0.69 | 1 | 8.4 | 2100 | 13.707 | 0 | 16 | NR
MAL | 2006-12-11 | 630 | 1126 | 800 | 800 | 0.01 | 15.068 | 0.97 | ND | 0.349 | 1 | 1.3 | 2.27 | 1.29 | 8.3 | 8.4 | 2000 | 11.41 | 0 | 13.3 | NR
MAL | 2007-01-09 | 30 | 10 | 50 | 2200 | ND | 5.29 | 1.6635 | 0.0515 | 1.242 | 1 | 1.4 | 3.115 | 1.4 | 4.125 | 8.4 | 1550 | 11.515 | 0 | 12.8 | NR
MAL | 2007-02-06 | 20 | 10 | 17 | 130 | ND | 6.881 | 1.279 | 0.096 | 1.0857 | 1 | 0.7 | 2.075 | 0.7 | 2.5 | NR | 1595 | 12.245 | 0 | 14.3 | NR
MED1 | 2005-03-03 | 411 | 146 | 800 | 1300 | ND | ND | 0.43 | 0.02 | 0.09 | 0 | ND | 0.45 | 0 | 0.7 | 8.1 | 3440 | NR | 0 | 14.6 | 0.83709
MED1 | 2005-03-08 | 246 | 393 | 220 | 1700 | ND | ND | 0.25 | 0.03 | 0.244 | 1 | 0.56 | 0.84 | 0.56 | 1.2 | 8.1 | 3600 | 10.75 | 0 | 13.8 | 0.95366
MED1 | 2005-03-15 | 776 | 345 | 3000 | 5000 | ND | 0.0029 | ND | ND | 0.05 | 0 | 0.56 | 0.56 | 0.56 | 1 | 8.1 | 3533 | 10.685 | 0 | 12.65 | 0.55771
MED1 | 2005-04-05 | 455 | 345 | 500 | 1300 | ND | 0.008 | 0.18 | 0.2 | 0.31 | 1 | 0.84 | 1.22 | 0.84 | 0.375 | 8.1 | 3500 | 10.595 | 0 | 12.45 | 0.90229
MED1 | 2005-04-21 | 146 | N/A | 210 | 3000 | ND | 0.005 | 0.11 | 0.44 | 0.165 | 1 | 0.77 | 1.32 | 0.77 | 0.75 | 8.167 | 3767 | 11.387 | 0 | 13.63 | 0.56708
MED1 | 2005-05-10 11:11 | 613 | 269 | 1700 | 3000 | ND | ND | 0.03 | ND | 0.14 | 1 | 0.56 | 0.59 | 0.56 | 0.6 | 7.9 | 2800 | 11.643 | 0 | 15.17 | NR
MED1 | 2005-06-09 09:50 | 317 | 313 | 230 | 1300 | ND | ND | 0.27 | ND | 0.08 | 0 | 4.2 | 4.47 | 4.2 | ND | 8.1 | 3567 | 9.353 | 0 | 17.17 | NR
MED1 | 2005-06-23 08:35 | 743 | 355 | 500 | 1300 | ND | 0.801 | 0.09 | 0.02 | 0.09 | 0 | ND | 0.11 | 0 | 1.55 | 7.9 | 3700 | 8.183 | 0 | 16.9 | 0.95029
MED1 | 2005-07-12 08:15 | 907 | 331 | 900 | 5000 | ND | 0.005 | 0.02 | ND | 0.18 | 1 | ND | 0.02 | 0 | 2 | 7.9 | 3600 | 7.24 | 0 | 19.1 | 0.51182
MED1 | 2005-07-28 09:10 | 341 | 10 | 800 | 3000 | ND | 0.043 | ND | ND | ND | 1 | 1.3 | 1.3 | 1.3 | 10 | 7.8 | 4267 | 7.547 | 0 | 20.9 | NR
MED1 | 2005-08-11 10:20 | 1039 | 583 | 800 | 9000 | ND | 0.036 | ND | ND | 0.08 | 0 | 0.84 | 0.84 | 0.84 | 4 | 7.9 | 3767 | 9.633 | 0 | 20.87 | NR
MED1 | 2005-08-25 10:28 | 1246 | 798 | 2400 | 5000 | ND | 0.005 | 0.04 | 0.04 | 0.033 | 0 | 1.5 | 1.58 | 1.5 | ND | 7.9 | 3650 | 8.623 | 0 | 19.4 | NR
MED1 | 2005-09-15 10:05 | 4106 | 1112 | 3000 | 5000 | ND | 6.41 | 0.12 | 0.04 | 0.07 | 0 | 0.56 | 0.72 | 0.56 | 8 | 7.95 | 3650 | 9.345 | 0 | 16.2 | NR
MED1 | 2005-09-22 08:40 | 557 | 754 | 5000 | 5000 | ND | 2.94 | ND | ND | ND | 1 | 2.0 | 2 | 2 | ND | 7.75 | 3800 | 6.91 | 0 | 17.3 | NR
MED1 | 2005-10-13 10:30 | 907 | 199 | 900 | 2400 | ND | 4.79 | 0.12 | ND | 0.13 | 1 | ND | 0.12 | 0 | ND | 7.9 | 3300 | 9.685 | 0 | 15.5 | NR
MED1 | 2005-11-02 08:35 | 419 | 323 | 1700 | 9000 | ND | 3.76 | 0.16 | 8.87 | ND | 1 | ND | 9.03 | 0 | 5.8 | 8.03 | 3800 | 8.57 | 0 | 14.8 | NR
MED1 | 2005-11-22 09:25 | 218 | 435 | 130 | 500 | ND | 0.534 | 0.09 | 0.07 | 0.103 | 1 | 0.56 | 0.72 | 0.56 | ND | 7.93 | 3900 | 9.405 | 0 | 12.8 | NR
MED1 | 2005-12-08 10:00 | 41 | 85 | 300 | 600 | ND | 1.47 | 0.13 | 0.09 | 0.038 | 0 | ND | 0.22 | 0 | 0.8 | 8.03 | 3533 | 11.54 | 0 | 10.7 | NR
MED1 | 2005-12-20 08:36 | 203 | 464 | 500 | 1600 | ND | 5.2 | 0.1 | 0.1 | 0.12 | 1 | 0.56 | 0.76 | 0.56 | ND | 7.9 | 3650 | 9.695 | 0 | 10.9 | NR
MED1 | 2006-01-04 08:50 | 441 | 1396 | 1100 | 9000 | 0.01 | ND | 0.5 | 0.09 | 0.126 | 1 | 1.1 | 1.69 | 1.09 | ND | 7.97 | 2500 | NR | 0 | 11 | NR
MED1 | 2006-01-18 08:25 | 31 | 143 | 170 | 2200 | ND | 1.78 | 0.14 | ND | 0.125 | 1 | 0.56 | 0.7 | 0.56 | ND | 7.93 | 3367 | 10.89 | 0 | 9.9 | NR
MED1 | 2006-01-31 09:02 | 216 | 282 | 300 | 3000 | ND | 35.2 | 0.108 | ND | 0.09 | 0 | 1.3 | 1.408 | 1.3 | 6.25 | 8.2 | 3450 | 10.725 | 0 | 10.8 | NR
MED1 | 2006-02-13 09:06 | 158 | 259 | 110 | 240 | ND | 14.7 | 0.1 | ND | 0.076 | 0 | 0.84 | 0.94 | 0.84 | 5 | 7.9 | 3450 | 10.395 | 0 | 12.1 | 0.6036
MED1 | 2006-03-08 09:30 | 350 | 98 | 300 | 500 | 0.01 | 5.51 | 0.13 | ND | 0.1 | 1 | 0.84 | 0.97 | 0.83 | ND | 8 | 2800 | 10.17 | 0 | 12.2 | 0.9325
MED1 | 2006-04-12 | 691 | 292 | 500 | 9000 | ND | 3.54 | 0.07 | 0.05 | 0.0802 | 0 | ND | 0.12 | 0 | 1.5 | 7.85 | 2800 | 10.025 | 0 | 13.07 | 0.976
MED1 | 2006-05-09 | 717 | 134 | 500 | 1300 | ND | 2.67 | 0.014 | ND | 0.073 | 0 | 1.1 | 1.114 | 1.1 | 0.75 | 7.95 | 3750 | 9.235 | 0 | 16.45 | NR
MED1 | 2006-09-12 | 98 | 906 | 170 | 1700 | ND | 3.05 | 0.07 | ND | 0.182 | 1 | ND | 0.07 | 0 | ND | 7.9 | 3750 | 8.9 | 0 | 19.3 | NR
MED1 | 2006-10-10 | 97 | 145 | 500 | 9000 | 0.02 | 6.817 | ND | ND | 1.487 | 1 | 0.84 | 0.84 | 0.82 | 1 | 8.05 | 3650 | 8.235 | 0 | 16.7 | NR
MED1 | 2006-11-14 | 295 | 97 | 500 | 1100 | ND | 0.857 | 0.04 | ND | 0.0429 | 0 | 0.7 | 0.74 | 0.7 | 1.3 | 7.1 | 3500 | 10.15 | 0 | 14.6 | NR
MED1 | 2006-12-11 | 6867 | 11199 | 9000 | 16000 | 0.02 | 1.832 | 0.15 | ND | 0.063 | 0 | 1.5 | 1.65 | 1.48 | 2.8 | 7.8 | 2400 | 8.575 | 0 | 12.1 | 0.8333
MED1 | 2007-01-09 | 63 | 63 | 110 | 800 | ND | 1.348 | ND | ND | 0.08382 | 0 | 0.84 | 0.84 | 0.84 | ND | 8.05 | 3350 | 8.8 | 0 | 11 | NR
MED1 | 2007-02-08 | 169 | 299 | 130 | 300 | ND | 5.34 | ND | ND | ND | 1 | 0.7 | 0.7 | 0.7 | 2.4 | 8.05 | 3450 | 7.293 | 0 | 11.55 | NR
MED2 | 2005-02-24 | 591 | 663 | 23 | 5000 | ND | 0.005 | 1.41 | ND | 0.06 | 0 | 0.56 | 1.97 | 0.56 | 17 | 8.5 | 1505 | 9.795 | 0 | 13 | 10.4372
MED2 | 2005-03-08 | 657 | 98 | 110 | 5000 | ND | 0.025 | 1.15 | 0.26 | 0.438 | 1 | 0.56 | 1.97 | 0.56 | 1.6 | 8.1 | 2567 | 9.415 | 0 | 13.75 | 1.1589
MED2 | 2005-03-15 | 282 | 96 | 800 | 5000 | ND | 0.00605 | ND | ND | 0.06 | 0 | 0.56 | 0.56 | 0.56 | 0.375 | 8.17 | 2733 | 9.243 | 0 | 11.93 | 1.6248
MED2 | 2005-04-05 | 132 | 74 | 500 | 800 | ND | ND | 0.53 | ND | 0.15 | 1 | NR |  |  | ND | 8.1 | 2650 | 9.595 | 0 | 13.35 | 1.3561
MED2 | 2005-04-21 | 120 | 10 | 154 | 1600 | ND | 0.005 | 0.42 | 0.12 | 1.68 | 1 | NR |  |  | ND | 8.17 | 2733 | 10.09 | 0 | 15.067 | 1.5066
MED2 | 2005-05-03 10:28 | 278 | 122 | 300 | 1600 | 0.01 | 0.003 | 0.36 | 0.13 | 0.16 | 1 | 0.84 | 1.33 | 0.83 | 0.2 | 8.1 | 2700 | 8.103 | 0 | 16.95 | 1.111
MED2 | 2005-06-07 10:30 | 161 | 265 | 110 | 900 | ND | ND | 0.12 | ND | 0.07 | 0 | 0.56 | 0.68 | 0.56 | ND | 8 | 2967 | 9.297 | 0 | 16.8 | NR
MED2 | 2005-06-23 09:45 | 294 | 74 | 300 | 900 | ND | 1.91 | ND | ND | 0.05 | 0 | 0.70 | 0.7 | 0.7 | ND | 8 | 2833 | 7.983 | 0 | 18.1 | NR
MED2 | 2005-07-12 09:05 | 538 | 181.5 | 500 | 500 | ND | ND | ND | ND | 0.03 | 0 | ND | 0 | 0 | 0.3 | 7.97 | 2933 | 7.003 | 0 | 20.3 | 0.67207
MED2 | 2005-07-28 09:55 | 323 | 305 | 800 | 3000 | ND | ND | ND | ND | ND | 1 | 0.70 | 0.7 | 0.7 | ND | 8 | 3400 | 8.615 | 0 | 21.9 | NR
MED2 | 2005-08-11 11:00 | 86 | 146 | 240 | 1100 | ND | ND | ND | ND | 0.122 | 1 | 0.56 | 0.56 | 0.56 | 0.4 | 8 | 2987 | 8.04 | 0 | 21.57 | NR
MED2 | 2005-08-25 11:05 | 146 | 146 | 130 | 300 | ND | ND | ND | 0.04 | 0.04 | 0 | ND | 0.04 | 0 | ND | 8.05 | 2950 | 8.53 | 0 | 19.45 | NR
MED2 | 2005-09-15 11:05 | 85 | 74 | 130 | 900 | ND | 0.267 | 0.08 | ND | 0.11 | 1 | 1.1 | 1.18 | 1.1 | ND | 7.9 | 2950 | NR | 0 | NR | NR
MED2 | 2005-09-20 11:30 | 933 | 158 | 1700 | 1700 | ND | ND | ND | ND | ND | 1 | 0.56 | 0.56 | 0.56 | ND | 8.1 | 2867 | 9.155 | 0 | 18 | NR
MED2 | 2005-10-13 09:45 | 110 | 52 | 300 | 300 | ND | 3.49 | 0.06 | ND | 0.11 | 1 | 0.70 | 0.76 | 0.7 | ND | 7.9 | 2900 | 9.935 | 0 | 14.6 | NR
MED2 | 2005-11-02 07:55 | 275 | 10 | 700 | 700 | ND | 8.63 | 0.14 | ND | 0.09 | 0 | 0.84 | 0.98 | 0.84 | 1 | 8 | 2800 | 8.07 | 0 | 14 | NR
MED2 | 2005-11-22 10:15 | 74 | 31 | 170 | 500 | ND | 1.6 | 0.29 | ND | 0.11 | 1 | ND | 0.29 | 0 | ND | 8.03 | 2667 | 9.807 | 0 | 11.7 | NR
MED2 | 2005-12-08 11:30 | 96 | 10 | 300 | 350 | ND | 2.71 | 0.41 | 0.08 | 0.034 | 0 | ND | 0.49 | 0 | 0.5 | 8.1 | 2800 | 10.69 | 0 | 9.8 | NR
MED2 | 2005-12-20 09:30 | 20 | 20 | 80 | 240 | ND | 5.07 | 0.3 | 0.1 | 0.11 | 1 | 0.98 | 1.38 | 0.98 | ND | 7.9 | 2850 | 11.015 | 0 | 10.25 | NR
MED2 | 2006-01-04 09:40 | 1145 | 1333 | 1700 | 5000 | 0.09 | 3.65 | 1.1 | 0.1 | 0.139 | 1 | 1.3 | 2.5 | 1.21 | 4.25 | 8.067 | 2050 | NR | 0 | 11.3 | NR
MED2 | 2006-01-18 09:35 | 74 | 109 | 300 | 500 | ND | 7.12 | 0.37 | 0.09 | 0.103 | 1 | 0.98 | 1.44 | 0.98 | 4.25 | 8.03 | 2500 | 10.073 | 0 | 9.1 | NR
MED2 | 2006-01-31 09:40 | 332 | 121 | 240 | 1300 | 0.01 | 36.7 | 0.202 | ND | 0.076 | 0 | 0.84 | 1.042 | 0.83 | ND | 8.25 | 2650 | 10.005 | 0 | 10.9 | NR
MED2 | 2006-02-13 09:34 | 20 | 132 | 240 | 500 | ND | 13.4 | 0.09 | ND | 0.076 | 0 | 0.84 | 0.93 | 0.84 | 8.5 | 8 | 2600 | 11.225 | 0 | 11.45 | 3.039
MED2 | 2006-03-01 09:50 | 990 | 650 | 5000 | 13000 | 0.015 | 6.53 | 1 | 0.12 | 0.15 | 1 | 1.35 | 2.47 | 1.335 | ND | 7.8 | 1775 | NR | 0 | NR | NR
MED2 | 2006-03-08 10:45 | 96 | 20 | 230 | 2400 | ND | 24.9 | 0.37 | 0.11 | 0.12 | 1 | 1.4 | 1.88 | 1.4 | ND | 8 | 2200 | 7.38 | 0 | 12.65 | 8.975
MED2 | 2006-04-07 | 199 | 122 | 130 | 1300 | 0.01 | 5.87 | 0.22 | 0.03 | 0.04 | 0 | 0.84 | 1.09 | 0.83 | 4.5 | 8.1 | 2050 | 10.24 | 0 | 12.8 | NR
MED2 | 2006-04-12 | 134 | 63 | 140 | 9000 | ND | 7.48 | 0.17 | 0.05 | 0.0776 | 0 | 1.1 | 1.32 | 1.1 | 2 | 7.8 | 2100 | 9.935 | 0 | 13.8 | 9.453
MED2 | 2006-05-09 | 74 | 86 | 300 | 1300 | ND | 1.34 | 0.017 | ND | 0.059 | 0 | 1.1 | 1.117 | 1.1 | 0.75 | 7.8 | 2800 | 9.745 | 0 | 17.5 | NR
MED2 | 2006-09-12 | 98 | 86 | 110 | 3000 | ND | 2.4 | 0.09 | ND | 0.086 | 0 | 0.56 | 0.65 | 0.56 | ND | 8.1 | 2700 | 8.08 | 0 | 18.5 | NR
MED2 | 2006-10-10 | 74 | 98 | 170 | 900 | 0.01 | 5.497 | 0.05 | ND | 0.07 | 0 | ND | 0.05 | -0.01 | 1.3 | 8.1 | 2750 | 7.3 | 0 | 15.8 | NR
MED2 | 2006-11-14 | 74 | 10 | 110 | 300 | ND | 0.248 | 0.11 | ND | 0.0937 | 0 | 0.7 | 0.81 | 0.7 | ND | 7.95 | 2700 | 10.38 | 0 | 12.65 | NR
MED2 | 2006-12-11 | 1990 | 3873 | 9400 | 16000 | 0.01 | 17.088 | 0.48 | ND | 0.057 | 0 | 1.3 | 1.78 | 1.29 | 3.7 | 7.9 | 2000 | 8.78 | 0 | 12.6 | 3.8333
MED2 | 2007-01-09 | 52 | 189 | 80 | 300 | ND | 0.801 | 0.036 | ND | 0.06237 | 0 | 0.98 | 1.016 | 0.98 | 0.75 | 8.2 | 2300 | 11 | 0 | 9.1 | NR
MED2 | 2007-02-08 | 10 | 31 | 17 | 38 | ND | 20.025 | ND | ND | 0.0898 | 0 | 0.98 | 0.98 | 0.98 | 4.8 | 8.2 | 2500 | 10.065 | 0 | 10.7 | NR
POT | 2006-03-09 10:17 | 41 | 20 | 80 | 300 | 0.01 | 47.4 | 0.1 | ND | 0.06 | 0 | 1.5 | 1.6 | 1.49 | ND | 8.15 | 750 | 11.39 | 0 | 13.4 | NR
POT | 2006-04-13 | 272 | 20 | 240 | 300 | 0.045 | 5.87 | 0.105 | 0.05 | 0.09425 | 0 | ND | 0.155 | -0.045 | 4 | 7.55 | 700 | 9.75 | 0 | 14.9 | NR
POT | 2006-05-11 | 301 | 31 | 500 | 1400 | ND | 2.14 | ND | ND | ND | 1 | 1.4 | 1.4 | 1.4 | 2.5 | 7.4 | 875 | 8.453 | 0 | 22.3 | NR
POT | 2006-12-13 | 173 | 520 | 300 | 2800 | 0.59 | 8.167 | 0.888 | 0.11 | 0.913 | 1 | 4.6 | 5.598 | 4.01 | 17.7 | 8.1 | 2450 | 6.34 | 0 | 11.45 | NR
POT | 2007-02-08 | 10 | 31 | 23 | 130 | 0.01 | 9.373 | ND | ND | 0.1109 | 1 | 2.8 | 2.8 | 2.79 | 21.5 | 8.1 | 1533 | 3.33 | 1 | 9.867 | NR
RUS | 2005-03-03 | 243 | 52 | 230 | 9000 | ND | 0.009 | 1.63 | ND | 0.1 | 1 | 0.70 | 2.33 | 0.7 | 0.7 | 8 | 3267 | NR | 0 | 15.1 | 0.49548
RUS | 2005-03-10 | 143 | 110 | 170 | 300 | ND | ND | 1.69 | 0.01 | 0.061 | 0 | 0.70 | 2.4 | 0.7 | 0.75 | 8.07 | 3033 | 16.62 | 0 | 17.5 | 0.29968
RUS | 2005-03-17 | 30 | 145 | 170 | 1300 | ND | 0.018 | 1.96 | ND | 0.04 | 0 | 0.84 | 2.8 | 0.84 | 0.6 | 8.1 | 2867 | 11.89 | 0 | 14.15 | 0.49821
RUS | 2005-04-07 | 31 | 10 | 220 | 3000 | ND | 0.091 | 1.12 | 0.21 | 0.07 | 0 | 0.70 | 2.03 | 0.7 | 5 | 8.1 | 2800 | 15.05 | 0 | 13.8 | 0.26349
RUS | 2005-04-21 | 132 | 20 | 230 | 1100 | 0.01 | 0.014 | 1.61 | 0.05 | 0.254 | 1 | 0.70 | 2.36 | 0.69 | 2.6 | 8.2 | 2533 | 13.197 | 0 | 16.95 | 0.27677
RUS | 2005-05-10 10:50 | 278 | 84 | 300 | 1700 | 0.01 | ND | 0.69 | ND | ND | 1 | 0.56 | 1.25 | 0.55 | 0.9 | 8.53 | 2167 | 19.067 | 0 | 19.533 | NR
RUS | 2005-06-09 08:10 | 197 | 697 | 800 | 2400 | 0.01 | 0.01 | 3 | 0.15 | 0.47 | 1 | 0.98 | 4.13 | 0.97 | 5.8 | 8.2 | 2300 | 9.2 | 0 | 18.55 | NR
RUS | 2005-06-23 | 4352 | 359 | 3000 | 5000 | 0.07 | 62.5 | 2.52 | 0.09 | 0.63 | 1 | 1.3 | 3.91 | 1.23 | 91 | 8.03 | 2300 | 6.77 | 0 | 22.95 | 0.24675
RUS | 2005-07-28 09:45 | 10 | 85 | 130 | 900 | 0.03 | 0.015 | ND | ND | ND | 1 | 0.84 | 0.84 | 0.81 | 17.3 | 8.6 | 2000 | 8.23 | 0 | 24.15 | NR
RUS | 2005-08-11 10:30 | 145 | 107 | 700 | 1400 | 0.01 | 0.008 | ND | ND | 0.27 | 1 | 1.5 | 1.5 | 1.49 | 6.3 | 8.8 | 2400 | NR | 0 | 25.1 | NR
RUS | 2005-08-25 10:20 | 262 | 374 | 16000 | 16000 | ND | ND | 1.54 | 0.02 | 0.232 | 1 | 2.4 | 3.96 | 2.4 | ND | 8.5 | 2400 | 8.21 | 0 | 23.4 | NR
RUS | 2005-09-15 08:45 | 168 | 1046 | 300 | 5000 | ND | 12.3 | 2.95 | 0.51 | 0.78 | 1 | 1.5 | 4.96 | 1.5 | 7 | 8.3 | 2300 | 13.36 | 0 | 16.867 | NR
RUS | 2005-09-22 09:20 | 110 | 185 | 2400 | 16000 | 0.01 | 7.16 | ND | ND | ND | 1 | 0.98 | 0.98 | 0.97 | ND | 8.3 | 2200 | 14.975 | 0 | 19.9 | NR
RUS | 2005-10-18 09:10 | 3970 | 5450 | 9000 | 16000 | 0.35 | ND | 0.81 | 0.06 | 0.39 | 1 | 1.467 | 2.337 | 1.117 | 20 | 7.9 | 525 | 9.695 | 0 | 16.3 | NR
RUS | 2005-11-02 09:45 | 110 | 84 | 1300 | 9000 | ND | 5.87 | 2.8 | ND | 0.03 | 0 | 0.84 | 3.64 | 0.84 | 2 | NR | 2100 | NR | 0 | 17.6 | NR
RUS | 2005-11-22 08:40 | 63 | 10 | 80 | 300 | ND | 5.61 | 1.66 | 0.025 | 0.226 | 1 | 0.98 | 2.665 | 0.98 | ND | 8.5 | 2200 | NR | 0 | 12.3 | NR
RUS | 2005-12-08 10:40 | 10 | 31 | 30 | 500 | ND | 9.05 | 0.195 | 0.09 | 0.026 | 0 | 0.84 | 1.125 | 0.84 | 3.8 | 8.75 | 2400 | 20 | 0 | 14.5 | NR
RUS | 2005-12-22 10:15 | 416 | 109 | 220 | 2200 | 0.05 | 73.7 | 0.88 | ND | 0.22 | 1 | 1.3 | 2.18 | 1.25 | 16 | 8.2 | 2250 | 15.15 | 0 | 12.65 | NR
RUS | 2006-01-05 10:13 | 185 | 171 | 900 | 5000 | ND | 2.08 | 2.06 | 0.1 | 0.127 | 1 | 0.84 | 3 | 0.84 | 26 | 8 | 2350 | 13.063 | 0 | 14.3 | NR
RUS | 2006-01-19 09:23 | 231 | 134 | 70 | 2400 | ND | 2.45 | 0.89 | 0.09 | 0.24 | 1 | 2.1 | 3.08 | 2.1 | ND | 8.2 | 1650 | 13.75 | 0 | 11.35 | NR
RUS | 2006-02-01 09:45 | 73 | 121 | 130 | 1700 | 0.01 | 6.87 | 1.43 | 0.12 | 0.128 | 1 | 1.8 | 3.35 | 1.79 | 13.5 | 8.1 | 2250 | 13.485 | 0 | 11.2 | NR
RUS | 2006-02-14 09:45 | 10 | 98 | 23 | 2200 | 0.01 | 91.6 | 1.04 | 0.05 | 0.19 | 1 | 1.3 | 2.39 | 1.29 | 6.3 | 8.15 | 2250 | 14.86 | 0 | 12.6 | NR
RUS | 2006-03-09 10:19 | 122 | 41 | 80 | 5000 | ND | 4.88 | 1.86 | 0.11 | 0.15 | 1 | 0.84 | 2.81 | 0.84 | ND | 7.75 | 2850 | 9.1 | 0 | 15.4 | NR
RUS | 2006-04-13 | 97 | 10 | 170 | 1100 | ND | 8.08 | 0.43 | 0.05 | 0.068 | 0 | 0.84 | 1.32 | 0.84 | 2 | 8.1 | 2250 | 19.91 | 0 | 18.4 | 0.4
RUS | 2006-05-11 | 213 | 305 | 800 | 16000 | 0.02 | 78 | 2.12 | ND | 0.212 | 1 | 3.9 | 6.02 | 3.88 | 66.9 | 7.5 | 2450 | 9.985 | 0 | 21 | NR
RUS | 2006-09-14 | 187 | 439 | 1300 | 9000 | 0.02 | 2.97 | 1.28 | ND | 0.411 | 1 | 0.7 | 1.98 | 0.68 | 3 | 8.65 | 2300 | 12.945 | 0 | 19.15 | NR
RUS | 2006-10-12 | 373 | 1134 | 2400 | 16000 | 0.02 | 1.869 | 1.7 | ND | 0.389 | 1 | 1.3 | 3 | 1.28 | 3 | 8.4 | 2400 | 8.805 | 0 | 19.25 | NR
RUS | 2006-11-16 | 1153 | 4352 | 16000 | 16000 | 0.13 | 21.894 | 1.63 | 0.2 | 0.2637 | 1 | 2.8 | 4.63 | 2.67 | 176 | 8.5 | 1650 | 8.955 | 0 | 18.5 | NR
RUS | 2006-12-13 | 63 | 98 | 70 | 7000 | ND | 0.843 | 2.131 | ND | 0.237 | 1 | 1.3 | 3.431 | 1.3 | 1.3 | 8.4 | 2350 | 15.95 | 0 | 15.35 | NR
RUS | 2007-01-10 | 120 | 285 | 400 | 5000 | 0.11 | 1.335 | 1.796 | ND | 0.95304 | 1 | 1.7 | 3.496 | 1.59 | 2 | 8.3 | 2400 | 9.965 | 0 | 12.8 | NR
RUS | 2007-02-06 | 20 | 63 | 95 | 290 | ND | 3.56 | 1.105 | ND | 0.15378 | 1 | 0.7933 | 1.8983 | 0.7933 | 1.75 | 8.3 | 2400 | 11.64 | 0 | 14.35 | NR
TRI | 2005-03-03 | 395 | 52 | 230 | 1300 | 0.08 | 0.005 | 0.84 | 0.02 | 0.19 | 1 | 0.56 | 1.42 | 0.48 | 3.2 | 7.97 | 690 | 9.48 | 0 | 14.6 | 2.1022
TRI | 2005-03-10 | 435 | 10 | 3000 | 3000 | ND | 0.075 | 0.41 | 0.22 | 0.084 | 0 | 1.4 | 2.03 | 1.4 | 5 | 8.4 | 823 | 9.937 | 0 | 17.87 | 2.3424
TRI | 2005-03-17 | 1296 | 62 | 3000 | 3000 | 0.19 | ND | 0.36 | 0.17 | ND | 1 | 0.84 | 1.37 | 0.65 | 1.6 | 8 | 980 | 7.71 | 0 | 15.9 | 1.7276
TRI | 2005-04-07 | 1178 | 20 | 1700 | 2200 | 0.09 | 0.011 | 0.67 | 0.02 | 0.12 | 1 | 1.1 | 1.79 | 1.01 | 0.5 | 8.07 | 900 | 8.89 | 0 | 17.7 | 1.3558
TRI | 2005-04-21 | 3281.5 | 99.5 | 2300 | 2300 | 0.18 | 0.007 | 0.39 | 0.1 | 0.216 | 1 | NR |  |  | 1.4 | 7.983 | 1100 | 5.676 | 0 | 17.43 | 1.3396
TRI | 2005-05-10 09:05 | 644 | 41 | 1100 | 3000 | 0.25 | ND | 0.29 | 0.58 | 0.17 | 1 | 0.84 | 1.71 | 0.59 | 1.4 | 7.77 | 1073 | 5.95 | 0 | 18.83 | NR
TRI | 2005-06-09 09:20 | 228 | 218 | 270 | 1300 | 0.06 | ND | 0.4 | ND | 0.15 | 1 | 0.84 | 1.24 | 0.78 | 1.2 | 8 | 1300 | 5.085 | 0 | 21.4 | NR
TRI | 2005-06-23 09:35 | 235 | 41 | 900 | 1600 | 0.04 | 2.4 | 0.12 | 0.11 | 0.14 | 1 | 0.70 | 0.93 | 0.66 | 1.8 | 8.2 | 1340 | 5.087 | 0 | 21.4 | 0.5986
TRI | 2005-07-14 09:55 | 74 | 98 | 700 | 1100 | 0.1 | 0.005 | 0.13 | ND | 0.167 | 1 | 1.3 | 1.43 | 1.2 | 2.7 | 8.03 | 1423 | 3.843 | 1 | 23.93 | NR
TRI | 2005-07-28 08:15 | 10 | 10 | 34 | 220 | 0.06 | 0.011 | ND | ND | ND | 1 | 0.98 | 0.98 | 0.92 | 5.3 | 8.1 | 1520 | 2.22 | 1 | 24.6 | NR
TRI | 2005-08-11 09:25 | 41 | 10 | 80 | 1600 | 0.21 | 0.013 | ND | ND | 0.228 | 1 | 1.5 | 1.5 | 1.29 | 5.8 | 7.83 | 1503 | 2.24 | 1 | 23.63 | NR
TRI | 2005-08-25 09:40 | 20 | 31 | 4 | 130 | 0.09 | ND | 0.09 | ND | 0.176 | 1 | 2.9 | 2.99 | 2.81 | ND | 7.87 | 1470 | 4.377 | 1 | 20.95 | NR
TRI | 2005-09-15 08:50 | 31 | 41 | 130 | 900 | 0.03 | 1.6 | 0.17 | ND | 0.17 | 1 | 0.98 | 1.15 | 0.95 | ND | 8 | 1527 | 5.12 | 0 | 17.9 | NR
TRI | 2005-09-22 08:45 | 10 | 20 | 50 | 900 | 0.05 | 2.2 | ND | ND | ND | 1 | 1.4 | 1.4 | 1.35 | ND | 7.5 | 1560 | 5.07 | 0 | 18.35 | NR
TRI | 2005-10-18 10:15 | 1664 | 784 | 3000 | 5940 | 0.27 | 5.59 | 0.18 | 0.03 | 0.14 | 1 | 1.3 | 1.51 | 1.03 | 5.3 | 8.2 | 1610 | 8.885 | 0 | 19.5 | NR
TRI | 2005-11-02 10:00 | 97 | 10 | 500 | 1300 | 0.07 | 4.81 | 0.37 | 0.05 | 0.17 | 1 | 1.1 | 1.52 | 1.03 | 0.9 | 7.9 | 1500 | 6.445 | 0 | 16 | 1.5
TRI | 2005-11-22 10:00 | 231 | 41 | 500 | 500 | ND | 18.3 | 0.19 | ND | 0.132 | 1 | 0.98 | 1.17 | 0.98 | ND | 7.8 | 1583 | 6.855 | 0 | 13.3 | NR
TRI | 2005-12-22 08:30 | 246 | 41 | 210 | 260 | 0.19 | 10.9 | 0.24 | 0.22 | 0.16 | 1 | 1.3 | 1.76 | 1.11 | ND | 8.3 | 1500 | 7.77 | 0 | 11.3 | NR
TRI | 2006-01-05 09:30 | 228 | 97.5 | 300 | 900 | 0.06 | 52.8 | 0.39 | 0.1 | 0.1442 | 1 | 1.8 | 2.29 | 1.74 | 7 | 8 | 1000 | 10.31 | 0 | 11.9 | NR
TRI | 2006-01-19 09:00 | 269 | 145 | 170 | 300 | 0.14 | 8.71 | 0.34 | 0.1 | 0.18 | 1 | 1.4 | 1.84 | 1.26 | ND | 7.55 | 1100 | 8.74 | 0 | 10 | NR
TRI | 2006-02-01 09:00 | 395 | 74 | 130 | 1700 | 0.03 | 62.6 | 0.15 | 0.11 | 0.079 | 0 | 2.5 | 2.76 | 2.47 | 5 | 7.7 | 1155 | 9.97 | 0 | 10.8 | NR
TRI | 2006-02-14 09:30 | 161 | 74 | 220 | 500 | 0.38 | 4.27 | 0.29 | 0.1 | 0.24 | 1 | 1.4 | 1.79 | 1.02 | ND | 7.4 | 1200 | 5.1 | 0 | 11.2 | 0.2936
TRI | 2006-03-01 10:23 | 763 | 199 | 2300 | 2300 | 0.01 | 9.62 | 0.23 | 0.11 | 0.08 | 0 | 2.1 | 2.44 | 2.09 | 8 | 8.1 | 900 | 8.97 | 0 | 14.5 | NR
TRI | 2006-03-09 09:22 | 187 | 20 | 240 | 300 | 0.05 | 4.27 | 0.13 | 0.11 | 0.08 | 0 | 1.1 | 1.34 | 1.05 | ND | 8.1 | 933 | 10.243 | 0 | 13.7 | 11.054
TRI | 2006-04-07 | 148 | 10 | 220 | 500 | 0.06 | 12.5 | 0.05 | 0.03 | 0.04 | 0 | 1.3 | 1.38 | 1.24 | 4.3 | 8.17 | 800 | 9.75 | 0 | 14.7 | NR
TRI | 2006-04-13 | 86 | 20 | 80 | 900 | 0.14 | 6.12 | 0.15 | 0.06 | 0.1053 | 1 | 1.8 | 2.01 | 1.66 | 1.5 | 7.45 | 800 | 9.215 | 0 | 16 | 18.86
TRI | 2006-05-11 | 135 | 20 | 500 | 1100 | 0.16 | 2.67 | 0.086 | ND | 0.095 | 0 | 0.98 | 1.066 | 0.82 | 3.5 | 7.3 | 1025 | 8.505 | 0 | 21.8 | NR
TRI | 2006-09-14 | 10 | 52 | 500 | 1700 | 0.04 | 1.53 | 0.33 | ND | 0.331 | 1 | 1.06 | 1.39 | 1.02 | ND | 8.1 | 1450 | 3.8 | 1 | 21.6 | NR
TRI | 2006-10-12 | 41 | 41 | 50 | 140 | 0.07 | 7.307 | 0.18 | ND | 0.18 | 1 | 1.3 | 1.48 | 1.23 | 4.65 | 7.8 | 1500 | 8.815 | 0 | 17 | NR
TRI | 2006-11-16 | 74 | 20 | 170 | 300 | 0.11 | 3.445 | 0.07 | ND | 0.1457 | 1 | 1.3 | 1.37 | 1.19 | 1.15 | 8.4 | 1525 | 6.96 | 0 | 14.8 | NR
TRI | 2006-12-13 | 52 | 84 | 300 | 900 | 0.05 | 2.403 | 0.048 | ND | 0.108 | 1 | 1.3 | 1.348 | 1.25 | 2.15 | 8.1 | 1400 | 7.95 | 0 | 11.5 | NR
TRI | 2007-01-10 | 292 | 63 | 500 | 900 | 0.02 | 1.467 | 0.044 | ND | 0.7 | 1 | 1.3 | 1.344 | 1.28 | 3.75 | 8.05 | 1500 | 6.04 | 0 | 9.25 | NR
TRI | 2007-02-06 | 104 | 15 | 110 | 300 | 0.03 | 6.965 | 0.069 | ND | 0.10527 | 1 | 0.98 | 1.049 | 0.95 | 2.5 | 8.25 | 1400 | 6.295 | 0 | 11.2 | NR
Note on C24: jrinehart: Micro bottle missing, no analysis done
Note on C46: jrinehart: Data collected during illegal discharge of pool water into creek, discharge was reported to City of Agoura Hills
Note on G133: jrinehart: result is average of two
Note on G134: jrinehart: result is average of two
Note on G138: jrinehart: result is average of two
Note on G146: jrinehart: result is average of two
Note on G168: jrinehart: result is average of two
Note on G169: jrinehart: result is average of two
Note on G171: jrinehart: result is average of two
Note on G270: jrinehart: Result is average of two
Note on G282: jrinehart: Result is average of two
Note on H249: jrinehart: Result is average of two
Note on I66: jrinehart: result is average of two
Note on I72: jrinehart: result is average of two
Note on I102: jrinehart: result is average of two
Note on I132: jrinehart: result is average of two
Note on I134: jrinehart: result is average of two
Note on I135: jrinehart: result is average of two
Note on I137: jrinehart: result is average of two
Note on I211: jrinehart: result is average of two
Note on I213: jrinehart: result is average of two
Note on I282: jrinehart: Result is average of two
Note on J67: jrinehart: result is average of two
Note on J213: jrinehart: result is average of two
Note on J301: jrinehart: Result is average of two
Note on K66: jrinehart: result is average of two
Note on K68: jrinehart: result is average of two
Note on K130: jrinehart: result is average of two
Note on K132: jrinehart: result is average of two
Note on K133: jrinehart: result is average of two
Note on K135: jrinehart: result is average of two
Note on K137: jrinehart: result is average of two
Note on K210: jrinehart: result is average of two
Note on K211: jrinehart: result is average of two
Note on K212: jrinehart: result is average of two
Note on K213: jrinehart: result is average of two
Note on K282: jrinehart: Result is average of two
Note on K301: jrinehart: Result is average of two
Note on K302: jrinehart: Result is average of two
Note on K346: jrinehart: Result is average of two
Note on M32: jrinehart: Result is average of three
Note on M34: jrinehart: Result is average of three
Note on M97: jrinehart: Result is average of three
Note on M143: jrinehart: Result is average of three
Note on M197: jrinehart: Result is average of three
Note on M270: jrinehart: Result is average of two
Note on M299: jrinehart: Result is average of three
Note on M316: jrinehart: Result is average of three
Note on M344: jrinehart: Result is average of three
Note on N4: jrinehart: Values Derived from other data; TOTAL NITROGEN = Nitrate + Nitrite + TKN
Note on O4: jrinehart: Values Derived from other data; ORGANIC NITROGEN = TKN - Ammonia-N
Note on P11: jrinehart: result is average of two
Note on P15: jrinehart: result is average of two
Note on P23: jrinehart: result is average of two
Note on P25: jrinehart: result is average of two
Note on P30: jrinehart: result is average of two
Note on P32: jrinehart: result is average of two
Note on P33: jrinehart: result is average of two
Note on P34: jrinehart: result is average of two
Note on P73: jrinehart: Result is average of two
Note on P84: jrinehart: result is average of two
Note on P137: jrinehart: result is average of two
Note on P142: jrinehart: result is average of two
Note on P168: jrinehart: result is average of two
Note on P177: jrinehart: result is average of two
Note on P210: jrinehart: result is average of two
Note on P213: jrinehart: result is average of two
Note on P218: jrinehart: result is average of two
Note on P222: jrinehart: Result is average of two
Note on P246: jrinehart: Result is average of two
Note on P249: jrinehart: Result is average of two
Note on P267: jrinehart: Result is average of two
Note on P283: jrinehart: Result is average of two
Note on P294: jrinehart: Result is average of two
Note on P302: jrinehart: Result is average of two
Note on P325: jrinehart: Result is average of two
Note on P327: jrinehart: Result is average of two
Note on P332: jrinehart: Result is average of two
Note on P345: jrinehart: Result is average of two
Note on P346: jrinehart: Result is average of two
Note on P347: jrinehart: Result is average of two
Note on Q3: jrinehart: Data derived from Access database, all data are averages from several readings per parameter

## LOE 4
Water Body Name | Malibu Creek watershed and tributaries
Water Body ID
Pollutant | Phosphorus, Low Dissolved Oxygen, Specific Conductivity
LOE subgroup | Pollutant - Water
Matrix | Water
Fraction
Beneficial Use | Warm Freshwater Habitat
Aquatic Life Use
Number of Samples | 0-34 (varies by date and station)
Number of Exceedances | Varies by parameter and station
Data Reference | Malibu Creek Watershed Monitoring Program Complete Dataset 02/2005 - 02/2007
Water Quality Objective Criterion | Phosphorus: 0.1 mg/L (summer only); DO: 5 mg/L
Objective / Criterion Reference | Nutrient TMDL Malibu Creek Watershed
Basin Plan
Evaluation guideline | National guidance (TMDL) / "Malibu Case Study" (TMDL)
Guideline Reference | LARWQCB Staff Report - 305(b) Report and 303(d) List of Impaired Waters 2008 Update (April 2009)
Spatial Representation | See individual site worksheets, this file
Temporal Representation | February 2005 through February 2007
Environmental Conditions
QAPP Information | Quality Assurance Project Plan for Malibu Creek Watershed Monitoring Program Version 3, City of Calabasas, November 16, 2004 by Jim Medlen, Consultant to the City of Calabasas.
QAPP Information Reference(s):

## ALL Data
Number of samples |  | 371 | 370 | 371 | 371 | 186 | 305 | 295 | 178 | 324 | 256 | 100 | 369 | 369 | 284 | 369 | 372 | 343 | 14 | 364 | 108
|  | Microbiology |  |  |  | General Chemistry | [9 empty] | Field Measurements
Site | Date | E.coli MPN/100ml | Enterococci MPN/100ml | Fecal Coliform MPN/100ml | Total Coliform MPN/100ml | Ammonia-N mg/L | Chlorophyll-A mg/m3 | Nitrate mg/L | Nitrite mg/L | Orthophosphate as P mg/L | Orthophosphate > 0.1 mg/L | TKN mg/L | Total Nitrogen mg/L | Organic Nitrogen mg/L | TSS mg/L | pH | Conductivity µS | Dissolved Oxygen mg/L | DO < 5 mg/L | Water Temp °C | Flow ft3/sec
CC | 2005-03-03 | 122 | 10 | 130 | 240 | ND | ND | 0.07 | 0.02 | 0.1 | 1 | ND | 0.09 | 0 | 1.7 | 7.93 | 1043 | 8.66 | 0 | 15.9 | 0.583
CC | 2005-03-10 | 10 | 10 | 2 | 30 | ND | ND | 0.06 | 0.26 | 0.031 | 0 | ND | 0.32 | 0 | 0.12 | 7.73 | 1100 | 8.47 | 0 | 16.1 | 0.925
CC | 2005-03-17 | 15 | 10 | 13.5 | 36 | ND | ND | 0.04 | ND | 0.08 | 0 | 0.70 | 0.74 | 0.7 | 9.2 | 7.7 | 1047 | 8.21 | 0 | 15.3 | 0.266
CC | 2005-04-05 | 148 | 20 | 70 | 210 | ND | ND | 0.02 | ND | 0.12 | 1 | ND | 0.02 | 0 | 0.5 | 7.73 | 1000 | 8.33 | 0 | 15.76 | 0.394
CC | 2005-04-19 | 10 | 10 | 4 | 30 | ND | ND | 0.04 | 0.51 | 0.04 | 0 | ND | 0.55 | 0 | 0.9 | 7.87 | 1040 | 8.66 | 0 | 15.93 | 0.219
CC | 2005-05-03 09:50 | 189 | 20.5 | 240 | 300 | ND | 0.002 | ND | 0.1 | 0.15 | 1 | ND | 0.1 | 0 | 10.8 | 7.9 | 970 | 7.56 | 0 | 16 | 0.367
CC | 2005-05-24 10:45 | 10 | 10 | 2 | 400 | ND | ND | ND | ND | ND | 1 | 0.56 | 0.56 | 0.56 | 4.2 | 7.7 | 970 | 7.73 | 0 | 16.9 | NR
CC | 2005-06-07 09:25 | 10 | 10 | 50 | 50 | ND | ND | 0.08 | ND | ND | 1 | ND | 0.08 | 0 | ND | 7.73 | 1016 | 7.51 | 0 | 16.43 | NR
CC | 2005-06-21 10:00 | 10 | 50 | 2 | 80 | ND | ND | ND | ND | 0.04 | 0 | ND | 0 | 0 | 60.7 | 7.63 | 997 | 7.15 | 0 | 16.6 | NR
CC | 2005-07-12 09:45 | 10 | 10 | 2 | 50 | ND | ND | ND | ND | 0.03 | 0 | ND | 0 | 0 | 1 | 7.6 | 1025 | 9 | 0 | 17.4 | NR
CC | 2005-07-26 09:45 | 10 | 10 | 2 | 110 | ND | ND | ND | ND | ND | 1 | ND | 0 | 0 | ND | 7.5 | 1017 | 6.49 | 0 | 17.93 | NR
CC | 2005-08-09 09:30 | 10 | 30.5 | 30 | 140 | ND | ND | 0.03 | 0.03 | 0.07 | 0 | ND | 0.06 | 0 | 15.8 | 7.47 | 1020 | 4.37 | 1 | 17.9 | NR
CC | 2005-08-24 10:10 | 10 | 10 | 2 | 900 | ND | ND | ND | ND | 0.06 | 0 | ND | 0 | 0 | 8 | 7.4 | 1023 | 6.41 | 0 | 17.6 | 0.02
CC | 2005-09-13 09:45 | 10 | 20 | 8 | 240 | ND | 3.2 | 0.03 | ND | 0.08 | 0 | ND | 0.03 | 0 | 66 | 7.4 | 997 | 6.54 | 0 | 17.13 | NR
CC | 2005-09-20 09:55 | 10 | 10 | 2 | 80 | ND | 2.32 | ND | ND | ND | 1 | 0.56 | 0.56 | 0.56 | ND | 7.65 | 990 | 6.135 | 0 | 17.3 | 0.00067
CC | 2005-10-13 10:15 | 10 | 10 | 2 | 130 | ND | 6.85 | 0.06 | ND | 0.09 | 0 | ND | 0.06 | 0 | 140 | 7.77 | 990 | 7.54 | 0 | 16.97 | NR
CC | 2005-10-25 09:50 | 20 | 10 | 13 | 50 | 0.01 | 1.89 | ND | ND | 0.149 | 1 | 0.70 | 0.7 | 0.69 | 2 | 8 | 970 | 7.39 | 0 | 16.7 | NR
CC | 2005-11-08 07:30 | 10 | 10 | 4 | 50 | ND | 2.7 | 0.024 | ND | 0.046 | 0 | ND | 0.024 | 0 | 28 | 7.4 | 975 | 7.65 | 0 | 16.4 | NR
CC | 2005-12-22 10:45 | 10 | 10 | 20 | 70 | ND | 3.1 | ND | 0.21 | ND | 1 | ND | 0.21 | 0 | 186 | 7.65 | 995 | 7.18 | 0 | 15.8 | NR
CC | 2006-01-04 09:30 | 41 | 41 | 170 | 170 | ND | 0.781 | ND | ND | 0.067 | 0 | 0.56 | 0.56 | 0.56 | 7.75 | 7.35 | 1010 | 8.02 | 0 | 14.6 | 0.05
CC | 2006-01-18 08:15 | 10 | 41 | 4 | 6 | ND | 2.46 | ND | ND | ND | 1 | 0.56 | 0.56 | 0.56 | 60 | 7.55 | 1000 | 6.99 | 0 | 14.13 | 0.03
CC | 2006-01-31 10:00 | 10 | 10 | 2 | 6 | ND | ND | ND | ND | 0.053 | 0 | 0.56 | 0.56 | 0.56 | 11.25 | 7.1 | 990 | 7.785 | 0 | 14.6 | 0.018
CC | 2006-02-13 10:00 | 10 | 10 | 2 | 11 | ND | 0.314 | 0.04 | ND | 0.041 | 0 | 0.56 | 0.6 | 0.56 | 99.8 | 7.45 | 950 | 5.81 | 0 | 14.9 | NR
CC | 2006-11-16 | 63 | 20 | 70 | 500 | 0.04 | 0.98 | ND | ND | 0.0261 | 0 | 1.4 | 1.4 | 1.36 | 60 | 7.7 | 987 | 9.4 | 0 | 16 | NR
CC | 2006-12-13 | 52 | 393 | 240 | 500 | ND | 1.832 | ND | ND | ND | 1 | 2 | 2 | 2 | 36.8 | 7.8 | 975 | 8.245 | 0 | 15.9 | 0.0583
CC | 2007-01-10 | 10 | 41 | 30 | 90 | 0.01 | 0.267 | ND | ND | 0.05214 | 0 | 0.56 | 0.56 | 0.55 | 14.875 | 8 | 1000 | 6.5 | 0 | 15.4 | NR
CC | 2007-02-06 | 10 | 10 | 2 | 9 | ND | 0.539 | ND | ND | ND | 1 | 0.7 | 0.7 | 0.7 | 4.625 | 8.05 | 970 | 7.27 | 0 | 14.8 | NR
HV | 2005-03-03 | 495 | 323 | 300 | 16000 | 0.01 | 0.015 | 9.42 | 0.02 | 0.25 | 1 | 0.98 | 10.42 | 0.97 | 10 | 7.9 | 870 | 9.32 | 0 | 17.7 | 0.2728
HV | 2005-03-10 | 187 | 158 | 500 | 3000 | ND | 0.079 | 1.19 | 0.28 | 0.169 | 1 | 3.9 | 5.37 | 3.9 | 10.3 | 7.93 | 927 | 10.77 | 0 | 17 | 0.227
HV | 2005-03-17 | 121 | 86 | 3000 | 5000 | 0.04 | 0.013 | 2.36 | 0.12 | 0.17 | 1 | 0.56 | 3.04 | 0.52 | 10.2 | 7.9 | 900 | 9.505 | 0 | 13.3 | NR
HV | 2005-04-07 | 52 | 10 | 170 | 3000 | 0.03 | 0.011 | 14.1 | ND | 0.13 | 1 | ND | 14.1 | -0.03 | 10.5 | 7.87 | 970 | 9.93 | 0 | 15.4 | 0.2027
HV | 2005-04-21 | 171 | 160 | 300 | 1300 | 0.01 | 0.005 | 13.5 | 0.06 | 0.197 | 1 | ND | 13.56 | -0.01 | 2.5 | 8 | 970 | 10.35 | 0 | 15.25 | NR
HV | 2005-05-10 08:42 | 161 | 331 | 230 | 3000 | ND | ND | 11.9 | 0.1 | 0.15 | 1 | ND | 12 | 0 | 1.4 | 8.07 | 890 | 10.92 | 0 | 15.3 | NR
HV | 2005-12-22 09:30 | 161 | 41 | 500 | 1100 | 0.28 | 5.4 | 3.97 | 0.22 | 0.18 | 1 | 1.3 | 5.49 | 1.02 | 11.45 | 7.77 | 1020 | 5.7 | 0 | 12.05 | NR
HV | 2006-01-05 08:30 | 749 | 776 | 1100 | 2200 | 0.26 | 4.56 | 0.81 | 0.11 | 0.2009 | 1 | 1.7 | 2.62 | 1.44 | 12 | 7.85 | 785 | 5.48 | 0 | 12.25 | NR
HV | 2006-01-19 08:15 | 31 | 122 | 60 | 90 | 0.24 | 6.47 | 0.87 | 0.12 | 0.2 | 1 | 1.7 | 2.69 | 1.46 | 4.8 | 7.35 | 853 | 6.015 | 0 | 10.6 | NR
LC | 2005-03-03 | 3609 | 4884 | 5000 | 16000 | ND | 0.035 | 0.77 | ND | 0.11 | 1 | 0.84 | 1.61 | 0.84 | 2 | 8.07 | 3600 | 9.55 | 0 | 14 | 0.1984
LC | 2005-03-10 | 298 | 262 | 800 | 2400 | ND | 0.092 | 0.57 | 0.03 | 0.236 | 1 | 1.5 | 2.1 | 1.5 | 5.75 | 8.27 | 3267 | NR | 0 | 18.605 | 0.2187
LC | 2005-03-17 | 1017 | 2359 | 5000 | 9000 | ND | 0.007 | 3.27 | ND | 0.27 | 1 | 0.98 | 4.25 | 0.98 | 2.8 | 8.1 | 3000 | 10.74 | 0 | 10.8 | NR
LC | 2005-04-07 | 504 | 74 | 1300 | 16000 | ND | 0.075 | 0.19 | 0.07 | 0.01 | 0 | 0.98 | 1.24 | 0.98 | 10 | 8.5 | 3770 | NR | 0 | 14.9 | 0.13882
LC | 2005-04-19 | 1083 | 508 | 130 | 5000 | 0.06 | 0.015 | 0.35 | 0.13 | 0.08 | 0 | 0.98 | 1.46 | 0.92 | 11.2 | 8.2 | 3467 | 7.41 | 0 | 17.3 | 0.1328
LC | 2005-05-03 09:40 | 2613 | 1376 | 2400 | 3000 | 0.01 | 0.015 | 0.1 | ND | ND | 1 | 1.1 | 1.2 | 1.09 | 5.2 | 8.53 | 3533 | 17.647 | 0 | 18.45 | 0.04465
LC | 2005-05-24 09:40 | 443 | 2755 | 800 | 16000 | 0.01 | 0.006 | 0.05 | ND | ND | 1 | 1.1 | 1.15 | 1.09 | 14 | 8.63 | 2667 | NR | 0 | NR | 0.0661
LC | 2005-06-07 09:05 | 4884 | 3968 | 9000 | 16000 | 0.04 | 0.0297 | 0.53 | 0.03 | 0.08 | 0 | 1.4 | 1.96 | 1.36 | 32.3 | 8.3 | 1715 | 11.255 | 0 | 17.65 | NR
LC | 2005-06-21 08:40 | 3654 | 3654 | 3000 | 9000 | ND | 0.022 | ND | 0.03 | 0.11 | 1 | 0.84 | 0.87 | 0.84 | 9 | 8.4 | 2967 | 12.13 | 0 | 20.7 | NR
LC | 2005-07-12 10:50 | 1124 | 4611 | 9000 | 1600 | 0.03 | 0.021 | ND | 0.07 | 0.03 | 0 | 5.5 | 5.57 | 5.47 | 3.15 | 8.6 | 2600 | 7.98 | 0 | 26.1 | NR
LC | 2005-07-26 | NR | NR | NR | NR | 0.13 | 0.019 | ND | ND | ND | 1 | 1.1 | 1.1 | 0.97 | 4.7 | 8.8 | 1300 | NR | 0 | 21.5 | NR
LC | 2005-08-09 10:10 | 6131 | 4884 | 16000 | 16000 | 0.02 | 0.019 | 0.04 | 0.02 | 0.09 | 0 | 2.9 | 2.96 | 2.88 | 12.5 | 8.87 | 2100 | 12.017 | 0 | 24.275 | NR
LC | 2005-08-24 11:00 | 259 | 512 | 1300 | 16000 | 0.02 | ND | 0.02 | 0.41 | 0.09 | 0 | 1.7 | 2.13 | 1.68 | 5 | 8.86 | 2200 | NR | 0 | 25.8 | NR
LC | 2005-09-15 09:20 | 19863 | 24192 | 16000 | 16000 | 0.02 | 1.98 | 0.15 | ND | 0.17 | 1 | 0.84 | 0.99 | 0.82 | ND | 8.53 | 1647 | 12.28 | 0 | 16.525 | NR
LC | 2005-09-20 10:55 | 24912 | 24192 | 16000 | 16000 | 0.02 | 5.34 | ND | ND | ND | 1 | 2.8 | 2.8 | 2.78 | ND | 8.95 | 1635 | 13.47 | 0 | 21.13 | 0.024
LC | 2005-10-13 09:00 | 3654 | 3807.5 | 9000 | 16000 | 0.01 | 11.8 | 0.93 | 0.15 | 0.32 | 1 | 2.5 | 3.58 | 2.49 | ND | 8.4 | 1900 | 10.66 | 0 | 11.7 | NR
LC | 2005-10-25 10:30 | 6970 | 5172 | 13000 | 24000 | 0.02 | 6.25 | ND | ND | 0.179 | 1 | 1.5 | 1.5 | 1.48 | 20.2 | 9.5 | 1800 | NR | 0 | 17.8 | 0.0045
LC | 2005-11-08 08:00 | 6131 | 9208 | 16000 | 16000 | 0.01 | 16.5 | 0.84 | 0.071 | 0.033 | 0 | 1.5 | 2.411 | 1.49 | 15.5 | 8.5 | 1900 | 15.965 | 0 | 14.4 | NR
LC | 2005-11-21 08:05 | 3282 | 2786 | 3000 | 16000 | 0.03 | 3.47 | 1.88 | 0.08 | 0.35 | 1 | 1.3667 | 3.3267 | 1.3367 | 9.75 | 8.5 | 1870 | 11.9 | 0 | 7.5 | NR
LC | 2005-12-06 08:00 | 3076 | 1441.5 | 5000 | 16000 | 0.01 | 10.2 | 0.44 | 0.03 | 0.13 | 1 | 1.3 | 1.77 | 1.29 | 48.5 | 8.5 | 1800 | NR | 0 | NR | NR
LC | 2005-12-20 10:48 | 909 | 1783.5 | 3000 | 16000 | ND | 26.2 | 0.08 | ND | 0.12 | 1 | 1.4667 | 1.5467 | 1.4667 | 14.75 | 9.3 | 1585 | 11.665 | 0 | 14 | NR
LC | 2006-01-04 10:45 | 24192 | 5475 | 16000 | 16000 | ND | 2.87 | 0.41 | 0.09 | 0.066 | 0 | 2.4 | 2.9 | 2.4 | 12.5 | 8.5 | 2300 | NR | 0 | 15.5 | NR
LC | 2006-01-18 10:00 | 712 | 1414 | 9000 | 5000 | ND | 1.14 | 0.65 | 0.13 | 0.117 | 1 | 1.1 | 1.88 | 1.1 | 8 | 8.7 | 3400 | 13.815 | 0 | 9.9 | 0.005
LC | 2006-01-31 10:30 | 882 | 5574.5 | 1300 | 16000 | 0.12 | 19 | 0.175 | 0.11 | 0.109 | 1 | 1.5 | 1.785 | 1.38 | 9.25 | 9 | 1900 | 15.97 | 0 | 14.5 | NR
LC | 2006-02-13 10:15 | 789 | 5475 | 700 | 16000 | 0.01 | 18.9 | 0.06 | 0.05 | 0.058 | 0 | 1.8 | 1.91 | 1.79 | 7 | 9.05 | 1670 | 8.6 | 0 | 14 | NR
LC | 2006-03-08 10:00 | 3076 | 1103 | 3000 | 9000 | 0.02 | 10.2 | 0.1 | ND | 0.09 | 0 | 2 | 2.1 | 1.98 | 8.5 | 8.5 | 3300 | 10.35 | 0 | 14 | NR
LC | 2006-04-12 | 236 | 244 | 240 | 9000 | ND | 26.2 | 2.48 | 0.05 | 0.0667 | 0 | ND | 2.53 | 0 | 8.75 | 8.4 | 2933 | 15.603 | 0 | 19.7 | NR
LC | 2006-05-09 | 1464.5 | 836.5 | 2400 | 3000 | 0.01 | 35.6 | ND | ND | 0.06 | 0 | 15 | 15 | 14.99 | 15.8 | 8.4 | 3350 | NR | 0 | NR | NR
LC | 2006-09-12 | 8664 | 1313 | 16000 | 16000 | 0.03 | 4.01 | 0.09 | ND | 0.18 | 1 | 1.3 | 1.39 | 1.27 | 5.5 | 8.65 | 1450 | 10.44 | 0 | 21.05 | NR
LC | 2006-10-10 | 3873 | 3873 | 9000 | 16000 | 0.02 | 2.632 | 0.23 | ND | 0.142 | 1 | 1.3 | 1.53 | 1.28 | 6.2 | 8.85 | 1600 | 10.05 | 0 | 15.7 | NR
LC | 2006-11-14 | 4884 | 2359 | 9000 | 16000 | 0.04 | 4.695 | 0.29 | ND | 0.2228 | 1 | 1.7 | 1.99 | 1.66 | 3.8 | 8.7 | 1300 | 9.675 | 0 | 19.6 | NR
LC | 2006-12-11 | 4696 | 3933 | 16000 | 16000 | ND | 3.854 | 0.77 | 0.09 | 0.202 | 1 | 3.1 | 3.96 | 3.1 | 6 | 8.75 | 2300 | 8.68 | 0 | 10.95 | NR
LC | 2007-01-09 | 10 | 10 | 2 | 2 | ND | 0.805 | 0.187 | ND | 0.04158 | 0 | 5.2 | 5.387 | 5.2 | 5.25 | 8.2 | 560 | 8.125 | 0 | 10.3 | NR
LC | 2007-02-06 | 10 | 6488 | 50 | 1300 | 0.3 | 9.263 | 2.113 | 0.143 | 0.14982 | 1 | 4.1 | 6.356 | 3.8 | 18.25 | 10.55 | 2100 | 8.54 | 0 | 22.5 | NR
LIN1 | 2005-02-24 | 504 | 419 | 23 | 3000 | ND | ND | 0.94 | ND | 0.04 | 0 | 0.56 | 1.5 | 0.56 | 6 | 8.05 | 2700 | 10 | 0 | 13.6 | 1.1557
LIN1 | 2005-03-08 | 135 | 253 | 255 | 9000 | ND | 0.008 | 0.88 | 0.21 | 1 | 1 | 0.56 | 1.65 | 0.56 | 1.4 | 8.17 | 3533 | 11.89 | 0 | 14.23 | 3.1486
LIN1 | 2005-03-15 | 216 | 2304 | 500 | 1700 | ND | 0.0128 | ND | ND | 0.12 | 1 | 0.70 | 0.7 | 0.7 | 3 | 8.1 | 3433 | 11.493 | 0 | 12.6 | 0.47041
LIN1 | 2005-04-07 | 369 | 10 | 1300 | 5000 | ND | 0.012 | 0.89 | 0.24 | 0.13 | 1 | 0.84 | 1.97 | 0.84 | 1.5 | 8.6 | 3400 | 9.55 | 0 | 13.2 | NR
LIN1 | 2005-04-21 | 98 | 63 | 90 | 900 | ND | 0.01 | 0.57 | 0.06 | 0.193 | 1 | 0.70 | 1.33 | 0.7 | 2.4 | 8.07 | 3170 | 9.64 | 0 | 13.15 | NR
LIN1 | 2005-05-10 09:50 | 752 | 426 | 300 | 3000 | ND | ND | 0.45 | ND | 0.18 | 1 | 0.70 | 1.15 | 0.7 | 2.3 | 8 | 2870 | 13.33 | 0 | 15.03 | NR
LIN1 | 2005-06-09 08:15 | 529 | 984 | 2200 | 5000 | ND | 0.006 | 0.6 | ND | ND | 1 | 1.1 | 1.7 | 1.1 | 2.6 | 7.97 | 3070 | 8.48 | 0 | 16.5 | NR
LIN1 | 2005-06-23 08:30 | 399 | 624 | 500 | 1700 | ND | 34.4 | 0.52 | 0.13 | 0.11 | 1 | 1.1 | 1.75 | 1.1 | 14.3 | 8.13 | 3133 | 10.11 | 0 | 16.75 | NR
LIN1 | 2005-07-14 08:11 | 171 | 359 | 210 | 1100 | ND | 0.021 | 0.5 | ND | 0.098 | 0 | ND | 0.5 | 0 | 10.8 | 8 | 3067 | 9.167 | 0 | 19.27 | NR
LIN1 | 2005-07-28 08:15 | 723 | 487 | 5000 | 16000 | 0.02 | 0.012 | ND | ND | ND | 1 | 1.1 | 1.1 | 1.08 | 13.8 | 7.93 | 3467 | 6.44 | 0 | 20 | NR
LIN1 | 2005-08-11 08:40 | 1046 | 2481 | 2400 | 5000 | ND | 0.018 | ND | ND | 0.196 | 1 | 1.1 | 1.1 | 1.1 | 16.6 | 8.07 | 3000 | 10.42 | 0 | 19.7 | 2.58
LIN1 | 2005-08-25 08:40 | 601 | 336 | 500 | 5000 | ND | 0.006 | 0.65 | 0.02 | 0.1 | 1 | 1.3 | 1.97 | 1.3 | 19.6 | 8 | 3000 | 10.9 | 0 | 18.3 | 0.8783
LIN1 | 2005-09-15 09:35 | 988 | 1576 | 900 | 9000 | ND | 68.7 | 0.62 | 0.04 | 0.09 | 0 | 1.1 | 1.76 | 1.1 | 15.5 | 8 | 2900 | 9.725 | 0 | 15.5 | NR
LIN1 | 2005-09-22 08:00 | 504 | 364 | 1700 | 9000 | 0.15 | 5.87 | ND | ND | ND | 1 | 1.4 | 1.4 | 1.25 | 6.25 | 7.95 | 3000 | 8.525 | 0 | 16.5 | 1.3108
LIN1 | 2005-10-18 08:45 | 14390 | 4800 | 16000 | 16000 | 0.18 | 21.4 | 0.76 | 0.06 | 0.22 | 1 | 1.1 | 1.92 | 0.92 | 106 | 8.1 | 800 | 9.945 | 0 | 14.85 | NR
LIN1 | 2005-11-02 09:00 | 487 | 364 | 3000 | 16000 | ND | 6.46 | 0.64 | ND | 0.15 | 1 | 0.56 | 1.2 | 0.56 | 5.5 | 8 | 3050 | 16.165 | 0 | 14.37 | 0.88229
LIN1 | 2005-11-22 08:15 | 169 | 121 | 800 | 3000 | ND | 4.2 | 0.78 | 0.05 | 0.172 | 1 | 0.70 | 1.53 | 0.7 | ND | 7.75 | 3200 | 9.425 | 0 | 12.05 | NR
LIN1 | 2005-12-22 08:50 | 269 | 465 | 300 | 2400 | ND | 13.2 | 0.89 | ND | 0.19 | 1 | 0.84 | 1.73 | 0.84 | 6.3 | 7.9 | 2950 | 9.375 | 0 | 11.8 | 0.69458
LIN1 | 2006-01-05 08:33 | 364 | 369 | 800 | 9000 | 0.02 | 1.02 | 0.875 | 0.09 | 0.1272 | 1 | 0.98 | 1.945 | 0.96 | ND | 7.77 | 2650 | NR | 0 | 11.5 | 1.0853
LIN1 | 2006-01-19 08:10 | 152 | 384 | 170 | 9000 | ND | 4.27 | 0.77 | 0.095 | 0.17 | 1 | 0.70 | 1.565 | 0.7 | ND | 8.05 | 3100 | 10.8 | 0 | 9.4 | 0.98874
LIN1 | 2006-02-01 09:23 | 160 | 173 | 80 | 2200 | ND | 11.2 | 0.49 | 0.11 | 0.098 | 0 | 1.3 | 1.9 | 1.3 | ND | 7.95 | 2850 | 10.665 | 0 | 9.47 | 1.7335
LIN1 | 2006-02-14 09:00 | 121 | 74 | 170 | 3000 | 0.01 | 12.8 | 0.67 | 0.05 | 0.12 | 1 | 1.3 | 2.02 | 1.29 | ND | 7.85 | 3000 | 10.53 | 0 | 11.1 | NR
LIN1 | 2006-03-09 09:23 | 199 | 31 | 170 | 5000 | ND | 2.67 | 0.59 | 0.11 | 0.12 | 1 | ND | 0.7 | 0 | ND | 7.95 | 2950 | 10.06 | 0 | 11.45 | 2.3927
LIN1 | 2006-04-13 | 122 | 31 | 220 | 2400 | 0.01 | 4.88 | 0.28 | 0.06 | 0.104 | 1 | 0.84 | 1.18 | 0.83 | 1.5 | 8.1 | 2650 | 9.275 | 0 | 16.5 | 2.11
LIN1 | 2006-05-11 | 399 | 119 | 1100 | 5000 | 0.01 | 7.31 | 0.2235 | ND | 0.104 | 1 | 1.1 | 1.3235 | 1.09 | 3.5 | 7.9 | 2950 | 15.225 | 0 | 17.95 | NR
LIN1 | 2006-09-14 | 487 | 472 | 1300 | 9000 | 0.03 | ND | 0.55 | ND | 0.195 | 1 | 0.84 | 1.39 | 0.81 | 17 | 8.25 | 2800 | 11.02 | 0 | 18.4 | NR
LIN1 | 2006-10-12 | 233 | 354 | 2400 | 2400 | 0.02 | 3.373 | 0.66 | ND | 0.087 | 0 | 1.1 | 1.76 | 1.08 | 7.8 | 7.8 | 3000 | 15.425 | 0 | 14.5 | NR
LIN1 | 2006-11-16 | 183 | 772 | 800 | 1100 | 0.06 | 5.933 | 0.4 | ND | 0.1323 | 1 | 0.98 | 1.38 | 0.92 | 7 | 8.05 | 3000 | 11.135 | 0 | 12.9 | NR
LIN1 | 2006-12-13 | 278 | 2046 | 500 | 9000 | 0.02 | 0.801 | 0.718 | ND | 0.107 | 1 | 0.84 | 1.558 | 0.82 | 22.8 | 8 | 2500 | 10.255 | 0 | 12.7 | 0.625
LIN1 | 2007-01-10 | 52 | 336 | 170 | 900 | ND | 1.068 | 0.117 | ND | 0.11517 | 1 | 0.7 | 0.817 | 0.7 | 2.25 | 8.1 | 3000 | 12.12 | 0 | 10.6 | NR
LIN1 | 2007-02-08 | 158 | 389 | 170 | 2400 | ND | 6.183 | 0.44 | ND | 0.2511 | 1 | 0.84 | 1.28 | 0.84 | 3.8 | 8 | 2900 | 9.07 | 0 | 11.3 | NR
LIN2 | 2005-02-24 | 1529 | 4541 | 23 | 16000 | 0.06 | ND | 0.68 | ND | 0.18 | 1 | 0.84 | 1.52 | 0.78 | 11 | 8 | 1250 | 10.12 | 0 | 13.6 | NR
LIN2 | 2005-03-08 | 52 | 10 | 2 | 240 | ND | 0.185 | 0.01 | ND | 0.294 | 1 | 1.3 | 1.31 | 1.3 | 23 | 8.3 | 2700 | 16.58 | 0 | 17.17 | 0.8467
LIN2 | 2005-03-15 | 368 | 119 | 1300 | 3000 | ND | 0.0838 | ND | ND | 0.02 | 0 | 0.98 | 0.98 | 0.98 | 20 | 8.17 | 2867 | 11.32 | 0 | 17.83 | 0.43675
LIN2 | 2005-04-07 | 105 | 10 | 500 | 500 | 0.01 | 0.069 | ND | ND | 0.02 | 0 | 0.70 | 0.7 | 0.69 | 14.8 | 8.9 | 2800 | NR | 0 | 17.9 | NR
LIN2 | 2005-04-21 | 166 | 238 | 240 | 900 | ND | 0.07 | 0.03 | 0.71 | 0.159 | 1 | 0.70 | 1.44 | 0.7 | 15.6 | 8.2 | 2967 | 10.435 | 0 | 18.7 | NR
LIN2 | 2005-05-10 10:17 | 246 | 158 | 260 | 1700 | 0.49 | ND | 0.17 | ND | 0.21 | 1 | 1.4 | 1.57 | 0.91 | 9.3 | 8 | 2470 | 6.203 | 0 | 19.7 | NR
LIN2 | 2005-06-09 09:00 | 121 | 295 | 230 | 300 | 0.04 | 0.109 | 0.17 | ND | 0.07 | 0 | 2.9 | 3.07 | 2.86 | 8.8 | 8.17 | 3000 | 10.47 | 0 | 22.87 | NR
LIN2 | 2005-06-23 09:00 | 161 | 189 | 900 | 900 | 0.29 | 7.67 | 0.08 | 0.02 | 0.24 | 1 | 1.1 | 1.2 | 0.81 | 6.7 | 8.267 | 3233 | 7.07 | 0 | 24.067 | NR
LIN2 | 2005-07-14 08:55 | 422 | 160 | 300 | 500 | 0.09 | 0.015 | 0.04 | ND | 0.233 | 1 | 1.1 | 1.14 | 1.01 | 24.8 | 8.2 | 3200 | 7.25 | 0 | 26.6 | NR
LIN2 | 2005-07-28 08:40 | 158 | 63 | 240 | 300 | ND | 0.051 | ND | ND | ND | 1 | 0.84 | 0.84 | 0.84 | 20 | 8.1 | 3667 | 10.5 | 0 | 27.6 | NR
LIN2 | 2005-08-11 09:15 | 63 | 10 | 50 | 110 | ND | 0.016 | ND | ND | ND | 1 | 1.1 | 1.1 | 1.1 | 6.4 | 8.3 | 3100 | 7.74 | 0 | 27.1 | NR
LIN2 | 2005-08-25 09:00 | 146 | 20 | 400 | 400 | ND | 0.049 | ND | 0.08 | 0.022 | 0 | 2.2 | 2.28 | 2.2 | 21.2 | 8.25 | 2900 | 8.13 | 0 | 24.6 | NR
LIN2 | 2005-09-15 08:10 | 20 | 63 | 300 | 1100 | 0.04 | 147 | ND | ND | 0.16 | 1 | 4.3 | 4.3 | 4.26 | 21 | 7.833 | 3067 | 3.583 | 1 | 20.03 | NR
LIN2 | 2005-09-22 08:15 | 529 | 122 | 700 | 700 | 0.41 | ND | ND | ND | ND | 1 | 2.0 | 2 | 1.59 | 40 | 7.5 | 2900 | 7.13 | 0 | 19.5 | NR
LIN2 | 2005-11-02 09:20 | 109 | 41 | 300 | 500 | 0.04 | 110 | 0.03 | ND | 0.03 | 0 | 3.4 | 3.43 | 3.36 | 20.7 | 7.93 | 2200 | 5.35 | 0 | 16.6 | NR
LIN2 | 2005-11-22 08:55 | 74 | 31 | 110 | 170 | ND | 101 | 0.03 | ND | 0.049 | 0 | 1.8 | 1.83 | 1.8 | 17.5 | 8.1 | 2300 | 12.755 | 0 | 14 | NR
LIN2 | 2005-12-22 09:15 | 10 | 10 | 50 | 500 | 0.01 | 139 | ND | ND | 0.16 | 1 | 1.5 | 1.5 | 1.49 | 23 | 8.4 | 2350 | NR | 0 | 11.7 | NR
LIN2 | 2006-01-05 09:22 | 1374 | 910 | 800 | 5000 | 0.06 | 19.1 | 0.96 | 0.1 | 0.1439 | 1 | 1.8 | 2.86 | 1.74 | 17 | 7.5 | 985 | 7.65 | 0 | 11.8 | NR
LIN2 | 2006-01-19 08:50 | 31 | 31 | 23 | 500 | 0.05 | 96.1 | 0.14 | 0.09 | ND | 1 | 2.4667 | 2.6967 | 2.4167 | 16.8 | 8.3 | 1800 | 13.655 | 0 | 10.7 | NR
LIN2 | 2006-02-01 09:53 | 10 | 20 | 23 | 170 | 0.01 | 121 | ND | ND | 0.065 | 0 | 1.7 | 1.7 | 1.69 | 21.8 | 8.2 | 2150 | 10.495 | 0 | 12.3 | NR
LIN2 | 2006-02-14 09:15 | 10 | 31 | 30 | 500 | 0.01 | 84.9 | ND | ND | 0.05 | 0 | 1.8 | 1.8 | 1.79 | 14.8 | 8.05 | 2400 | 14.695 | 0 | 13.8 | NR
LIN2 | 2006-03-01 09:47 | 2755 | 2987 | 5000 | 22000 | 0.05 | 17 | 0.8 | 0.12 | 0.18 | 1 | 1.7 | 2.62 | 1.65 | 12.8 | 7.7 | 750 | 8.01 | 0 | 12.45 | NR
LIN2 | 2006-03-09 09:53 | 10 | 20 | 23 | 240 | 0.02 | 208 | ND | ND | 0.06 | 0 | 2.2 | 2.2 | 2.18 | 32 | 8.5 | 1350 | 10.3 | 0 | 13.8 | NR
LIN2 | 2006-04-07 | 1043 | 323 | 3000 | 13000 | 0.02 | 71 | 0.095 | 0.03 | 0.04 | 0 | 1.3 | 1.425 | 1.28 | 15.5 | 7.9 | 943 | 11.19 | 0 | 14.5 | NR
LIN2 | 2006-04-13 | 31 | 10 | 70 | 300 | 0.01 | 74 | 0.04 | 0.05 | 0.0512 | 0 | 2.8 | 2.89 | 2.79 | 10.8 | 8.55 | 1250 | 11.05 | 0 | 18.8 | NR
LIN2 | 2006-05-11 | 472 | 309 | 1100 | 1400 | 0.03 | 57.9 | ND | ND | 0.051 | 0 | 1.8 | 1.8 | 1.77 | 12.5 | 8 | 2400 | 13.16 | 0 | 22.1 | NR
LIN2 | 2006-09-14 | 31 | 230 | 500 | 500 | 0.03 | 18.7 | ND | ND | 0.076 | 0 | 2.5 | 2.5 | 2.47 | 10.3 | 8 | 3000 | 4.88 | 1 | 23.55 | NR
LIN2 | 2006-10-12 | 158 | 74 | 500 | 1600 | 0.02 | 7.255 | ND | ND | 0.009 | 0 | 2.5 | 2.5 | 2.48 | 34 | 8.2 | 2800 | 14.955 | 0 | 18.75 | NR
LIN2 | 2006-11-16 | 197 | 41 | 260 | 3000 | 0.05 | 59.274 | ND | ND | ND | 1 | 2 | 2 | 1.95 | 16.3 | 8.1 | 2650 | 8.855 | 0 | 15.1 | NR
LIN2 | 2006-12-13 | 146 | 121 | 800 | 2400 | 0.03 | 55.827 | ND | ND | ND | 1 | 2.4 | 2.4 | 2.37 | 50 | 8.6 | 2050 | 11.435 | 0 | 12.15 | NR
LIN2 | 2007-01-10 | 10 | 84 | 2 | 30 | 0.01 | 18.309 | ND | ND | 0.32076 | 1 | 1.3 | 1.3 | 1.29 | 19.33 | 8.5 | 2400 | 12.88 | 0 | 10.2 | NR
LIN2 | 2007-02-08 | 63 | 10 | 50 | 170 | 0.01 | 51.346 | ND | ND | 0.0931 | 0 | 1.7 | 1.7 | 1.69 | 30.2 | 8.5 | 2100 | 17.68 | 0 | 12.15 | NR
LV1 | 2005-02-24 | 41.5 | 36.5 | 151 | 801 | 0.02 | ND | 2.28 | ND | 0.02 | 0 | 0.70 | 2.98 | 0.68 | 39.5 | 7.967 | 1577 | NR | 0 | 14 | 2.9127
LV1 | 2005-03-08 | 173 | 74 | 170 | 5000 | ND | ND | 1.25 | 0.19 | 0.543 | 1 | 0.70 | 2.14 | 0.7 | 6.6 | 7.9 | 2567 | NR | 0 | 12.6 | 0.52036
LV1 | 2005-03-15 | 213 | 10 | 130 | 240 | ND | 0.003 | ND | ND | 0.15 | 1 | 0.70 | 0.7 | 0.7 | 0.8 | 8 | 2800 | 9.72 | 0 | 11.1 | 0.56017
LV1 | 2005-04-05 | 195 | 74 | 500 | 800 | 0.03 | 0.013 | 0.55 | ND | 0.37 | 1 | 0.84 | 1.39 | 0.81 | 0.5 | 7.9 | 2767 | 10.786 | 0 | 11.2 | 0.23108
LV1 | 2005-04-19 | 341 | 41 | 90 | 500 | 0.05 | ND | 0.4 | 0.11 | 0.11 | 1 | 0.56 | 1.07 | 0.51 | 0.5 | 8.03 | 2867 | 11.183 | 0 | 14.03 | 0.32724
LV1 | 2005-05-03 08:54 | 52 | 85 | 34 | 300 | 0.04 | 0.005 | 0.23 | 0.17 | 0.16 | 1 | ND | 0.4 | -0.04 | 0.3 | 7.9 | 3900 | 8.766 | 0 | 14.5 | 1.276
LV1 | 2005-05-24 10:11 | 663 | 677 | 300 | 9000 | ND | ND | 3.52 | ND | ND | 1 | 0.84 | 4.36 | 0.84 | 1.4 | 8.03 | 3000 | NR | 0 | NR | NR
LV1 | 2005-06-07 08:40 | 146 | 52 | 2400 | 1300 | ND | ND | 0.42 | 0.16 | ND | 1 | 0.56 | 1.14 | 0.56 | ND | 7.9 | 3167 | 7.59 | 0 | 13.85 | NR
LV1 | 2005-06-21 09:15 | 84 | 62.5 | 80 | 170 | ND | 0.034 | 0.28 | 0.38 | 0.08 | 0 | 0.70 | 1.36 | 0.7 | 1.7 | 7.9 | 3400 | 6.51 | 0 | 14.55 | NR
LV1 | 2005-07-12 11:30 | 20 | 10 | 30 | 4244 | ND | NR | 0.45 | 0.8 | 0.06 | 0 | 0.84 | 2.09 | 0.84 | 0.5 | 7.9 | 3600 | 7.4067 | 0 | 19.6 | NR
LV1 | 2005-07-26 08:50 | 97 | 172.5 | 170 | 1700 | ND | ND | ND | ND | ND | 1 | 0.84 | 0.84 | 0.84 | ND | 8 | 4400 | 9.375 | 0 | 16.9 | NR
LV1 | 2005-08-09 10:50 | 30 | 52 | 130 | 3000 | ND | 0.007 | 0.79 | ND | ND | 1 | 0.70 | 1.49 | 0.7 | 9.6 | 7.87 | 4067 | 4.92 | 1 | 19.1 | NR
LV1 | 2005-08-24 11:35 | 20 | 153.5 | 70 | 16000 | ND | ND | 0.71 | ND | 0.05 | 0 | 0.84 | 1.55 | 0.84 | ND | 7.85 | 4033 | 4.84 | 1 | 17.93 | NR
LV1 | 2005-09-13 10:50 | 10 | 31 | 50 | 16000 | ND | 1.87 | 0.6 | 0.11 | 0.09 | 0 | 1.3 | 2.01 | 1.3 | ND | 7.87 | 4167 | 5.6067 | 0 | 14.7 | 0.08542
LV1 | 2005-09-22 09:15 | 10 | 41 | 40 | 300 | 0.01 | ND | ND | ND | ND | 1 | 2.2 | 2.2 | 2.19 | 23.5 | 7.77 | 4200 | 7.043 | 0 | 14.1 | 0.07167
LV1 | 2005-10-13 11:00 | 122 | 97 | 140 | 280 | ND | ND | 0.5 | 0.07 | 0.16 | 1 | 0.56 | 1.13 | 0.56 | 18.3 | 8 | 4267 | 8.32 | 0 | 15.33 | 0.10906
LV1 | 2005-10-25 11:00 | 620 | 311 | 5000 | 16000 | 0.66 | 0.593 | 0.12 | ND | 0.284 | 1 | 2.0 | 2.12 | 1.34 | 10.5 | 8.05 | 3800 | 7.635 | 0 | 17.3 | 0.3025
LV1 | 2005-11-08 08:35 | 52 | 109 | 220 | 1600 | 0.19 | 21.5 | 0.196 | 0.15 | 0.052 | 0 | 1.4 | 1.746 | 1.21 | ND | 7.8 | 3800 | 9.535 | 0 | 15.2 | NR
LV1 | 2005-11-21 09:25 | 10 | 74 | 110 | 1600 | 0.2 | 15.7 | 0.35 | 0.13 | 0.19 | 1 | 1.3 | 1.78 | 1.1 | ND | 7.9 | 3900 | 10.86 | 0 | 12.067 | 0.26333
LV1 | 2005-12-06 11:05 | 10 | 52 | 260 | 700 | 0.15 | 6.14 | 0.3 | 0.17 | 0.067 | 0 | 1.1 | 1.57 | 0.95 | ND | 7.9 | 3800 | 10.285 | 0 | 12.9 | 0.68484
LV1 | 2005-12-20 10:30 | 10 | 84 | 170 | 500 | 0.05 | 3.93 | 0.35 | 0.11 | 0.13 | 1 | 0.98 | 1.44 | 0.93 | ND | 8.3 | 3567 | 9.6 | 0 | 13.8 | 0.07519
LV1 | 2006-01-04 10:30 | 52 | 98 | 170 | 2800 | 0.24 | 1.43 | 0.305 | 0.1 | 0.148 | 1 | 1.3 | 1.705 | 1.06 | 17.8 | 7.8 | 3200 | 10.11 | 0 | 12.95 | 0.8625
LV1 | 2006-01-18 10:30 | 10 | 52 | 500 | 700 | 0.26 | 11.2 | 0.09 | 0.09 | 0.093 | 0 | 1.3 | 1.48 | 1.04 | 7 | 8.1 | 3550 | 10.625 | 0 | 12.65 | NR
LV1 | 2006-01-31 10:45 | 10 | 20 | 70 | 700 | 0.255 | 32.3 | 0.14 | 0.11 | 0.105 | 1 | 1.7 | 1.95 | 1.445 | 5.25 | 7.95 | 3350 | 9.76 | 0 | 15.25 | NR
LV1 | 2006-02-13 10:30 | 10 | 309 | 13 | 700 | 0.25 | 12.5 | 0.165 | 0.09 | 0.1135 | 1 | 1.4 | 1.655 | 1.15 | 12.8 | 8 | 3300 | 8.325 | 0 | 16.7 | NR
LV1 | 2006-03-08 11:35 | 369 | 41 | 800 | 1300 | 0.2 | 4.5 | 0.2 | 0.11 | 0.17 | 1 | 1.3 | 1.61 | 1.1 | ND | 7.85 | 2300 | 9.32 | 0 | 16.4 | 0.3544
LV1 | 2006-04-12 | 73 | 52 | 80 | 900 | 0.12 | 5.07 | 0.155 | 0.05 | 0.09165 | 0 | 1.1 | 1.305 | 0.98 | 10.75 | 8.05 | 2700 | 11.39 | 0 | 15.8 | 1.0833
LV1 | 2006-05-09 | 86 | 52 | 30 | 300 | 0.075 | 21.9 | 0.026 | ND | 0.067 | 0 | 0.7 | 0.726 | 0.625 | 2 | 8 | 3400 | 16.52 | 0 | 19.4 | NR
LV1 | 2006-09-12 | 135 | 173 | 130 | 300 | ND | 3.06 | 0.06 | ND | 0.092 | 0 | ND | 0.06 | 0 | 9.5 | 7.65 | 4150 | 7.59 | 0 | 16.9 | NR
LV1 | 2006-10-10 | 10 | 68.5 | 30 | 130 | ND | 3.769 | 0.95 | ND | ND | 1 | ND | 0.95 | 0 | 1 | 7.95 | 3950 | 9.41 | 0 | 15.3 | NR
LV1 | 2006-11-14 | 46.5 | 52 | 80 | 170 | ND | 2.503 | 0.65 | ND | 0.0772 | 0 | 0.84 | 1.49 | 0.84 | 1.3 | 7.7 | 3800 | 8.57 | 0 | 12.6 | NR
LV1 | 2006-12-11 | 95 | 187 | 240 | 16000 | 0.34 | 2.503 | 0.88 | 0.16 | 0.118 | 1 | 1.6 | 2.64 | 1.26 | 6.65 | 8.05 | 3850 | 6.98 | 0 | 11.85 | NR
LV1 | 2007-01-09 | 10 | 74 | 2 | 500 | 0.06 | 0.534 | 1.132 | 0.097 | 0.07458 | 0 | 1.7333 | 2.9623 | 1.6733 | 4 | 8.2 | 3500 | 5.705 | 0 | 8.8 | NR
LV1 | 2007-02-08 | 10 | 110 | 8 | 9000 | 0.02 | 26.981 | 0.9 | ND | 0.1102 | 1 | 0.98 | 1.88 | 0.96 | 2 | 8.1 | 3600 | 9.89 | 0 | 10 | NR
LV2 | 2005-02-24 | 1259 | 3441 | 230 | 16000 | 0.11 | 0.005 | 3.82 | ND | ND | 1 | 1.4 | 5.22 | 1.29 | 106 | 8.1 | 2600 | 9.92 | 0 | 12.3 | 3.2171
LV2 | 2005-03-08 | 54 | 97.5 | 116 | 851 | 0.015 | ND | 4.3 | 0.24 | 0.503 | 1 | 1.1 | 5.64 | 1.085 | 1.6 | 8 | 3367 | NR | 0 | 13 | 0.78679
LV2 | 2005-03-15 | 134 | 284 | 1300 | 3000 | ND | 0.0071 | ND | ND | 0.14 | 1 | 0.70 | 0.7 | 0.7 | 1.2 | 8.17 | 3467 | 10.11 | 0 | 11.1 | 0.75167
LV2 | 2005-04-05 | 88 | 76.5 | 257.3 | 7000.7 | ND | ND | 2.4 | 0.16 | 0.38 | 1 | 0.84 | 3.4 | 0.84 | ND | 8 | 3400 | 9.53 | 0 | 12.7 | 0.35505
LV2 | 2005-04-19 | 259 | 73 | 1300 | 5000 | 0.04 | 0.007 | 2.7 | 0.12 | 0.29 | 1 | 0.98 | 3.8 | 0.94 | 0.6 | 8.1 | 3200 | 10.153 | 0 | 14.77 | 0.26369
LV2 | 2005-05-03 08:11 | 185 | 410 | 500 | 9000 | 0.01 | 0.003 | 2.52 | 0.14 | 0.21 | 1 | 0.70 | 3.36 | 0.69 | 0.6 | 8.1 | 3400 | 8.23 | 0 | 16.2 | 0.3784
LV2 | 2005-05-24 10:45 | 231 | 134 | 110 | 1300 | ND | ND | 0.3 | ND | ND | 1 | 0.84 | 1.14 | 0.84 | 1.4 | 8.1 | 3000 | NR | 0 | NR | NR
LV2 | 2005-06-07 08:00 | 301 | 262 | 5000 | 16000 | ND | ND | 3.08 | 0.18 | 0.07 | 0 | 0.84 | 4.1 | 0.84 | ND | 8 | 3400 | 7.985 | 0 | 16.3 | NR
LV2 | 2005-06-21 08:30 | 1106 | 369 | 1300 | 3000 | ND | ND | 1.62 | 0.08 | 0.12 | 1 | 0.98 | 2.68 | 0.98 | ND | 8.067 | 3567 | 7.553 | 0 | 16.8 | NR
LV2 | 2005-07-12 10:15 | 1106 | 1607 | 9000 | 1600 | ND | ND | 2.9 | ND | 0.25 | 1 | 0.70 | 3.6 | 0.7 | 0.5 | 8.067 | 3167 | 7.413 | 0 | 19.3 | 0.74005
LV2 | 2005-07-26 08:00 | 886 | 776 | 2400 | 16000 | ND | ND | ND | ND | ND | 1 | 0.98 | 0.98 | 0.98 | 1 | 8 | 3800 | 8.76 | 0 | 20.1 | NR
LV2 | 2005-08-09 11:35 | 1439 | 576 | 1300 | 16000 | 0.03 | 0.008 | 2.77 | 0.03 | ND | 1 | ND | 2.8 | -0.03 | 1.6 | 8 | 3000 | 9.2566 | 0 | 20.65 | NR
LV2 | 2005-08-24 12:05 | 14136 | 5475 | 16000 | 16000 | ND | ND | 2.92 | ND | 0.23 | 1 | ND | 2.92 | 0 | ND | 8 | 3100 | 9.916 | 0 | 19.03 | NR
LV2 | 2005-09-13 11:30 | 1439 | 542.5 | 1600 | 1600 | ND | 4.81 | 3.16 | 0.04 | 0.8 | 1 | 2.0 | 5.2 | 2 | ND | 7.97 | 3133 | 8.863 | 0 | 16.4 | NR
LV2 | 2005-09-22 10:30 | 1669 | 1317 | 5000 | 16000 | 0.46 | 1.87 | ND | ND | ND | 1 | 2.9 | 2.9 | 2.44 | ND | 7.9 | 3250 | 7.9566 | 0 | 17.1 | NR
LV2 | 2005-10-13 10:45 | 820 | 683 | 3000 | 16000 | 0.02 | 1.4 | 3.86 | 0.1 | 0.33 | 1 | 0.84 | 4.8 | 0.82 | ND | 8 | 3200 | 9.71 | 0 | 15.1 | NR
LV2 | 2005-10-25 11:35 | 2489 | 960 | 8000 | 30000 | 0.07 | 1.16 | 0.12 | ND | 0.227 | 1 | 1.3 | 1.42 | 1.23 | 24.8 | 8.1 | 3450 | 8.605 | 0 | 17 | NR
LV2 | 2005-11-08 09:00 | 886 | 354 | 2200 | 16000 | 0.01 | 2.5 | 3.26 | 0.233 | 0.042 | 0 | 1.1 | 4.593 | 1.09 | 7.5 | 7.9 | 3400 | 9.18 | 0 | 15 | NR
LV2 | 2005-11-21 10:15 | 816 | 413 | 16000 | 16000 | ND | 4.46 | 3.58 | 0.08 | 0.29 | 1 | 0.70 | 4.36 | 0.7 | ND | 8.1 | 3600 | 10.14 | 0 | 12.7 | NR
LV2 | 2005-12-06 08:40 | 73 | 86 | 5000 | 16000 | 0.01 | 3.91 | 3.69 | 0.18 | 0.13 | 1 | 1.1 | 4.97 | 1.09 | 4.3 | 8.05 | 3800 | 10.55 | 0 | 8.6 | NR
LV2 | 2005-12-20 10:50 | 119 | 98 | 170 | 2400 | 0.06 | 16.6 | 3.73 | 0.12 | 0.25 | 1 | 1.8 | 5.65 | 1.74 | ND | 8.35 | 3250 | 11.24 | 0 | 12.5 | NR
LV2 | 2006-01-04 11:00 | 2755 | 860 | 9000 | 16000 | 0.09 | 0.509 | 2.32 | 0.11 | 0.203 | 1 | 1.1 | 3.53 | 1.01 | 13.5 | 8 | 3067 | 11.19 | 0 | 11.77 | NR
LV2 | 2006-01-18 11:00 | 109 | 512 | 5000 | 9000 | 0.02 | 8.68 | 2.88 | 0.11 | 0.196 | 1 | 1.5 | 4.49 | 1.48 | 194 | 8.15 | 3350 | 11.56 | 0 | 10.7 | NR
LV2 | 2006-02-01 10:30 | 145 | 262 | 130 | 16000 | 0.045 | 52.6 | 2.31 | 0.13 | 0.144 | 1 | 1.5 | 3.94 | 1.455 | 28.4 | 8 | 3300 | 10.62 | 0 | 13.4 | NR
LV2 | 2006-02-14 10:00 | 305 | 228 | 300 | 16000 | 0.015 | 33.9 | 2.74 | 0.06 | 0.19 | 1 | 1.3 | 4.1 | 1.285 | 11.5 | 8.1 | 3200 | 10.53 | 0 | 12.8 | 2.0785
LV2 | 2006-03-01 11:11 | 712 | 546 | 5000 | 17000 | 0.23 | 3.46 | 2.14 | 0.13 | 0.21 | 1 | 2.0 | 4.27 | 1.77 | 14.7 | 8 | 2900 | NR | 0 | NR | NR
LV2 | 2006-03-09 11:00 | 86 | 31 | 500 | 16000 | 0.045 | 2.4 | 2.46 | 0.12 | 0.17 | 1 | 1.3 | 3.88 | 1.255 | 13 | 8 | 3400 | 10.085 | 0 | 13.15 | 2.383
LV2 | 2006-04-07 | 323 | 243 | 500 | 13000 | 0.04 | 2.14 | 0.88 | 0.04 | 0.09 | 0 | 1.1 | 2.02 | 1.06 | 20 | 8.2 | 3000 | 10.12 | 0 | 12.75 | NR
LV2 | 2006-04-13 | 199 | 63 | 270 | 5000 | 0.04 | 4.54 | 2.05 | 0.08 | 0.1426 | 1 | 1.5 | 3.63 | 1.46 | 3.75 | 8.1 | 3150 | 9.21 | 0 | 17.25 | 3.37
LV2 | 2006-05-11 | 712 | 397 | 16000 | 16000 | 1.45 | ND | 3.19 | 0.03 | 0.462 | 1 | ND | 3.22 | -1.45 | 3 | 8.15 | 3200 | 14.94 | 0 | 19.8 | NR
LV2 | 2006-09-12 | 520 | 850.5 | 1400 | 16000 | 0.1 | 2.67 | 3.73 | ND | 0.221 | 1 | 0.84 | 4.57 | 0.74 | 1.8 | 8 | 3050 | 11.24 | 0 | 18.3 | NR
LV2 | 2006-10-10 | 19863 | 2481 | 10500 | 16000 | 0.04 | 3.263 | 3.7 | ND | 0.217 | 1 | 0.84 | 4.54 | 0.8 | 38 | 8.2 | 3000 | 11.263 | 0 | 16.97 | NR
LV2 | 2006-11-14 | 262 | 987 | 950 | 9100 | 0.04 | 5.606 | 3.55 | ND | 0.2789 | 1 | 0.98 | 4.53 | 0.94 | 3.1 | 7.8 | 3250 | 10.65 | 0 | 13.2 | NR
LV2 | 2006-12-11 | 2489 | 3255 | 9000 | 16000 | 0.05 | 7.12 | 3.7 | 0.11 | 0.318 | 1 | 1.3 | 5.11 | 1.25 | 27.5 | 8 | 2850 | 9.25 | 0 | 13.1 | NR
LV2 | 2007-01-09 | 63 | 85 | 210 | 16000 | 0.03 | 0.534 | 4.046 | 0.096 | 0.15279 | 1 | 1.3 | 5.442 | 1.27 | 4.5 | 8.1 | 3300 | 7.765 | 0 | 11 | NR
LV2 | 2007-02-08 | 161 | 110 | 130 | 9000 | ND | 13.04 | 3.33 | ND | 0.2251 | 1 | 1.3 | 4.63 | 1.3 | 5 | 8.4 | 3200 | 11.935 | 0 | 11.5 | NR
MAL | 2005-03-03 | 63 | 52 | 220 | 3000 | ND | 0.047 | 4.3 | ND | 0.43 | 1 | 0.98 | 5.28 | 0.98 | 6.3 | 8.57 | 1513 | 9.27 | 0 | 15.6 | NR
MAL | 2005-03-10 | 30 | 10 | 230 | 5000 | ND | 0.055 | 1.06 | ND | 0.095 | 0 | 1.1 | 2.16 | 1.1 | 4 | 8.4 | 1640 | 10.145 | 0 | 15.6 | NR
MAL | 2005-03-17 | 20 | 10 | 230 | 2200 | ND | 0.01 | 3.2 | ND | 0.03 | 0 | 0.70 | 3.9 | 0.7 | 0.8 | 8.37 | 1660 | 9.91 | 0 | 13.63 | NR
MAL | 2005-04-05 | 41 | 10 | 140 | 3000 | ND | 0.006 | 2.87 | ND | 1.59 | 1 | 0.56 | 3.43 | 0.56 | 0.5 | 8.53 | 1667 | 10.167 | 0 | 14.15 | NR
MAL | 2005-04-19 | 10 | 10 | 10.5 | 163.5 | 0.01 | 0.009 | 0.43 | 0.04 | 0.11 | 1 | ND | 0.47 | -0.01 | ND | 8.47 | 1797 | 11.24 | 0 | 15.45 | NR
MAL | 2005-05-03 08:45 | 31 | 15 | 23 | 900 | ND | 0.004 | 0.34 | 0.12 | 0.21 | 1 | ND | 0.46 | 0 | 0.4 | 8.33 | 1700 | 9.61 | 0 | 16.57 | NR
MAL | 2005-05-24 09:45 | 41 | 10 | 8 | 170 | ND | ND | 0.1 | ND | ND | 1 | ND | 0.1 | 0 | ND | 8.13 | 1707 | 8.6 | 0 | 19.85 | NR
MAL | 2005-06-07 08:30 | 10 | 10 | 4 | 170 | ND | ND | 0.14 | ND | 0.13 | 1 | ND | 0.14 | 0 | ND | 8.2 | 1907 | 7.607 | 0 | 17.667 | NR
MAL | 2005-06-21 08:25 | 10 | 10 | 13 | 500 | ND | 0.006 | 0.02 | 0.27 | 0.07 | 0 | 0.70 | 0.99 | 0.7 | 4.8 | 8.1 | 1973 | 7.443 | 0 | 18.03 | NR
MAL | 2005-07-12 08:20 | 10 | 10 | 23 | 500 | 0.01 | 0.008 | ND | 0.06 | 0.15 | 1 | ND | 0.06 | -0.01 | 0.8 | 7.9 | 2000 | 3.915 | 1 | 20.5 | NR
MAL | 2005-07-26 08:40 | 100 | 100 | 2 | 500 | ND | 0.01 | ND | ND | ND | 1 | 0.56 | 0.56 | 0.56 | 47.5 | 7.97 | 2100 | 3.307 | 1 | 21.67 | NR
MAL | 2005-08-09 08:25 | 10 | 10 | 7 | 1600 | ND | ND | 0.03 | ND | 0.29 | 1 | 0.56 | 0.59 | 0.56 | 1.4 | 7.8 | 1800 | 4.137 | 1 | 21.1 | NR
MAL | 2005-08-24 08:45 | 20 | 10 | 30 | 1600 | ND | ND | 0.02 | 0.44 | 0.22 | 1 | ND | 0.46 | 0 | ND | 7.9 | 2200 | 5.103 | 0 | 20.05 | NR
MAL | 2005-09-13 09:35 | 10 | 20 | 11 | 2400 | ND | 1.34 | 0.04 | 0.46 | 0.21 | 1 | ND | 0.5 | 0 | ND | 8.067 | 2300 | NR | 0 | 18.1 | NR
MAL | 2005-09-20 08:55 | 40 | 10 | 11 | 1700 | ND | 2.67 | ND | ND | ND | 1 | 0.56 | 0.56 | 0.56 | ND | 8.1 | 2300 | 6.51 | 0 | 18.6 | NR
MAL | 2005-10-13 08:55 | 10 | 10 | 500 | 3000 | ND | 1.63 | 0.06 | ND | 0.22 | 1 | ND | 0.06 | 0 | ND | 8.2 | 2667 | 5.743 | 0 | 16.63 | NR
MAL | 2005-10-25 08:30 | 31 | 10 | 1600 | 2400 | 0.05 | 2.7 | ND | ND | 0.299 | 1 | 0.7933 | 0.7933 | 0.7433 | 5.3 | 8.4 | 2400 | NR | 0 | 17 | NR
MAL | 2005-11-08 06:20 | 10 | 10 | 170 | 1700 | ND | ND | 0.512 | ND | 0.165 | 1 | ND | 0.512 | 0 | ND | 8 | 2400 | 8.175 | 0 | 15.33 | NR
MAL | 2005-11-21 08:30 | 10 | 10 | 230 | 700 | ND | ND | 2.27 | 0.04 | 0.57 | 1 | ND | 2.31 | 0 | ND | 8.07 | 2100 | 10.655 | 0 | 12.25 | NR
MAL | 2005-12-06 09:35 | 10 | 10 | 240 | 300 | ND | 34.6 | 3.45 | 0.01 | 0.74 | 1 | ND | 3.46 | 0 | ND | 8.3 | 1830 | 11.04 | 0 | 11 | NR
MAL | 2005-12-20 08:15 | 10 | 10 | 170 | 700 | ND | 8.36 | 3.49 | 0.09 | 0.84 | 1 | 0.98 | 4.56 | 0.98 | ND | 8.63 | 1800 | 9.2 | 0 | 13.4 | NR
MAL | 2006-01-04 08:40 | 663 | 480 | 700 | 5000 | 0.06 | 2.81 | 2.86 | 0.1 | 0.36 | 1 | 1.1 | 4.06 | 1.04 | 13 | 8 | 1500 | 10.74 | 0 | 12.25 | NR
MAL | 2006-01-18 09:20 | 73 | 36 | 220 | 2200 | ND | 14.9 | 2.35 | 0.1 | 0.567 | 1 | 0.98 | 3.43 | 0.98 | ND | 8.23 | 750 | 12.95 | 0 | 11.3 | NR
MAL | 2006-01-31 09:25 | 10 | 10 | 11 | 800 | 0.01 | 6.41 | 1.951 | 0.12 | 0.404 | 1 | 0.84 | 2.911 | 0.83 | ND | 8.25 | 1915 | 10.66 | 0 | 12.45 | NR
MAL | 2006-02-13 08:50 | 10 | 20 | 30 | 1300 | ND | 1.95 | 2.64 | 0.05 | 0.783 | 1 | 1.1 | 3.79 | 1.1 | ND | 8.35 | 1800 | 8.55 | 0 | 12.2 | 23.796
MAL | 2006-03-08 10:20 | 10 | 10 | 17 | 1100 | 0.02 | 19.2 | 6.11 | 0.11 | 0.88 | 1 | 1.4 | 7.62 | 1.38 | ND | 8.15 | 1410 | 10.175 | 0 | 14.2 | 30.064
MAL | 2006-04-12 | 10 | 10 | 175 | 4000 | ND | 6.94 | 0.04 | 0.1 | 0.5623 | 1 | ND | 0.14 | 0 | 3.5 | 8 | 1355 | 10.235 | 0 | 14.7 | 88.97
MAL | 2006-05-09 | 10 | 10 | 80 | 120 | ND | 2.4 | 0.042 | ND | 0.099 | 0 | 0.56 | 0.602 | 0.56 | 0.5 | 8.6 | 1670 | 8.255 | 0 | 17.4 | NR
MAL | 2006-09-12 | 10 | 10 | 4 | 800 | 0.02 | 1.95 | 0.07 | ND | 0.386 | 1 | ND | 0.07 | -0.02 | ND | NR | 2000 | 7.835 | 0 | 21.55 | NR
MAL | 2006-10-10 | 20 | 10 | 115 | 2400 | 0.01 | 6.408 | 0.02 | ND | 0.228 | 1 | 0.56 | 0.58 | 0.55 | 0.85 | 8.2 | 2200 | 9.11 | 0 | 19.3 | NR
MAL | 2006-11-14 | 10 | 10 | 140 | 350 | 0.01 | ND | 0.225 | ND | 0.2259 | 1 | 0.7 | 0.925 | 0.69 | 1 | 8.4 | 2100 | 13.707 | 0 | 16 | NR
MAL | 2006-12-11 | 630 | 1126 | 800 | 800 | 0.01 | 15.068 | 0.97 | ND | 0.349 | 1 | 1.3 | 2.27 | 1.29 | 8.3 | 8.4 | 2000 | 11.41 | 0 | 13.3 | NR
MAL | 2007-01-09 | 30 | 10 | 50 | 2200 | ND | 5.29 | 1.6635 | 0.0515 | 1.242 | 1 | 1.4 | 3.115 | 1.4 | 4.125 | 8.4 | 1550 | 11.515 | 0 | 12.8 | NR
MAL | 2007-02-06 | 20 | 10 | 17 | 130 | ND | 6.881 | 1.279 | 0.096 | 1.0857 | 1 | 0.7 | 2.075 | 0.7 | 2.5 | NR | 1595 | 12.245 | 0 | 14.3 | NR
MED1 | 2005-03-03 | 411 | 146 | 800 | 1300 | ND | ND | 0.43 | 0.02 | 0.09 | 0 | ND | 0.45 | 0 | 0.7 | 8.1 | 3440 | NR | 0 | 14.6 | 0.83709
MED1 | 2005-03-08 | 246 | 393 | 220 | 1700 | ND | ND | 0.25 | 0.03 | 0.244 | 1 | 0.56 | 0.84 | 0.56 | 1.2 | 8.1 | 3600 | 10.75 | 0 | 13.8 | 0.95366
MED1 | 2005-03-15 | 776 | 345 | 3000 | 5000 | ND | 0.0029 | ND | ND | 0.05 | 0 | 0.56 | 0.56 | 0.56 | 1 | 8.1 | 3533 | 10.685 | 0 | 12.65 | 0.55771
MED1 | 2005-04-05 | 455 | 345 | 500 | 1300 | ND | 0.008 | 0.18 | 0.2 | 0.31 | 1 | 0.84 | 1.22 | 0.84 | 0.375 | 8.1 | 3500 | 10.595 | 0 | 12.45 | 0.90229
MED1 | 2005-04-21 | 146 | N/A | 210 | 3000 | ND | 0.005 | 0.11 | 0.44 | 0.165 | 1 | 0.77 | 1.32 | 0.77 | 0.75 | 8.167 | 3767 | 11.387 | 0 | 13.63 | 0.56708
MED1 | 2005-05-10 11:11 | 613 | 269 | 1700 | 3000 | ND | ND | 0.03 | ND | 0.14 | 1 | 0.56 | 0.59 | 0.56 | 0.6 | 7.9 | 2800 | 11.643 | 0 | 15.17 | NR
MED1 | 2005-06-09 09:50 | 317 | 313 | 230 | 1300 | ND | ND | 0.27 | ND | 0.08 | 0 | 4.2 | 4.47 | 4.2 | ND | 8.1 | 3567 | 9.353 | 0 | 17.17 | NR
MED1 | 2005-06-23 08:35 | 743 | 355 | 500 | 1300 | ND | 0.801 | 0.09 | 0.02 | 0.09 | 0 | ND | 0.11 | 0 | 1.55 | 7.9 | 3700 | 8.183 | 0 | 16.9 | 0.95029
MED1 | 2005-07-12 08:15 | 907 | 331 | 900 | 5000 | ND | 0.005 | 0.02 | ND | 0.18 | 1 | ND | 0.02 | 0 | 2 | 7.9 | 3600 | 7.24 | 0 | 19.1 | 0.51182
MED1 | 2005-07-28 09:10 | 341 | 10 | 800 | 3000 | ND | 0.043 | ND | ND | ND | 1 | 1.3 | 1.3 | 1.3 | 10 | 7.8 | 4267 | 7.547 | 0 | 20.9 | NR
MED1 | 2005-08-11 10:20 | 1039 | 583 | 800 | 9000 | ND | 0.036 | ND | ND | 0.08 | 0 | 0.84 | 0.84 | 0.84 | 4 | 7.9 | 3767 | 9.633 | 0 | 20.87 | NR
MED1 | 2005-08-25 10:28 | 1246 | 798 | 2400 | 5000 | ND | 0.005 | 0.04 | 0.04 | 0.033 | 0 | 1.5 | 1.58 | 1.5 | ND | 7.9 | 3650 | 8.623 | 0 | 19.4 | NR
MED1 | 2005-09-15 10:05 | 4106 | 1112 | 3000 | 5000 | ND | 6.41 | 0.12 | 0.04 | 0.07 | 0 | 0.56 | 0.72 | 0.56 | 8 | 7.95 | 3650 | 9.345 | 0 | 16.2 | NR
MED1 | 2005-09-22 08:40 | 557 | 754 | 5000 | 5000 | ND | 2.94 | ND | ND | ND | 1 | 2.0 | 2 | 2 | ND | 7.75 | 3800 | 6.91 | 0 | 17.3 | NR
MED1 | 2005-10-13 10:30 | 907 | 199 | 900 | 2400 | ND | 4.79 | 0.12 | ND | 0.13 | 1 | ND | 0.12 | 0 | ND | 7.9 | 3300 | 9.685 | 0 | 15.5 | NR
MED1 | 2005-11-02 08:35 | 419 | 323 | 1700 | 9000 | ND | 3.76 | 0.16 | 8.87 | ND | 1 | ND | 9.03 | 0 | 5.8 | 8.03 | 3800 | 8.57 | 0 | 14.8 | NR
MED1 | 2005-11-22 09:25 | 218 | 435 | 130 | 500 | ND | 0.534 | 0.09 | 0.07 | 0.103 | 1 | 0.56 | 0.72 | 0.56 | ND | 7.93 | 3900 | 9.405 | 0 | 12.8 | NR
MED1 | 2005-12-08 10:00 | 41 | 85 | 300 | 600 | ND | 1.47 | 0.13 | 0.09 | 0.038 | 0 | ND | 0.22 | 0 | 0.8 | 8.03 | 3533 | 11.54 | 0 | 10.7 | NR
MED1 | 2005-12-20 08:36 | 203 | 464 | 500 | 1600 | ND | 5.2 | 0.1 | 0.1 | 0.12 | 1 | 0.56 | 0.76 | 0.56 | ND | 7.9 | 3650 | 9.695 | 0 | 10.9 | NR
MED1 | 2006-01-04 08:50 | 441 | 1396 | 1100 | 9000 | 0.01 | ND | 0.5 | 0.09 | 0.126 | 1 | 1.1 | 1.69 | 1.09 | ND | 7.97 | 2500 | NR | 0 | 11 | NR
MED1 | 2006-01-18 08:25 | 31 | 143 | 170 | 2200 | ND | 1.78 | 0.14 | ND | 0.125 | 1 | 0.56 | 0.7 | 0.56 | ND | 7.93 | 3367 | 10.89 | 0 | 9.9 | NR
MED1 | 2006-01-31 09:02 | 216 | 282 | 300 | 3000 | ND | 35.2 | 0.108 | ND | 0.09 | 0 | 1.3 | 1.408 | 1.3 | 6.25 | 8.2 | 3450 | 10.725 | 0 | 10.8 | NR
MED1 | 2006-02-13 09:06 | 158 | 259 | 110 | 240 | ND | 14.7 | 0.1 | ND | 0.076 | 0 | 0.84 | 0.94 | 0.84 | 5 | 7.9 | 3450 | 10.395 | 0 | 12.1 | 0.6036
MED1 | 2006-03-08 09:30 | 350 | 98 | 300 | 500 | 0.01 | 5.51 | 0.13 | ND | 0.1 | 1 | 0.84 | 0.97 | 0.83 | ND | 8 | 2800 | 10.17 | 0 | 12.2 | 0.9325
MED1 | 2006-04-12 | 691 | 292 | 500 | 9000 | ND | 3.54 | 0.07 | 0.05 | 0.0802 | 0 | ND | 0.12 | 0 | 1.5 | 7.85 | 2800 | 10.025 | 0 | 13.07 | 0.976
MED1 | 2006-05-09 | 717 | 134 | 500 | 1300 | ND | 2.67 | 0.014 | ND | 0.073 | 0 | 1.1 | 1.114 | 1.1 | 0.75 | 7.95 | 3750 | 9.235 | 0 | 16.45 | NR
MED1 | 2006-09-12 | 98 | 906 | 170 | 1700 | ND | 3.05 | 0.07 | ND | 0.182 | 1 | ND | 0.07 | 0 | ND | 7.9 | 3750 | 8.9 | 0 | 19.3 | NR
MED1 | 2006-10-10 | 97 | 145 | 500 | 9000 | 0.02 | 6.817 | ND | ND | 1.487 | 1 | 0.84 | 0.84 | 0.82 | 1 | 8.05 | 3650 | 8.235 | 0 | 16.7 | NR
MED1 | 2006-11-14 | 295 | 97 | 500 | 1100 | ND | 0.857 | 0.04 | ND | 0.0429 | 0 | 0.7 | 0.74 | 0.7 | 1.3 | 7.1 | 3500 | 10.15 | 0 | 14.6 | NR
MED1 | 2006-12-11 | 6867 | 11199 | 9000 | 16000 | 0.02 | 1.832 | 0.15 | ND | 0.063 | 0 | 1.5 | 1.65 | 1.48 | 2.8 | 7.8 | 2400 | 8.575 | 0 | 12.1 | 0.8333
MED1 | 2007-01-09 | 63 | 63 | 110 | 800 | ND | 1.348 | ND | ND | 0.08382 | 0 | 0.84 | 0.84 | 0.84 | ND | 8.05 | 3350 | 8.8 | 0 | 11 | NR
MED1 | 2007-02-08 | 169 | 299 | 130 | 300 | ND | 5.34 | ND | ND | ND | 1 | 0.7 | 0.7 | 0.7 | 2.4 | 8.05 | 3450 | 7.293 | 0 | 11.55 | NR
MED2 | 2005-02-24 | 591 | 663 | 23 | 5000 | ND | 0.005 | 1.41 | ND | 0.06 | 0 | 0.56 | 1.97 | 0.56 | 17 | 8.5 | 1505 | 9.795 | 0 | 13 | 10.4372
MED2 | 2005-03-08 | 657 | 98 | 110 | 5000 | ND | 0.025 | 1.15 | 0.26 | 0.438 | 1 | 0.56 | 1.97 | 0.56 | 1.6 | 8.1 | 2567 | 9.415 | 0 | 13.75 | 1.1589
MED2 | 2005-03-15 | 282 | 96 | 800 | 5000 | ND | 0.00605 | ND | ND | 0.06 | 0 | 0.56 | 0.56 | 0.56 | 0.375 | 8.17 | 2733 | 9.243 | 0 | 11.93 | 1.6248
MED2 | 2005-04-05 | 132 | 74 | 500 | 800 | ND | ND | 0.53 | ND | 0.15 | 1 | NR |  |  | ND | 8.1 | 2650 | 9.595 | 0 | 13.35 | 1.3561
MED2 | 2005-04-21 | 120 | 10 | 154 | 1600 | ND | 0.005 | 0.42 | 0.12 | 1.68 | 1 | NR |  |  | ND | 8.17 | 2733 | 10.09 | 0 | 15.067 | 1.5066
MED2 | 2005-05-03 10:28 | 278 | 122 | 300 | 1600 | 0.01 | 0.003 | 0.36 | 0.13 | 0.16 | 1 | 0.84 | 1.33 | 0.83 | 0.2 | 8.1 | 2700 | 8.103 | 0 | 16.95 | 1.111
MED2 | 2005-06-07 10:30 | 161 | 265 | 110 | 900 | ND | ND | 0.12 | ND | 0.07 | 0 | 0.56 | 0.68 | 0.56 | ND | 8 | 2967 | 9.297 | 0 | 16.8 | NR
MED2 | 2005-06-23 09:45 | 294 | 74 | 300 | 900 | ND | 1.91 | ND | ND | 0.05 | 0 | 0.70 | 0.7 | 0.7 | ND | 8 | 2833 | 7.983 | 0 | 18.1 | NR
MED2 | 2005-07-12 09:05 | 538 | 181.5 | 500 | 500 | ND | ND | ND | ND | 0.03 | 0 | ND | 0 | 0 | 0.3 | 7.97 | 2933 | 7.003 | 0 | 20.3 | 0.67207
MED2 | 2005-07-28 09:55 | 323 | 305 | 800 | 3000 | ND | ND | ND | ND | ND | 1 | 0.70 | 0.7 | 0.7 | ND | 8 | 3400 | 8.615 | 0 | 21.9 | NR
MED2 | 2005-08-11 11:00 | 86 | 146 | 240 | 1100 | ND | ND | ND | ND | 0.122 | 1 | 0.56 | 0.56 | 0.56 | 0.4 | 8 | 2987 | 8.04 | 0 | 21.57 | NR
MED2 | 2005-08-25 11:05 | 146 | 146 | 130 | 300 | ND | ND | ND | 0.04 | 0.04 | 0 | ND | 0.04 | 0 | ND | 8.05 | 2950 | 8.53 | 0 | 19.45 | NR
MED2 | 2005-09-15 11:05 | 85 | 74 | 130 | 900 | ND | 0.267 | 0.08 | ND | 0.11 | 1 | 1.1 | 1.18 | 1.1 | ND | 7.9 | 2950 | NR | 0 | NR | NR
MED2 | 2005-09-20 11:30 | 933 | 158 | 1700 | 1700 | ND | ND | ND | ND | ND | 1 | 0.56 | 0.56 | 0.56 | ND | 8.1 | 2867 | 9.155 | 0 | 18 | NR
MED2 | 2005-10-13 09:45 | 110 | 52 | 300 | 300 | ND | 3.49 | 0.06 | ND | 0.11 | 1 | 0.70 | 0.76 | 0.7 | ND | 7.9 | 2900 | 9.935 | 0 | 14.6 | NR
MED2 | 2005-11-02 07:55 | 275 | 10 | 700 | 700 | ND | 8.63 | 0.14 | ND | 0.09 | 0 | 0.84 | 0.98 | 0.84 | 1 | 8 | 2800 | 8.07 | 0 | 14 | NR
MED2 | 2005-11-22 10:15 | 74 | 31 | 170 | 500 | ND | 1.6 | 0.29 | ND | 0.11 | 1 | ND | 0.29 | 0 | ND | 8.03 | 2667 | 9.807 | 0 | 11.7 | NR
MED2 | 2005-12-08 11:30 | 96 | 10 | 300 | 350 | ND | 2.71 | 0.41 | 0.08 | 0.034 | 0 | ND | 0.49 | 0 | 0.5 | 8.1 | 2800 | 10.69 | 0 | 9.8 | NR
MED2 | 2005-12-20 09:30 | 20 | 20 | 80 | 240 | ND | 5.07 | 0.3 | 0.1 | 0.11 | 1 | 0.98 | 1.38 | 0.98 | ND | 7.9 | 2850 | 11.015 | 0 | 10.25 | NR
MED2 | 2006-01-04 09:40 | 1145 | 1333 | 1700 | 5000 | 0.09 | 3.65 | 1.1 | 0.1 | 0.139 | 1 | 1.3 | 2.5 | 1.21 | 4.25 | 8.067 | 2050 | NR | 0 | 11.3 | NR
MED2 | 2006-01-18 09:35 | 74 | 109 | 300 | 500 | ND | 7.12 | 0.37 | 0.09 | 0.103 | 1 | 0.98 | 1.44 | 0.98 | 4.25 | 8.03 | 2500 | 10.073 | 0 | 9.1 | NR
MED2 | 2006-01-31 09:40 | 332 | 121 | 240 | 1300 | 0.01 | 36.7 | 0.202 | ND | 0.076 | 0 | 0.84 | 1.042 | 0.83 | ND | 8.25 | 2650 | 10.005 | 0 | 10.9 | NR
MED2 | 2006-02-13 09:34 | 20 | 132 | 240 | 500 | ND | 13.4 | 0.09 | ND | 0.076 | 0 | 0.84 | 0.93 | 0.84 | 8.5 | 8 | 2600 | 11.225 | 0 | 11.45 | 3.039
MED2 | 2006-03-01 09:50 | 990 | 650 | 5000 | 13000 | 0.015 | 6.53 | 1 | 0.12 | 0.15 | 1 | 1.35 | 2.47 | 1.335 | ND | 7.8 | 1775 | NR | 0 | NR | NR
MED2 | 2006-03-08 10:45 | 96 | 20 | 230 | 2400 | ND | 24.9 | 0.37 | 0.11 | 0.12 | 1 | 1.4 | 1.88 | 1.4 | ND | 8 | 2200 | 7.38 | 0 | 12.65 | 8.975
MED2 | 2006-04-07 | 199 | 122 | 130 | 1300 | 0.01 | 5.87 | 0.22 | 0.03 | 0.04 | 0 | 0.84 | 1.09 | 0.83 | 4.5 | 8.1 | 2050 | 10.24 | 0 | 12.8 | NR
MED2 | 2006-04-12 | 134 | 63 | 140 | 9000 | ND | 7.48 | 0.17 | 0.05 | 0.0776 | 0 | 1.1 | 1.32 | 1.1 | 2 | 7.8 | 2100 | 9.935 | 0 | 13.8 | 9.453
MED2 | 2006-05-09 | 74 | 86 | 300 | 1300 | ND | 1.34 | 0.017 | ND | 0.059 | 0 | 1.1 | 1.117 | 1.1 | 0.75 | 7.8 | 2800 | 9.745 | 0 | 17.5 | NR
MED2 | 2006-09-12 | 98 | 86 | 110 | 3000 | ND | 2.4 | 0.09 | ND | 0.086 | 0 | 0.56 | 0.65 | 0.56 | ND | 8.1 | 2700 | 8.08 | 0 | 18.5 | NR
MED2 | 2006-10-10 | 74 | 98 | 170 | 900 | 0.01 | 5.497 | 0.05 | ND | 0.07 | 0 | ND | 0.05 | -0.01 | 1.3 | 8.1 | 2750 | 7.3 | 0 | 15.8 | NR
MED2 | 2006-11-14 | 74 | 10 | 110 | 300 | ND | 0.248 | 0.11 | ND | 0.0937 | 0 | 0.7 | 0.81 | 0.7 | ND | 7.95 | 2700 | 10.38 | 0 | 12.65 | NR
MED2 | 2006-12-11 | 1990 | 3873 | 9400 | 16000 | 0.01 | 17.088 | 0.48 | ND | 0.057 | 0 | 1.3 | 1.78 | 1.29 | 3.7 | 7.9 | 2000 | 8.78 | 0 | 12.6 | 3.8333
MED2 | 2007-01-09 | 52 | 189 | 80 | 300 | ND | 0.801 | 0.036 | ND | 0.06237 | 0 | 0.98 | 1.016 | 0.98 | 0.75 | 8.2 | 2300 | 11 | 0 | 9.1 | NR
MED2 | 2007-02-08 | 10 | 31 | 17 | 38 | ND | 20.025 | ND | ND | 0.0898 | 0 | 0.98 | 0.98 | 0.98 | 4.8 | 8.2 | 2500 | 10.065 | 0 | 10.7 | NR
POT | 2006-03-09 10:17 | 41 | 20 | 80 | 300 | 0.01 | 47.4 | 0.1 | ND | 0.06 | 0 | 1.5 | 1.6 | 1.49 | ND | 8.15 | 750 | 11.39 | 0 | 13.4 | NR
POT | 2006-04-13 | 272 | 20 | 240 | 300 | 0.045 | 5.87 | 0.105 | 0.05 | 0.09425 | 0 | ND | 0.155 | -0.045 | 4 | 7.55 | 700 | 9.75 | 0 | 14.9 | NR
POT | 2006-05-11 | 301 | 31 | 500 | 1400 | ND | 2.14 | ND | ND | ND | 1 | 1.4 | 1.4 | 1.4 | 2.5 | 7.4 | 875 | 8.453 | 0 | 22.3 | NR
POT | 2006-12-13 | 173 | 520 | 300 | 2800 | 0.59 | 8.167 | 0.888 | 0.11 | 0.913 | 1 | 4.6 | 5.598 | 4.01 | 17.7 | 8.1 | 2450 | 6.34 | 0 | 11.45 | NR
POT | 2007-02-08 | 10 | 31 | 23 | 130 | 0.01 | 9.373 | ND | ND | 0.1109 | 1 | 2.8 | 2.8 | 2.79 | 21.5 | 8.1 | 1533 | 3.33 | 1 | 9.867 | NR
RUS | 2005-03-03 | 243 | 52 | 230 | 9000 | ND | 0.009 | 1.63 | ND | 0.1 | 1 | 0.70 | 2.33 | 0.7 | 0.7 | 8 | 3267 | NR | 0 | 15.1 | 0.49548
RUS | 2005-03-10 | 143 | 110 | 170 | 300 | ND | ND | 1.69 | 0.01 | 0.061 | 0 | 0.70 | 2.4 | 0.7 | 0.75 | 8.07 | 3033 | 16.62 | 0 | 17.5 | 0.29968
RUS | 2005-03-17 | 30 | 145 | 170 | 1300 | ND | 0.018 | 1.96 | ND | 0.04 | 0 | 0.84 | 2.8 | 0.84 | 0.6 | 8.1 | 2867 | 11.89 | 0 | 14.15 | 0.49821
RUS | 2005-04-07 | 31 | 10 | 220 | 3000 | ND | 0.091 | 1.12 | 0.21 | 0.07 | 0 | 0.70 | 2.03 | 0.7 | 5 | 8.1 | 2800 | 15.05 | 0 | 13.8 | 0.26349
RUS | 2005-04-21 | 132 | 20 | 230 | 1100 | 0.01 | 0.014 | 1.61 | 0.05 | 0.254 | 1 | 0.70 | 2.36 | 0.69 | 2.6 | 8.2 | 2533 | 13.197 | 0 | 16.95 | 0.27677
RUS | 2005-05-10 10:50 | 278 | 84 | 300 | 1700 | 0.01 | ND | 0.69 | ND | ND | 1 | 0.56 | 1.25 | 0.55 | 0.9 | 8.53 | 2167 | 19.067 | 0 | 19.533 | NR
RUS | 2005-06-09 08:10 | 197 | 697 | 800 | 2400 | 0.01 | 0.01 | 3 | 0.15 | 0.47 | 1 | 0.98 | 4.13 | 0.97 | 5.8 | 8.2 | 2300 | 9.2 | 0 | 18.55 | NR
RUS | 2005-06-23 | 4352 | 359 | 3000 | 5000 | 0.07 | 62.5 | 2.52 | 0.09 | 0.63 | 1 | 1.3 | 3.91 | 1.23 | 91 | 8.03 | 2300 | 6.77 | 0 | 22.95 | 0.24675
RUS | 2005-07-28 09:45 | 10 | 85 | 130 | 900 | 0.03 | 0.015 | ND | ND | ND | 1 | 0.84 | 0.84 | 0.81 | 17.3 | 8.6 | 2000 | 8.23 | 0 | 24.15 | NR
RUS | 2005-08-11 10:30 | 145 | 107 | 700 | 1400 | 0.01 | 0.008 | ND | ND | 0.27 | 1 | 1.5 | 1.5 | 1.49 | 6.3 | 8.8 | 2400 | NR | 0 | 25.1 | NR
RUS | 2005-08-25 10:20 | 262 | 374 | 16000 | 16000 | ND | ND | 1.54 | 0.02 | 0.232 | 1 | 2.4 | 3.96 | 2.4 | ND | 8.5 | 2400 | 8.21 | 0 | 23.4 | NR
RUS | 2005-09-15 08:45 | 168 | 1046 | 300 | 5000 | ND | 12.3 | 2.95 | 0.51 | 0.78 | 1 | 1.5 | 4.96 | 1.5 | 7 | 8.3 | 2300 | 13.36 | 0 | 16.867 | NR
RUS | 2005-09-22 09:20 | 110 | 185 | 2400 | 16000 | 0.01 | 7.16 | ND | ND | ND | 1 | 0.98 | 0.98 | 0.97 | ND | 8.3 | 2200 | 14.975 | 0 | 19.9 | NR
RUS | 2005-10-18 09:10 | 3970 | 5450 | 9000 | 16000 | 0.35 | ND | 0.81 | 0.06 | 0.39 | 1 | 1.467 | 2.337 | 1.117 | 20 | 7.9 | 525 | 9.695 | 0 | 16.3 | NR
RUS | 2005-11-02 09:45 | 110 | 84 | 1300 | 9000 | ND | 5.87 | 2.8 | ND | 0.03 | 0 | 0.84 | 3.64 | 0.84 | 2 | NR | 2100 | NR | 0 | 17.6 | NR
RUS | 2005-11-22 08:40 | 63 | 10 | 80 | 300 | ND | 5.61 | 1.66 | 0.025 | 0.226 | 1 | 0.98 | 2.665 | 0.98 | ND | 8.5 | 2200 | NR | 0 | 12.3 | NR
RUS | 2005-12-08 10:40 | 10 | 31 | 30 | 500 | ND | 9.05 | 0.195 | 0.09 | 0.026 | 0 | 0.84 | 1.125 | 0.84 | 3.8 | 8.75 | 2400 | 20 | 0 | 14.5 | NR
RUS | 2005-12-22 10:15 | 416 | 109 | 220 | 2200 | 0.05 | 73.7 | 0.88 | ND | 0.22 | 1 | 1.3 | 2.18 | 1.25 | 16 | 8.2 | 2250 | 15.15 | 0 | 12.65 | NR
RUS | 2006-01-05 10:13 | 185 | 171 | 900 | 5000 | ND | 2.08 | 2.06 | 0.1 | 0.127 | 1 | 0.84 | 3 | 0.84 | 26 | 8 | 2350 | 13.063 | 0 | 14.3 | NR
RUS | 2006-01-19 09:23 | 231 | 134 | 70 | 2400 | ND | 2.45 | 0.89 | 0.09 | 0.24 | 1 | 2.1 | 3.08 | 2.1 | ND | 8.2 | 1650 | 13.75 | 0 | 11.35 | NR
RUS | 2006-02-01 09:45 | 73 | 121 | 130 | 1700 | 0.01 | 6.87 | 1.43 | 0.12 | 0.128 | 1 | 1.8 | 3.35 | 1.79 | 13.5 | 8.1 | 2250 | 13.485 | 0 | 11.2 | NR
RUS | 2006-02-14 09:45 | 10 | 98 | 23 | 2200 | 0.01 | 91.6 | 1.04 | 0.05 | 0.19 | 1 | 1.3 | 2.39 | 1.29 | 6.3 | 8.15 | 2250 | 14.86 | 0 | 12.6 | NR
RUS | 2006-03-09 10:19 | 122 | 41 | 80 | 5000 | ND | 4.88 | 1.86 | 0.11 | 0.15 | 1 | 0.84 | 2.81 | 0.84 | ND | 7.75 | 2850 | 9.1 | 0 | 15.4 | NR
RUS | 2006-04-13 | 97 | 10 | 170 | 1100 | ND | 8.08 | 0.43 | 0.05 | 0.068 | 0 | 0.84 | 1.32 | 0.84 | 2 | 8.1 | 2250 | 19.91 | 0 | 18.4 | 0.4
RUS | 2006-05-11 | 213 | 305 | 800 | 16000 | 0.02 | 78 | 2.12 | ND | 0.212 | 1 | 3.9 | 6.02 | 3.88 | 66.9 | 7.5 | 2450 | 9.985 | 0 | 21 | NR
RUS | 2006-09-14 | 187 | 439 | 1300 | 9000 | 0.02 | 2.97 | 1.28 | ND | 0.411 | 1 | 0.7 | 1.98 | 0.68 | 3 | 8.65 | 2300 | 12.945 | 0 | 19.15 | NR
RUS | 2006-10-12 | 373 | 1134 | 2400 | 16000 | 0.02 | 1.869 | 1.7 | ND | 0.389 | 1 | 1.3 | 3 | 1.28 | 3 | 8.4 | 2400 | 8.805 | 0 | 19.25 | NR
RUS | 2006-11-16 | 1153 | 4352 | 16000 | 16000 | 0.13 | 21.894 | 1.63 | 0.2 | 0.2637 | 1 | 2.8 | 4.63 | 2.67 | 176 | 8.5 | 1650 | 8.955 | 0 | 18.5 | NR
RUS | 2006-12-13 | 63 | 98 | 70 | 7000 | ND | 0.843 | 2.131 | ND | 0.237 | 1 | 1.3 | 3.431 | 1.3 | 1.3 | 8.4 | 2350 | 15.95 | 0 | 15.35 | NR
RUS | 2007-01-10 | 120 | 285 | 400 | 5000 | 0.11 | 1.335 | 1.796 | ND | 0.95304 | 1 | 1.7 | 3.496 | 1.59 | 2 | 8.3 | 2400 | 9.965 | 0 | 12.8 | NR
RUS | 2007-02-06 | 20 | 63 | 95 | 290 | ND | 3.56 | 1.105 | ND | 0.15378 | 1 | 0.7933 | 1.8983 | 0.7933 | 1.75 | 8.3 | 2400 | 11.64 | 0 | 14.35 | NR
TRI | 2005-03-03 | 395 | 52 | 230 | 1300 | 0.08 | 0.005 | 0.84 | 0.02 | 0.19 | 1 | 0.56 | 1.42 | 0.48 | 3.2 | 7.97 | 690 | 9.48 | 0 | 14.6 | 2.1022
TRI | 2005-03-10 | 435 | 10 | 3000 | 3000 | ND | 0.075 | 0.41 | 0.22 | 0.084 | 0 | 1.4 | 2.03 | 1.4 | 5 | 8.4 | 823 | 9.937 | 0 | 17.87 | 2.3424
TRI | 2005-03-17 | 1296 | 62 | 3000 | 3000 | 0.19 | ND | 0.36 | 0.17 | ND | 1 | 0.84 | 1.37 | 0.65 | 1.6 | 8 | 980 | 7.71 | 0 | 15.9 | 1.7276
TRI | 2005-04-07 | 1178 | 20 | 1700 | 2200 | 0.09 | 0.011 | 0.67 | 0.02 | 0.12 | 1 | 1.1 | 1.79 | 1.01 | 0.5 | 8.07 | 900 | 8.89 | 0 | 17.7 | 1.3558
TRI | 2005-04-21 | 3281.5 | 99.5 | 2300 | 2300 | 0.18 | 0.007 | 0.39 | 0.1 | 0.216 | 1 | NR |  |  | 1.4 | 7.983 | 1100 | 5.676 | 0 | 17.43 | 1.3396
TRI | 2005-05-10 09:05 | 644 | 41 | 1100 | 3000 | 0.25 | ND | 0.29 | 0.58 | 0.17 | 1 | 0.84 | 1.71 | 0.59 | 1.4 | 7.77 | 1073 | 5.95 | 0 | 18.83 | NR
TRI | 2005-06-09 09:20 | 228 | 218 | 270 | 1300 | 0.06 | ND | 0.4 | ND | 0.15 | 1 | 0.84 | 1.24 | 0.78 | 1.2 | 8 | 1300 | 5.085 | 0 | 21.4 | NR
TRI | 2005-06-23 09:35 | 235 | 41 | 900 | 1600 | 0.04 | 2.4 | 0.12 | 0.11 | 0.14 | 1 | 0.70 | 0.93 | 0.66 | 1.8 | 8.2 | 1340 | 5.087 | 0 | 21.4 | 0.5986
TRI | 2005-07-14 09:55 | 74 | 98 | 700 | 1100 | 0.1 | 0.005 | 0.13 | ND | 0.167 | 1 | 1.3 | 1.43 | 1.2 | 2.7 | 8.03 | 1423 | 3.843 | 1 | 23.93 | NR
TRI | 2005-07-28 08:15 | 10 | 10 | 34 | 220 | 0.06 | 0.011 | ND | ND | ND | 1 | 0.98 | 0.98 | 0.92 | 5.3 | 8.1 | 1520 | 2.22 | 1 | 24.6 | NR
TRI | 2005-08-11 09:25 | 41 | 10 | 80 | 1600 | 0.21 | 0.013 | ND | ND | 0.228 | 1 | 1.5 | 1.5 | 1.29 | 5.8 | 7.83 | 1503 | 2.24 | 1 | 23.63 | NR
TRI | 2005-08-25 09:40 | 20 | 31 | 4 | 130 | 0.09 | ND | 0.09 | ND | 0.176 | 1 | 2.9 | 2.99 | 2.81 | ND | 7.87 | 1470 | 4.377 | 1 | 20.95 | NR
TRI | 2005-09-15 08:50 | 31 | 41 | 130 | 900 | 0.03 | 1.6 | 0.17 | ND | 0.17 | 1 | 0.98 | 1.15 | 0.95 | ND | 8 | 1527 | 5.12 | 0 | 17.9 | NR
TRI | 2005-09-22 08:45 | 10 | 20 | 50 | 900 | 0.05 | 2.2 | ND | ND | ND | 1 | 1.4 | 1.4 | 1.35 | ND | 7.5 | 1560 | 5.07 | 0 | 18.35 | NR
TRI | 2005-10-18 10:15 | 1664 | 784 | 3000 | 5940 | 0.27 | 5.59 | 0.18 | 0.03 | 0.14 | 1 | 1.3 | 1.51 | 1.03 | 5.3 | 8.2 | 1610 | 8.885 | 0 | 19.5 | NR
TRI | 2005-11-02 10:00 | 97 | 10 | 500 | 1300 | 0.07 | 4.81 | 0.37 | 0.05 | 0.17 | 1 | 1.1 | 1.52 | 1.03 | 0.9 | 7.9 | 1500 | 6.445 | 0 | 16 | 1.5
TRI | 2005-11-22 10:00 | 231 | 41 | 500 | 500 | ND | 18.3 | 0.19 | ND | 0.132 | 1 | 0.98 | 1.17 | 0.98 | ND | 7.8 | 1583 | 6.855 | 0 | 13.3 | NR
TRI | 2005-12-22 08:30 | 246 | 41 | 210 | 260 | 0.19 | 10.9 | 0.24 | 0.22 | 0.16 | 1 | 1.3 | 1.76 | 1.11 | ND | 8.3 | 1500 | 7.77 | 0 | 11.3 | NR
TRI | 2006-01-05 09:30 | 228 | 97.5 | 300 | 900 | 0.06 | 52.8 | 0.39 | 0.1 | 0.1442 | 1 | 1.8 | 2.29 | 1.74 | 7 | 8 | 1000 | 10.31 | 0 | 11.9 | NR
TRI | 2006-01-19 09:00 | 269 | 145 | 170 | 300 | 0.14 | 8.71 | 0.34 | 0.1 | 0.18 | 1 | 1.4 | 1.84 | 1.26 | ND | 7.55 | 1100 | 8.74 | 0 | 10 | NR
TRI | 2006-02-01 09:00 | 395 | 74 | 130 | 1700 | 0.03 | 62.6 | 0.15 | 0.11 | 0.079 | 0 | 2.5 | 2.76 | 2.47 | 5 | 7.7 | 1155 | 9.97 | 0 | 10.8 | NR
TRI | 2006-02-14 09:30 | 161 | 74 | 220 | 500 | 0.38 | 4.27 | 0.29 | 0.1 | 0.24 | 1 | 1.4 | 1.79 | 1.02 | ND | 7.4 | 1200 | 5.1 | 0 | 11.2 | 0.2936
TRI | 2006-03-01 10:23 | 763 | 199 | 2300 | 2300 | 0.01 | 9.62 | 0.23 | 0.11 | 0.08 | 0 | 2.1 | 2.44 | 2.09 | 8 | 8.1 | 900 | 8.97 | 0 | 14.5 | NR
TRI | 2006-03-09 09:22 | 187 | 20 | 240 | 300 | 0.05 | 4.27 | 0.13 | 0.11 | 0.08 | 0 | 1.1 | 1.34 | 1.05 | ND | 8.1 | 933 | 10.243 | 0 | 13.7 | 11.054
TRI | 2006-04-07 | 148 | 10 | 220 | 500 | 0.06 | 12.5 | 0.05 | 0.03 | 0.04 | 0 | 1.3 | 1.38 | 1.24 | 4.3 | 8.17 | 800 | 9.75 | 0 | 14.7 | NR
TRI | 2006-04-13 | 86 | 20 | 80 | 900 | 0.14 | 6.12 | 0.15 | 0.06 | 0.1053 | 1 | 1.8 | 2.01 | 1.66 | 1.5 | 7.45 | 800 | 9.215 | 0 | 16 | 18.86
TRI | 2006-05-11 | 135 | 20 | 500 | 1100 | 0.16 | 2.67 | 0.086 | ND | 0.095 | 0 | 0.98 | 1.066 | 0.82 | 3.5 | 7.3 | 1025 | 8.505 | 0 | 21.8 | NR
TRI | 2006-09-14 | 10 | 52 | 500 | 1700 | 0.04 | 1.53 | 0.33 | ND | 0.331 | 1 | 1.06 | 1.39 | 1.02 | ND | 8.1 | 1450 | 3.8 | 1 | 21.6 | NR
TRI | 2006-10-12 | 41 | 41 | 50 | 140 | 0.07 | 7.307 | 0.18 | ND | 0.18 | 1 | 1.3 | 1.48 | 1.23 | 4.65 | 7.8 | 1500 | 8.815 | 0 | 17 | NR
TRI | 2006-11-16 | 74 | 20 | 170 | 300 | 0.11 | 3.445 | 0.07 | ND | 0.1457 | 1 | 1.3 | 1.37 | 1.19 | 1.15 | 8.4 | 1525 | 6.96 | 0 | 14.8 | NR
TRI | 2006-12-13 | 52 | 84 | 300 | 900 | 0.05 | 2.403 | 0.048 | ND | 0.108 | 1 | 1.3 | 1.348 | 1.25 | 2.15 | 8.1 | 1400 | 7.95 | 0 | 11.5 | NR
TRI | 2007-01-10 | 292 | 63 | 500 | 900 | 0.02 | 1.467 | 0.044 | ND | 0.7 | 1 | 1.3 | 1.344 | 1.28 | 3.75 | 8.05 | 1500 | 6.04 | 0 | 9.25 | NR
TRI | 2007-02-06 | 104 | 15 | 110 | 300 | 0.03 | 6.965 | 0.069 | ND | 0.10527 | 1 | 0.98 | 1.049 | 0.95 | 2.5 | 8.25 | 1400 | 6.295 | 0 | 11.2 | NR
Note on C51: jrinehart: Micro bottle missing, no analysis done
Note on C73: jrinehart: Data collected during illegal discharge of pool water into creek, discharge was reported to City of Agoura Hills
Note on G160: jrinehart: result is average of two
Note on G161: jrinehart: result is average of two
Note on G165: jrinehart: result is average of two
Note on G173: jrinehart: result is average of two
Note on G195: jrinehart: result is average of two
Note on G196: jrinehart: result is average of two
Note on G198: jrinehart: result is average of two
Note on G297: jrinehart: Result is average of two
Note on G309: jrinehart: Result is average of two
Note on H276: jrinehart: Result is average of two
Note on I93: jrinehart: result is average of two
Note on I99: jrinehart: result is average of two
Note on I129: jrinehart: result is average of two
Note on I159: jrinehart: result is average of two
Note on I161: jrinehart: result is average of two
Note on I162: jrinehart: result is average of two
Note on I164: jrinehart: result is average of two
Note on I238: jrinehart: result is average of two
Note on I240: jrinehart: result is average of two
Note on I309: jrinehart: Result is average of two
Note on J94: jrinehart: result is average of two
Note on J240: jrinehart: result is average of two
Note on J328: jrinehart: Result is average of two
Note on K30: jrinehart: Result is average of two.
Note on K93: jrinehart: result is average of two
Note on K95: jrinehart: result is average of two
Note on K157: jrinehart: result is average of two
Note on K159: jrinehart: result is average of two
Note on K160: jrinehart: result is average of two
Note on K162: jrinehart: result is average of two
Note on K164: jrinehart: result is average of two
Note on K237: jrinehart: result is average of two
Note on K238: jrinehart: result is average of two
Note on K239: jrinehart: result is average of two
Note on K240: jrinehart: result is average of two
Note on K309: jrinehart: Result is average of two
Note on K328: jrinehart: Result is average of two
Note on K329: jrinehart: Result is average of two
Note on K373: jrinehart: Result is average of two
Note on M59: jrinehart: Result is average of three
Note on M61: jrinehart: Result is average of three
Note on M124: jrinehart: Result is average of three
Note on M170: jrinehart: Result is average of three
Note on M224: jrinehart: Result is average of three
Note on M297: jrinehart: Result is average of two
Note on M326: jrinehart: Result is average of three
Note on M343: jrinehart: Result is average of three
Note on M371: jrinehart: Result is average of three
Note on N4: jrinehart: Values Derived from other data; TOTAL NITROGEN = Nitrate + Nitrite + TKN
Note on O4: jrinehart: Values Derived from other data; ORGANIC NITROGEN = TKN - Ammonia-N
Note on P30: jrinehart: Result is average of two
Note on P31: jrinehart: Result is average of two
Note on P38: jrinehart: result is average of two
Note on P42: jrinehart: result is average of two
Note on P50: jrinehart: result is average of two
Note on P52: jrinehart: result is average of two
Note on P57: jrinehart: result is average of two
Note on P59: jrinehart: result is average of two
Note on P60: jrinehart: result is average of two
Note on P61: jrinehart: result is average of two
Note on P100: jrinehart: Result is average of two
Note on P111: jrinehart: result is average of two
Note on P164: jrinehart: result is average of two
Note on P169: jrinehart: result is average of two
Note on P195: jrinehart: result is average of two
Note on P204: jrinehart: result is average of two
Note on P237: jrinehart: result is average of two
Note on P240: jrinehart: result is average of two
Note on P245: jrinehart: result is average of two
Note on P249: jrinehart: Result is average of two
Note on P273: jrinehart: Result is average of two
Note on P276: jrinehart: Result is average of two
Note on P294: jrinehart: Result is average of two
Note on P310: jrinehart: Result is average of two
Note on P321: jrinehart: Result is average of two
Note on P329: jrinehart: Result is average of two
Note on P352: jrinehart: Result is average of two
Note on P354: jrinehart: Result is average of two
Note on P359: jrinehart: Result is average of two
Note on P372: jrinehart: Result is average of two
Note on P373: jrinehart: Result is average of two
Note on P374: jrinehart: Result is average of two
Note on Q3: jrinehart: Data derived from Access database, all data are averages from several readings per parameter

## CC
Water Body Name | Cold Creek
Water Body ID | CAR4042100020020130153315
Pollutant | Phosphorus
LOE subgroup | Pollutant - Water
Matrix | Water
Fraction
Beneficial Use | Warm Freshwater Habitat
Aquatic Life Use
Number of Samples | 19
Number of Exceedances | 2 (summer)
Data Reference | Malibu Creek Watershed Monitoring Program Complete Dataset 02/2005 - 02/2007
Water Quality Objective Criterion | 0.1 mg/L summer only
Objective / Criterion Reference | Nutrient TMDL Malibu Creek Watershed
Evaluation guideline | na
Guideline Reference | Nutrient TMDL for Malibu Creek
Spatial Representation | Site denoted CC, located at 34'05'32.0 N, 118'39'25.3 W
Temporal Representation | February 2005 through February 2007
Environmental Conditions
QAPP Information | Quality Assurance Project Plan for Malibu Creek Watershed Monitoring Program Version 3, City of Calabasas, November 16, 2004 by Jim Medlen, Consultant to the City of Calabasas.
QAPP Information Reference(s):
Number of samples |  | 27 | 27 | 27 | 27 | 3 | 14 | 11 | 6 | 19 | 3 | 4 | 27 | 27 | 24 | 27 | 27 | 27 | 1 | 27 | 12
|  | Microbiology |  |  |  | General Chemistry | [9 empty] | Field Measurements
Site | Date | E.coli MPN/100ml | Enterococci MPN/100ml | Fecal Coliform MPN/100ml | Total Coliform MPN/100ml | Ammonia-N mg/L | Chlorophyll-A mg/m3 | Nitrate mg/L | Nitrite mg/L | Orthophosphate as P mg/L | Orthophosphate > 0.1 mg/L | TKN mg/L | Total Nitrogen mg/L | Organic Nitrogen mg/L | TSS mg/L | pH | Conductivity µS | Dissolved Oxygen mg/L | DO < 5 mg/L | Water Temp °C | Flow ft3/sec
CC | 2005-03-03 | 122 | 10 | 130 | 240 | ND | ND | 0.07 | 0.02 | 0.1 | 0 | ND | 0.09 | 0 | 1.7 | 7.93 | 1043 | 8.66 | 0 | 15.9 | 0.583
CC | 2005-03-10 | 10 | 10 | 2 | 30 | ND | ND | 0.06 | 0.26 | 0.031 | 0 | ND | 0.32 | 0 | 0.12 | 7.73 | 1100 | 8.47 | 0 | 16.1 | 0.925
CC | 2005-03-17 | 15 | 10 | 13.5 | 36 | ND | ND | 0.04 | ND | 0.08 | 0 | 0.70 | 0.74 | 0.7 | 9.2 | 7.7 | 1047 | 8.21 | 0 | 15.3 | 0.266
CC | 2005-04-19 | 10 | 10 | 4 | 30 | ND | ND | 0.04 | 0.51 | 0.04 | 0 | ND | 0.55 | 0 | 0.9 | 7.87 | 1040 | 8.66 | 0 | 15.93 | 0.219
CC | 2005-06-21 10:00 | 10 | 50 | 2 | 80 | ND | ND | ND | ND | 0.04 | 0 | ND | 0 | 0 | 60.7 | 7.63 | 997 | 7.15 | 0 | 16.6 | NR
CC | 2005-07-12 09:45 | 10 | 10 | 2 | 50 | ND | ND | ND | ND | 0.03 | 0 | ND | 0 | 0 | 1 | 7.6 | 1025 | 9 | 0 | 17.4 | NR
CC | 2005-08-09 09:30 | 10 | 30.5 | 30 | 140 | ND | ND | 0.03 | 0.03 | 0.07 | 0 | ND | 0.06 | 0 | 15.8 | 7.47 | 1020 | 4.37 | 1 | 17.9 | NR
CC | 2005-08-24 10:10 | 10 | 10 | 2 | 900 | ND | ND | ND | ND | 0.06 | 0 | ND | 0 | 0 | 8 | 7.4 | 1023 | 6.41 | 0 | 17.6 | 0.02
CC | 2005-09-13 09:45 | 10 | 20 | 8 | 240 | ND | 3.2 | 0.03 | ND | 0.08 | 0 | ND | 0.03 | 0 | 66 | 7.4 | 997 | 6.54 | 0 | 17.13 | NR
CC | 2005-10-13 10:15 | 10 | 10 | 2 | 130 | ND | 6.85 | 0.06 | ND | 0.09 | 0 | ND | 0.06 | 0 | 140 | 7.77 | 990 | 7.54 | 0 | 16.97 | NR
CC | 2005-11-08 07:30 | 10 | 10 | 4 | 50 | ND | 2.7 | 0.024 | ND | 0.046 | 0 | ND | 0.024 | 0 | 28 | 7.4 | 975 | 7.65 | 0 | 16.4 | NR
CC | 2006-01-04 09:30 | 41 | 41 | 170 | 170 | ND | 0.781 | ND | ND | 0.067 | 0 | 0.56 | 0.56 | 0.56 | 7.75 | 7.35 | 1010 | 8.02 | 0 | 14.6 | 0.05
CC | 2006-01-31 10:00 | 10 | 10 | 2 | 6 | ND | ND | ND | ND | 0.053 | 0 | 0.56 | 0.56 | 0.56 | 11.25 | 7.1 | 990 | 7.785 | 0 | 14.6 | 0.018
CC | 2006-02-13 10:00 | 10 | 10 | 2 | 11 | ND | 0.314 | 0.04 | ND | 0.041 | 0 | 0.56 | 0.6 | 0.56 | 99.8 | 7.45 | 950 | 5.81 | 0 | 14.9 | NR
CC | 2006-11-16 | 63 | 20 | 70 | 500 | 0.04 | 0.98 | ND | ND | 0.0261 | 0 | 1.4 | 1.4 | 1.36 | 60 | 7.7 | 987 | 9.4 | 0 | 16 | NR
CC | 2007-01-10 | 10 | 41 | 30 | 90 | 0.01 | 0.267 | ND | ND | 0.05214 | 0 | 0.56 | 0.56 | 0.55 | 14.875 | 8 | 1000 | 6.5 | 0 | 15.4 | NR
CC | 2005-04-05 | 148 | 20 | 70 | 210 | ND | ND | 0.02 | ND | 0.12 | 1 | ND | 0.02 | 0 | 0.5 | 7.73 | 1000 | 8.33 | 0 | 15.76 | 0.394
CC | 2005-05-03 09:50 | 189 | 20.5 | 240 | 300 | ND | 0.002 | ND | 0.1 | 0.15 | 1 | ND | 0.1 | 0 | 10.8 | 7.9 | 970 | 7.56 | 0 | 16 | 0.367
CC | 2005-05-24 10:45 | 10 | 10 | 2 | 400 | ND | ND | ND | ND | ND | 0 | 0.56 | 0.56 | 0.56 | 4.2 | 7.7 | 970 | 7.73 | 0 | 16.9 | NR
CC | 2005-06-07 09:25 | 10 | 10 | 50 | 50 | ND | ND | 0.08 | ND | ND | 0 | ND | 0.08 | 0 | ND | 7.73 | 1016 | 7.51 | 0 | 16.43 | NR
CC | 2005-07-26 09:45 | 10 | 10 | 2 | 110 | ND | ND | ND | ND | ND | 0 | ND | 0 | 0 | ND | 7.5 | 1017 | 6.49 | 0 | 17.93 | NR
CC | 2005-09-20 09:55 | 10 | 10 | 2 | 80 | ND | 2.32 | ND | ND | ND | 0 | 0.56 | 0.56 | 0.56 | ND | 7.65 | 990 | 6.135 | 0 | 17.3 | 0.00067
CC | 2005-10-25 09:50 | 20 | 10 | 13 | 50 | 0.01 | 1.89 | ND | ND | 0.149 | 1 | 0.70 | 0.7 | 0.69 | 2 | 8 | 970 | 7.39 | 0 | 16.7 | NR
CC | 2005-12-22 10:45 | 10 | 10 | 20 | 70 | ND | 3.1 | ND | 0.21 | ND | 0 | ND | 0.21 | 0 | 186 | 7.65 | 995 | 7.18 | 0 | 15.8 | NR
CC | 2006-01-18 08:15 | 10 | 41 | 4 | 6 | ND | 2.46 | ND | ND | ND | 0 | 0.56 | 0.56 | 0.56 | 60 | 7.55 | 1000 | 6.99 | 0 | 14.13 | 0.03
CC | 2006-12-13 | 52 | 393 | 240 | 500 | ND | 1.832 | ND | ND | ND | 0 | 2 | 2 | 2 | 36.8 | 7.8 | 975 | 8.245 | 0 | 15.9 | 0.0583
CC | 2007-02-06 | 10 | 10 | 2 | 9 | ND | 0.539 | ND | ND | ND | 0 | 0.7 | 0.7 | 0.7 | 4.625 | 8.05 | 970 | 7.27 | 0 | 14.8 | NR
Note on K42: jrinehart: Result is average of two.
Note on N26: jrinehart: Values Derived from other data; TOTAL NITROGEN = Nitrate + Nitrite + TKN
Note on O26: jrinehart: Values Derived from other data; ORGANIC NITROGEN = TKN - Ammonia-N
Note on P42: jrinehart: Result is average of two
Note on P53: jrinehart: Result is average of two
Note on Q25: jrinehart: Data derived from Access database, all data are averages from several readings per parameter

## HV
Water Body Name | Hidden Valley Wash
Water Body ID | Not Provided
Pollutant
LOE subgroup | Pollutant - Water
Matrix | Water
Fraction
Beneficial Use | Warm Freshwater Habitat
Aquatic Life Use
Number of Samples | 9
Number of Exceedances | 9
Data Reference | Malibu Creek Watershed Monitoring Program Complete Dataset 02/2005 - 02/2007
Water Quality Objective Criterion | 0.1 mg/L summer only
Objective / Criterion Reference | Nutrient TMDL Malibu Creek Watershed
Evaluation guideline | na
Guideline Reference | Nutrient TMDL for Malibu Creek
Spatial Representation | Site denoted CC, located at 34'05'32.0 N, 118'39'25.3 W
Temporal Representation | February 2005 through February 2007
Environmental Conditions
QAPP Information | Quality Assurance Project Plan for Malibu Creek Watershed Monitoring Program Version 3, City of Calabasas, November 16, 2004 by Jim Medlen, Consultant to the City of Calabasas.
QAPP Information Reference(s):
Number of samples |  | 9 | 9 | 9 | 9 | 7 | 8 | 9 | 8 | 9 | 9 | 0 | 9 | 9 | 9 | 9 | 9 | 9 | 0 | 9 | 3
|  | Microbiology |  |  |  | General Chemistry | [9 empty] | Field Measurements
Site | Date | E.coli MPN/100ml | Enterococci MPN/100ml | Fecal Coliform MPN/100ml | Total Coliform MPN/100ml | Ammonia-N mg/L | Chlorophyll-A mg/m3 | Nitrate mg/L | Nitrite mg/L | Orthophosphate as P mg/L | Orthophosphate > 0.1 mg/L | TKN mg/L | Total Nitrogen mg/L | Organic Nitrogen mg/L | TSS mg/L | pH | Conductivity µS | Dissolved Oxygen mg/L | DO < 5 mg/L | Water Temp °C | Flow ft3/sec
HV | 2005-03-03 | 495 | 323 | 300 | 16000 | 0.01 | 0.015 | 9.42 | 0.02 | 0.25 | 1 | 0.98 | 10.42 | 0.97 | 10 | 7.9 | 870 | 9.32 | 0 | 17.7 | 0.2728
HV | 2005-03-10 | 187 | 158 | 500 | 3000 | ND | 0.079 | 1.19 | 0.28 | 0.169 | 1 | 3.9 | 5.37 | 3.9 | 10.3 | 7.93 | 927 | 10.77 | 0 | 17 | 0.227
HV | 2005-03-17 | 121 | 86 | 3000 | 5000 | 0.04 | 0.013 | 2.36 | 0.12 | 0.17 | 1 | 0.56 | 3.04 | 0.52 | 10.2 | 7.9 | 900 | 9.505 | 0 | 13.3 | NR
HV | 2005-04-07 | 52 | 10 | 170 | 3000 | 0.03 | 0.011 | 14.1 | ND | 0.13 | 1 | ND | 14.1 | -0.03 | 10.5 | 7.87 | 970 | 9.93 | 0 | 15.4 | 0.2027
HV | 2005-04-21 | 171 | 160 | 300 | 1300 | 0.01 | 0.005 | 13.5 | 0.06 | 0.197 | 1 | ND | 13.56 | -0.01 | 2.5 | 8 | 970 | 10.35 | 0 | 15.25 | NR
HV | 2005-05-10 08:42 | 161 | 331 | 230 | 3000 | ND | ND | 11.9 | 0.1 | 0.15 | 1 | ND | 12 | 0 | 1.4 | 8.07 | 890 | 10.92 | 0 | 15.3 | NR
HV | 2005-12-22 09:30 | 161 | 41 | 500 | 1100 | 0.28 | 5.4 | 3.97 | 0.22 | 0.18 | 1 | 1.3 | 5.49 | 1.02 | 11.45 | 7.77 | 1020 | 5.7 | 0 | 12.05 | NR
HV | 2006-01-05 08:30 | 749 | 776 | 1100 | 2200 | 0.26 | 4.56 | 0.81 | 0.11 | 0.2009 | 1 | 1.7 | 2.62 | 1.44 | 12 | 7.85 | 785 | 5.48 | 0 | 12.25 | NR
HV | 2006-01-19 08:15 | 31 | 122 | 60 | 90 | 0.24 | 6.47 | 0.87 | 0.12 | 0.2 | 1 | 1.7 | 2.69 | 1.46 | 4.8 | 7.35 | 853 | 6.015 | 0 | 10.6 | NR
Note on N26: jrinehart: Values Derived from other data; TOTAL NITROGEN = Nitrate + Nitrite + TKN
Note on O26: jrinehart: Values Derived from other data; ORGANIC NITROGEN = TKN - Ammonia-N
Note on P33: jrinehart: result is average of two
Note on Q25: jrinehart: Data derived from Access database, all data are averages from several readings per parameter

## LC
Water Body Name | Liberty Canyon Creek
Water Body ID
Pollutant
LOE subgroup | Pollutant - Water
Matrix | Water
Fraction
Beneficial Use | Warm Freshwater Habitat
Aquatic Life Use
Number of Samples | (0-34)
Number of Exceedances
Data Reference | Malibu Creek Watershed Monitoring Program Complete Dataset 02/2005 - 02/2007
Water Quality Objective Criterion
Objective / Criterion Reference | Nutrient TMDL Malibu Creek Watershed
Evaluation guideline | National, State, ecoregional, sub-ecoregional and "Malibu Case Study"
Guideline Reference | LARWQCB Staff Report - 305(b) Report and 303(d) List of Impaired Waters 2008 Update (April 2009)
Spatial Representation | Site denoted LC, located at 34'07'44.7 N, 118'43'26.0 W
Temporal Representation | February 2005 through February 2007
Environmental Conditions
QAPP Information | Quality Assurance Project Plan for Malibu Creek Watershed Monitoring Program Version 3, City of Calabasas, November 16, 2004 by Jim Medlen, Consultant to the City of Calabasas.
QAPP Information Reference(s):

## LIN1
Water Body Name | Lindero Creek (Upper)
Water Body ID | CAR4042300019990201144612
Pollutant
LOE subgroup | Pollutant - Water
Matrix | Water
Fraction
Beneficial Use | Warm Freshwater Habitat
Aquatic Life Use
Number of Samples | (0-31)
Number of Exceedances
Data Reference | Malibu Creek Watershed Monitoring Program Complete Dataset 02/2005 - 02/2007
Water Quality Objective Criterion
Objective / Criterion Reference | Nutrient TMDL Malibu Creek Watershed
Evaluation guideline | National, State, ecoregional, sub-ecoregional and "Malibu Case Study"
Guideline Reference | LARWQCB Staff Report - 305(b) Report and 303(d) List of Impaired Waters 2008 Update (April 2009)
Spatial Representation | Site denoted LIN1, located at 34'09'18.5 N, 118'47'28.9 W
Temporal Representation | February 2005 through February 2007
Environmental Conditions
QAPP Information | Quality Assurance Project Plan for Malibu Creek Watershed Monitoring Program Version 3, City of Calabasas, November 16, 2004 by Jim Medlen, Consultant to the City of Calabasas.
QAPP Information Reference(s):

## LIN2
Water Body Name | Lindero Creek (Lower)
Water Body ID | CAR4042100020020130153315
Pollutant
LOE subgroup | Pollutant - Water
Matrix | Water
Fraction
Beneficial Use | Warm Freshwater Habitat
Aquatic Life Use
Number of Samples | (0-27)
Number of Exceedances
Data Reference | Malibu Creek Watershed Monitoring Program Complete Dataset 02/2005 - 02/2007
Water Quality Objective Criterion
Objective / Criterion Reference | Nutrient TMDL Malibu Creek Watershed
Evaluation guideline | National, State, ecoregional, sub-ecoregional and "Malibu Case Study"
Guideline Reference | LARWQCB Staff Report - 305(b) Report and 303(d) List of Impaired Waters 2008 Update (April 2009)
Spatial Representation | Site denoted LIN2, located at 34'08'51.7 N, 118'47'15.3 W
Temporal Representation | February 2005 through February 2007
Environmental Conditions
QAPP Information | Quality Assurance Project Plan for Malibu Creek Watershed Monitoring Program Version 3, City of Calabasas, November 16, 2004 by Jim Medlen, Consultant to the City of Calabasas.
QAPP Information Reference(s):

## LV1
Water Body Name | Las Virgenes Creek (Upper)
Water Body ID | CAR4042201019990201141611
Pollutant
LOE subgroup | Pollutant - Water
Matrix | Water
Fraction
Beneficial Use | Warm Freshwater Habitat
Aquatic Life Use
Number of Samples | (0-34)
Number of Exceedances
Data Reference | Malibu Creek Watershed Monitoring Program Complete Dataset 02/2005 - 02/2007
Water Quality Objective Criterion
Objective / Criterion Reference | Nutrient TMDL Malibu Creek Watershed
Evaluation guideline | National, State, ecoregional, sub-ecoregional and "Malibu Case Study"
Guideline Reference | LARWQCB Staff Report - 305(b) Report and 303(d) List of Impaired Waters 2008 Update (April 2009)
Spatial Representation | Site denoted LV1, located at 34'10'07.3 N, 118'42'09.6 W
Temporal Representation | February 2005 through February 2007
Environmental Conditions
QAPP Information | Quality Assurance Project Plan for Malibu Creek Watershed Monitoring Program Version 3, City of Calabasas, November 16, 2004 by Jim Medlen, Consultant to the City of Calabasas.
QAPP Information Reference(s):

## LV2
Water Body Name | Las Virgenes Creek (Lower)
Water Body ID | CAR4042100020020130153315
Pollutant
LOE subgroup | Pollutant - Water
Matrix | Water
Fraction
Beneficial Use | Warm Freshwater Habitat
Aquatic Life Use
Number of Samples | (0-36)
Number of Exceedances
Data Reference | Malibu Creek Watershed Monitoring Program Complete Dataset 02/2005 - 02/2007
Water Quality Objective Criterion
Objective / Criterion Reference | Nutrient TMDL Malibu Creek Watershed
Evaluation guideline | National, State, ecoregional, sub-ecoregional and "Malibu Case Study"
Guideline Reference | LARWQCB Staff Report - 305(b) Report and 303(d) List of Impaired Waters 2008 Update (April 2009)
Spatial Representation | Site denoted LV2, located at 34'07'34.7 N, 118'42'25.0 W
Temporal Representation | February 2005 through February 2007
Environmental Conditions
QAPP Information | Quality Assurance Project Plan for Malibu Creek Watershed Monitoring Program Version 3, City of Calabasas, November 16, 2004 by Jim Medlen, Consultant to the City of Calabasas.
QAPP Information Reference(s):

## MAL
Water Body Name | Malibu Creek
Water Body ID | CAR4042100019990201132625
Pollutant
LOE subgroup | Pollutant - Water
Matrix | Water
Fraction
Beneficial Use | Warm Freshwater Habitat
Aquatic Life Use
Number of Samples | (0-68)
Number of Exceedances
Data Reference | Malibu Creek Watershed Monitoring Program Complete Dataset 02/2005 - 02/2007
Water Quality Objective Criterion
Objective / Criterion Reference | Nutrient TMDL Malibu Creek Watershed
Evaluation guideline | National, State, ecoregional, sub-ecoregional and "Malibu Case Study"
Guideline Reference | LARWQCB Staff Report - 305(b) Report and 303(d) List of Impaired Waters 2008 Update (April 2009)
Spatial Representation | Site denoted MAL, located at 34'02'48.1 N, 118'41'21.3 W
Temporal Representation | February 2005 through February 2007
Environmental Conditions
QAPP Information | Quality Assurance Project Plan for Malibu Creek Watershed Monitoring Program Version 3, City of Calabasas, November 16, 2004 by Jim Medlen, Consultant to the City of Calabasas.
QAPP Information Reference(s):

## MED1
Water Body Name | Medea Creek (Upper)
Water Body ID | 40424000
Pollutant
LOE subgroup | Pollutant - Water
Matrix | Water
Fraction
Beneficial Use | Warm Freshwater Habitat
Aquatic Life Use
Number of Samples | (0-32)
Number of Exceedances
Data Reference | Malibu Creek Watershed Monitoring Program Complete Dataset 02/2005 - 02/2007
Water Quality Objective Criterion
Objective / Criterion Reference | Nutrient TMDL Malibu Creek Watershed
Evaluation guideline | National, State, ecoregional, sub-ecoregional and "Malibu Case Study"
Guideline Reference | LARWQCB Staff Report - 305(b) Report and 303(d) List of Impaired Waters 2008 Update (April 2009)
Spatial Representation | Site denoted MED1, located at 34'10'16.0 N, 118'45'45.9 W
Temporal Representation | February 2005 through February 2007
Environmental Conditions
QAPP Information | Quality Assurance Project Plan for Malibu Creek Watershed Monitoring Program Version 3, City of Calabasas, November 16, 2004 by Jim Medlen, Consultant to the City of Calabasas.
QAPP Information Reference(s):

## MED2
Water Body Name | Medea Creek (Lower)
Water Body ID | 40423000
Pollutant
LOE subgroup | Pollutant - Water
Matrix | Water
Fraction
Beneficial Use | Warm Freshwater Habitat
Aquatic Life Use
Number of Samples | (0-34)
Number of Exceedances
Data Reference | Malibu Creek Watershed Monitoring Program Complete Dataset 02/2005 - 02/2007
Water Quality Objective Criterion
Objective / Criterion Reference | Nutrient TMDL Malibu Creek Watershed
Evaluation guideline | National, State, ecoregional, sub-ecoregional and "Malibu Case Study"
Guideline Reference | LARWQCB Staff Report - 305(b) Report and 303(d) List of Impaired Waters 2008 Update (April 2009)
Spatial Representation | Site denoted MED2, located at 34'06'56.0 N, 118'45'20.9 W
Temporal Representation | February 2005 through February 2007
Environmental Conditions
QAPP Information | Quality Assurance Project Plan for Malibu Creek Watershed Monitoring Program Version 3, City of Calabasas, November 16, 2004 by Jim Medlen, Consultant to the City of Calabasas.
QAPP Information Reference(s):

## POT
Water Body Name | Potrero Creek
Water Body ID | Not Provided
Pollutant
LOE subgroup | Pollutant - Water
Matrix | Water
Fraction
Beneficial Use | Warm Freshwater Habitat
Aquatic Life Use
Number of Samples | (0-5)
Number of Exceedances
Data Reference | Malibu Creek Watershed Monitoring Program Complete Dataset 02/2005 - 02/2007
Water Quality Objective Criterion
Objective / Criterion Reference | Nutrient TMDL Malibu Creek Watershed
Evaluation guideline | National, State, ecoregional, sub-ecoregional and "Malibu Case Study"
Guideline Reference | LARWQCB Staff Report - 305(b) Report and 303(d) List of Impaired Waters 2008 Update (April 2009)
Spatial Representation | Site denoted POT, located at 34'08'42.2 N, 118'50'10.0 W
Temporal Representation | February 2005 through February 2007
Environmental Conditions
QAPP Information | Quality Assurance Project Plan for Malibu Creek Watershed Monitoring Program Version 3, City of Calabasas, November 16, 2004 by Jim Medlen, Consultant to the City of Calabasas.
QAPP Information Reference(s):

## RUS
Water Body Name | Russell Creek
Water Body ID | Not Provided
Pollutant
LOE subgroup | Pollutant - Water
Matrix | Water
Fraction
Beneficial Use | Warm Freshwater Habitat
Aquatic Life Use
Number of Samples | (0-31)
Number of Exceedances
Data Reference | Malibu Creek Watershed Monitoring Program Complete Dataset 02/2005 - 02/2007
Water Quality Objective Criterion
Objective / Criterion Reference | Nutrient TMDL Malibu Creek Watershed
Evaluation guideline | National, State, ecoregional, sub-ecoregional and "Malibu Case Study"
Guideline Reference | LARWQCB Staff Report - 305(b) Report and 303(d) List of Impaired Waters 2008 Update (April 2009)
Spatial Representation | Site denoted RUS, located at 34'08'44.5 N, 118'48'20.9 W
Temporal Representation | February 2005 through February 2007
Environmental Conditions
QAPP Information | Quality Assurance Project Plan for Malibu Creek Watershed Monitoring Program Version 3, City of Calabasas, November 16, 2004 by Jim Medlen, Consultant to the City of Calabasas.
QAPP Information Reference(s):

## TRI
Water Body Name | Triunfo Creek
Water Body ID | 40424000
Pollutant
LOE subgroup | Pollutant - Water
Matrix | Water
Fraction
Beneficial Use | Warm Freshwater Habitat
Aquatic Life Use
Number of Samples | (0-33)
Number of Exceedances
Data Reference | Malibu Creek Watershed Monitoring Program Complete Dataset 02/2005 - 02/2007
Water Quality Objective Criterion
Objective / Criterion Reference | Nutrient TMDL Malibu Creek Watershed
Evaluation guideline | National, State, ecoregional, sub-ecoregional and "Malibu Case Study"
Guideline Reference | LARWQCB Staff Report - 305(b) Report and 303(d) List of Impaired Waters 2008 Update (April 2009)
Spatial Representation | Site denoted TRI, located at 34'07'56.8 N, 118'49'18.3 W
Temporal Representation | February 2005 through February 2007
Environmental Conditions
QAPP Information | Quality Assurance Project Plan for Malibu Creek Watershed Monitoring Program Version 3, City of Calabasas, November 16, 2004 by Jim Medlen, Consultant to the City of Calabasas.
QAPP Information Reference(s):