## Table 1 - JPA recommendations
State draft update |  |  |  | JPA Comments
Water Body | State decision No. | Impairment / Pollutant | State decision | Recommended revision | Rationale / Line of Evidence in support of revision
Lake Lindero (CAL4042300019990201145528) | 7319 | Eutrophic | List on 303(d) list (being addressed by USEPA approved TMDL) | List if Supporting Information revised (see right) | Supporting Information should include data demonstrating that phosphorus levels exceed TMDL established-limits due to contributions from marine phosphatic rock (Monterey Formation). See text for disussion and JPA Lines of Evidence (LOE) 1-5 (submitted electronically)
| Not given | Selenium | Listed - TMDL required | Delist - Natural source | Selenium levels in the Malibu Creek watershed (and possibly the upper Los Angeles River) derive primarily from a natural source (Monterey Formation; Issacs and Rullkotter, 2001) in the Malibu Creek watershed (Yerkes & Campbell, 2005). See Discussion in text and JPA LOE 6 (submitted electronically).
| Not given | Chloride | Listed - TMDL required | Delist - Natural source | Elevated chloride levels predate imported water and are linked to marine phosphatic rock, a natural source. See JPA LOE 5 (submitted electronically). Also see comments for specific conductivity listing decisions (chloride is one constituent of Specific Conductivity).
| Not given | Specific Conductivity | Listed - TMDL required | Delist - Natural source | Specific Conductivity exceedances in the Malibu Creek watershed exclusive of Cold Creek is clearly due to natural sources (Issacs and Rullkotter, 2001; Staalner, Dunn & Gardner, 1992; Yerkes & Campbell, 2005). See Discussion in text and JPA LOE 3 & 4.
Lake sherwood CAL4042600019990201154540 | 7332 | Eutrophic | List on 303(d) list (being addressed by USEPA approved TMDL) | List if Supporting Information revised (see right) | Supporting Information should include data demonstrating that phosphorus levels exceed TMDL established-limits due to contributions from marine phosphatic rock (Monterey Formation). See text for disussion and JPA Lines of Evidence (LOE) 1-5 (submitted electronically)
| 7024 | Organic Enrichment/Low Dissolved Oxygen | List on 303(d) list (being addressed by USEPA approved TMDL) | Delist - unsupported by weight of evidence, approved TMDL | No new data in support of this listing are provided in the Supporting Information. The TMDL referenced in state update does not cite any data from this waterbody, and it is not clear what the original basis was for this listing.
| 7332 | Eutrophic | List on 303(d) list (being addressed by USEPA approved TMDL) | List if Supporting Information revised (see right) | Supporting Information should include data demonstrating that phosphorus levels exceed TMDL established-limits due to contributions from marine phosphatic rock (Monterey Formation). See text for disussion and JPA Lines of Evidence (LOE) 1-4 (submitted electronically)
Las Virgenes Creek (CAR4042201019990201141611) | 7059 | Nutrients (Algae) | List on 303(d) list (being addressed by USEPA approved TMDL) | List if Supporting Information revised (see right) | Supporting Information should indicate that phosphorus and possibly nitrogen levels as well exceed TMDL established-limits due to contributions from marine phosphatic rock (Monterey Formation). See text for disussion and JPA Lines of Evidence (LOE) 1-3 (this submittal).
| 7108 | Organic Enrichment/Low Dissolved Oxygen | List on 303(d) list (being addressed by USEPA approved TMDL) | Delist - unsupported by weight of evidence, approved TMDL | Recent data from 1998 - 2009 from multiple datasets including both daytime grab samples and 24 hr continuous monitoring provide no support for listing this tributary as impaired by low DO. Also, these two pollutants (organic enrichment, Low DO) should be separated until a causal linkage is demonstrated. See text for further discussion.
| Not given | Selenium | Listed | Delist - Natural source | Selenium levels in the Malibu Creek watershed (and possibly the upper Los Angeles River) derive primarily from a natural source (Monterey Formation; Issacs and Rullkotter, 2001) in the Malibu Creek watershed (Yerkes & Campbell, 2005). See Discussion in text and JPA LOE 6 (submitted electronically).
Lindero Creek Reach 1 (CAR4042300019990201144612) | Not given | Selenium | Listed | Delist - Natural source | Selenium levels in the Malibu Creek watershed (and possibly the upper Los Angeles River) derive primarily from a natural source (Monterey Formation; Issacs and Rullkotter, 2001) in the Malibu Creek watershed (Yerkes & Campbell, 2005). See Discussion in text and JPA LOE 6 (submitted electronically).
Lindero Creek Reach 2 (CAR4042500019990201150614) | Not given | Selenium | Listed | Delist - Natural source | Selenium levels in the Malibu Creek watershed (and possibly the upper Los Angeles River) derive primarily from a natural source (Monterey Formation; Issacs and Rullkotter, 2001) in the Malibu Creek watershed (Yerkes & Campbell, 2005). See Discussion in text and JPA LOE 6 (submitted electronically).
Malibou Lake (CAL4042400019990201142748) | 7243 | Eutrophic | List on 303(d) list (being addressed by USEPA approved TMDL) | List if Supporting Information revised (see right) | Supporting Information should include data demonstrating that phosphorus levels exceed TMDL established-limits due to contributions from marine phosphatic rock (Monterey Formation). See text for disussion and JPA Lines of Evidence (LOE) 1-4 (submitted electronically)
| 7244 | Organic Enrichment/Low Dissolved Oxygen | List on 303(d) list (being addressed by USEPA approved TMDL) | List if Supporting Information revised (see right) | Supporting Information should note that recent data from daytime grab samples provide no support for listing this tributary as impaired by low DO in winter (See DO worksheets in JPA LOE 2). Also, these two pollutants (organic enrichment, Low DO) should be separated until a causal linkage is demonstrated. See text for further discussion.
Malibu Creek (CAR4042100019990201132825) | 16265 | Copper (dissolved) | Delist - TMDL | Delist - TMDL unnecessary | 0 of 59 samples exceeded applicable standard (State Supporting Information)
| Not given | Selenium | Listed - TMDL required | Delist - Natural source | Selenium levels in the Malibu Creek watershed (and possibly the upper Los Angeles River) derive primarily from a natural source (Monterey Formation; Issacs and Rullkotter, 2001) in the Malibu Creek watershed (Yerkes & Campbell, 2005). See Discussion in text and JPA LOE 6 (submitted electronically).
| Not given | Sulfates | Listed - TMDL required | Delist - TMDL unnecessary | Sulfate levels in surface waters reflect native groundwater levels influenced by high salt and mineral content of Monterey Formation. See text for further information.
| 16265 | Toxicity | Delist - TMDL | Delist - TMDL unnecessary | 0 of 1 samples exceeded applicable standard
| 7247 | Nutrients (algae) | Delist - approved TMDL | List if Supporting Information revised (see right) | Supporting Information should include data demonstrating that phosphorus levels exceed TMDL established-limits due to contributions from marine phosphatic rock (Monterey Formation). See text for disussion and JPA Lines of Evidence (LOE) 1-5 (submitted electronically)
Malibu Lagoon (40421000) | 16282 | Antimony ¦ Arsenic ¦ PAHs ¦ C1-C4 ¦ Copper ¦ Dibenz[a,h]anthracene ¦ Lead ¦ Phenanthrene ¦ Pyrene ¦ Zinc | Delist - TMDL | Delist - TMDL unnecessary | 0 of 3 samples exceeded applicable standard
| 16266 | Sediment Toxicity | Delist - TMDL | Delist - TMDL unnecessary | 0 of 3 samples exceeded applicable standard
| 7252 | Eutrophic | Delist - TMDL | List if Supporting Information revised (see right) | Supporting Information should include data demonstrating that phosphorus levels exceed TMDL established-limits due to contributions from marine phosphatic rock (Monterey Formation). See text for disussion and JPA Lines of Evidence (LOE) 1-4 (submitted electronically)
Medea Creek Reach 1 (40424000) | Not given | Selenium | Listed - TMDL required | Delist - Natural source | Selenium levels in the Malibu Creek watershed (and possibly the upper Los Angeles River) derive primarily from a natural source (Monterey Formation; Issacs and Rullkotter, 2001) in the Malibu Creek watershed (Yerkes & Campbell, 2005). See Discussion in text and JPA LOE 6 (submitted electronically).
Medea Creek Reach 2 (40423000) | Not given | Selenium | Listed - TMDL required | List if Supporting Information revised (see right) | Selenium levels in the Malibu Creek watershed (and possibly the upper Los Angeles River) derive primarily from a natural source (Monterey Formation; Issacs and Rullkotter, 2001) in the Malibu Creek watershed (Yerkes & Campbell, 2005). See Discussion in text and JPA LOE 6 (submitted electronically).
Triunfo Canyon Creek Reach 1 (40424000) | 16626 | Invasive Species | Do not list | List for Invasive Species | The state supporting document omits important data from the Bay commission report that New Zealand mudsnails were in fact found for the first time in the highest reaches of Cold Creek in 2008. The state fact sheet cites to "applicable standards," but th
Westlake Lake (CAL4042500019990201153000) | 7025 | Eutrophic | List on 303(d) list (being addressed by USEPA approved TMDL) | List if Supporting Information revised (see right) | Supporting Information should include data demonstrating that phosphorus levels exceed TMDL established-limits due to contributions from marine phosphatic rock (Monterey Formation). See text for disussion and JPA Lines of Evidence (LOE) 1-4 (submitted electronically)
Los Angeles River Reach 6 (40521000) | Not given | Selenium | Listed | List if Supporting Information revised (see right) | Selenium levels in the Malibu Creek watershed (and possibly the upper Los Angeles River) derive primarily from a natural source (Monterey Formation; Issacs and Rullkotter, 2001) in the Malibu Creek watershed (Yerkes & Campbell, 2005). See Discussion in text and JPA LOE 6 (submitted electronically).
Cold Creek (CAR4042100020020130153315) | 16623 | Invasive Species | Do not list | List for Invasive Species | The state supporting document omits important data from the Bay commission report, specifically that New Zealand mudsnails were in fact found for the first time in the highest reaches of Cold Creek. The state fact sheet citation to "applicable standards" is unsupported - none exist. See discussion in text. Characterization of NZ mudsnail density as "low" in 2008 field surveys should be translated as impaired for this species given its ability to rapidly expand its range.