## RESULTS
LabSampleID | StationCode | EventCode | ProtocolCode | LocationCode | SampleDate | CollectionTime | CollectionMethod | SampleTypeCode | Replicate | CollectionDepth | UnitCollectionDepth | ProjectCode | AgencyCode | SampleComments | Preparation | PreparationDate | DigestExtractMethod | DigestExtractDate | LabBatch | AnalysisDate | SampleID | LabReplicate | MatrixName | MethodName | AnalyteName | FractionName | Unit | DilFactor | Result | ResultQualCode | MDL | RL | QACode | ExpectedValue | LabResultComments
8H26115-BLK1 | LABQA | WaterChem |  | None | 26/Aug/2008 | 00:00 |  | LabBlank | 1 | -88 | cm | TMLAB | Not Recorded |  | None | 01/Jan/1950 | EPA 3050B | 26/Aug/2008 | Not Recorded_8H26115_W_M | 27/Aug/2008 |  | 1 | sediment | EPA 6010B | Zinc | None | mg/kg | 1 | -0.75 | ND | 0.75 | 5.0 | UJ |  | J
8H26115-BS1 | LABQA | WaterChem |  | None | 26/Aug/2008 | 00:00 |  | LCS | 1 | -88 | cm | TMLAB | Not Recorded |  | None | 01/Jan/1950 | EPA 3050B | 26/Aug/2008 | Not Recorded_8H26115_W_M | 27/Aug/2008 |  | 1 | sediment | EPA 6010B | Zinc | None | mg/kg | 1 | 46.2 |  | 0.75 | 5.0 | X | 50.0 | PR 92
8H26115-MS1 | LABQA | WaterChem |  | None | 26/Aug/2008 | 00:00 |  | MS | 1 | -88 | cm | TMLAB |  |  | None | 01/Jan/1950 | EPA 3050B | 26/Aug/2008 | Not Recorded_8H26115_W_M | 27/Aug/2008 |  | 1 | sediment | EPA 6010B | Zinc | None | mg/kg | 1 | 64.8 |  | 0.75 | 5.0 | X | 50.0 | PR 90
8H26115-MSD1 | LABQA | WaterChem |  | None | 26/Aug/2008 | 00:00 |  | MS | 1 | -88 | cm | TMLAB |  |  | None | 01/Jan/1950 | EPA 3050B | 26/Aug/2008 | Not Recorded_8H26115_W_M | 27/Aug/2008 |  | 2 | sediment | EPA 6010B | Zinc | None | mg/kg | 1 | 62.9 |  | 0.75 | 5.0 | X | 50.0 | PR 87 RPD 3
IRH0090-17RE1 | B1 |  |  |  | 01/Aug/2008 | 16:15 |  |  | 1 | 0 | cm |  |  |  | None | 01/Jan/1950 | EPA 3050B | 26/Aug/2008 | Not Recorded_8H26115_W_M | 27/Aug/2008 | B1 | 1 | sediment | EPA 6010B | Zinc | None | mg/kg | 1 | 20 |  | 0.75 | 5.0 | X
IRH0090-18RE1 | B5 |  |  |  | 01/Aug/2008 | 16:15 |  |  | 1 | 0 | cm |  |  |  | None | 01/Jan/1950 | EPA 3050B | 26/Aug/2008 | Not Recorded_8H26115_W_M | 27/Aug/2008 | B5 | 1 | sediment | EPA 6010B | Zinc | None | mg/kg | 1 | 13 |  | 0.75 | 5.0 | X
IRH0090-21RE1 | B8 |  |  |  | 01/Aug/2008 | 16:15 |  |  | 1 | 0 | cm |  |  |  | None | 01/Jan/1950 | EPA 3050B | 26/Aug/2008 | Not Recorded_8H26115_W_M | 27/Aug/2008 | B8 | 1 | sediment | EPA 6010B | Zinc | None | mg/kg | 1 | 13 |  | 0.75 | 5.0 | X
IRH0090-22RE1 | B9 |  |  |  | 01/Aug/2008 | 16:15 |  |  | 1 | 0 | cm |  |  |  | None | 01/Jan/1950 | EPA 3050B | 26/Aug/2008 | Not Recorded_8H26115_W_M | 27/Aug/2008 | B9 | 1 | sediment | EPA 6010B | Zinc | None | mg/kg | 1 | 13 |  | 0.75 | 5.0 | X
IRH0090-23RE1 | B10 |  |  |  | 01/Aug/2008 | 16:15 |  |  | 1 | 0 | cm |  |  |  | None | 01/Jan/1950 | EPA 3050B | 26/Aug/2008 | Not Recorded_8H26115_W_M | 27/Aug/2008 | B10 | 1 | sediment | EPA 6010B | Zinc | None | mg/kg | 1 | 13 |  | 0.75 | 5.0 | X
IRH0090-24RE1 | B16 |  |  |  | 01/Aug/2008 | 16:15 |  |  | 1 | 0 | cm |  |  |  | None | 01/Jan/1950 | EPA 3050B | 26/Aug/2008 | Not Recorded_8H26115_W_M | 27/Aug/2008 | B16 | 1 | sediment | EPA 6010B | Zinc | None | mg/kg | 1 | 16 |  | 0.75 | 5.0 | X
IRH0090-26RE1 | Reference |  |  |  | 01/Aug/2008 | 16:15 |  |  | 1 | 0 | cm |  |  |  | None | 01/Jan/1950 | EPA 3050B | 26/Aug/2008 | Not Recorded_8H26115_W_M | 27/Aug/2008 | Reference | 1 | sediment | EPA 6010B | Zinc | None | mg/kg | 1 | 13 |  | 0.75 | 5.0 | X

## LABBATCH
LabBatch | LabAgencyCode | BatchQualifierCode | SubmittingAgencyCode
Not Recorded_8H26115_W_M | Not Recorded | A
Not Recorded_8H26115_W_M | Not Recorded | A | Not Recorded