## (Conventional)
HYPERION TREATMENT PLANT
ONE-MILE DIVERSION REPORT
NPDES PERMIT NO. CA0109991
COMPLIANCE FILE NO. 1492
DAILY MONITORING OF CONVENTIONAL POLLUTANTS
Location: HTP EFFLUENT (001) | [9 empty] | PAGE II-11
Sample Date: 11/29/2006
FLOW (MG): | 342.5 | DURATION (HRS.): |  |  |  | 24 | TIME PERIOD: 00:00 - 24:00
Location: HTP EFFLUENT (001) |  | CONVENTIONAL POLLUTANTS
Sample Date: 11/29/2006 |  | 24-Hour Composite | [7 empty] | Sample ID: HT100713-1
CONSTITUENT | ANALYTICAL | UNITS | RESULT |  | ESTIMATED |  | MDL | RML | ML
| METHOD |  |  |  | CONCENTRATION
BOD,5DAY@20DEG.C | SM5210B | mg/L | 23 |  |  |  | 3 |  | 4
BOD,5DAY@20DEG.C | Calculation | lb/day | 65698.35 |  |  |  | --- | --- | ---
SUSPENDED SOLIDS | SM2540 | mg/L | 19 | [5 empty] | 1
SUSPENDED SOLIDS | Calculation | lb/day | 54272.55 |  |  |  | --- | --- | ---
TEMPERATURE |  | Deg. F | 78
TURBIDITY | SM2130 B | NTU | 8.6 | [5 empty] | 0.1
Location: HTP EFFLUENT (001) |  | CONVENTIONAL POLLUTANTS
Sample Date: 11/29/2006 |  | Grab | [7 empty] | Sample ID: HT100642-1
CONSTITUENT | ANALYTICAL | UNITS | RESULT |  | ESTIMATED |  | MDL | RML | ML
| METHOD |  |  |  | CONCENTRATION
pH |  | pH Units | 6.8
SETTLEABLE SOLIDS | SM2540 F | ml/l | ND |  |  |  | 0.1 |  | 0.1
CHLORINE RESIDUAL | SM4500-CL G | mg/L | ND | * |  |  | 0.1 |  | 0.1
Generated by NDL at 01/11/2007 08:22:58 AM using the Production Database and WISARD V2.0
WISARD - Legal HTP - HTP 1-Mile Daily
Legend: | ND* - Not Detected. Please note that Serial Discharge No. 001, the designated legal sampling point,
is approximately 10 feet upstream of the chlorine injection point.

## (Misc)
HYPERION TREATMENT PLANT
ONE-MILE DIVERSION REPORT
NPDES PERMIT NO. CA0109991
COMPLIANCE FILE NO. 1492
METALS AND MISCELLANEOUS COMPOUNDS
Location: HTP EFFLUENT (001) |  | METALS | [6 empty] | PAGE III-8
Sample Date: 11/29/2006 |  | 24-Hour Composite | [6 empty] | Sample ID: HT100713-1
CONSTITUENT | ANALYTICAL | UNITS | RESULT | ESTIMATED |  | MDL | RML | ML
| METHOD |  |  | CONCENTRATION
ARSENIC ^ | SM3114B | ug/L | 1.3 |  |  | 0.1 | 1 | 1
CADMIUM ^ | EPA 200.7 | ug/L | ND |  |  | 0.33 | 10 | 10
CHROMIUM ^ | EPA 200.7 | ug/L | DNQ | 1.15 | Est.Conc. | 0.21 | 10 | 10
CHROMIUM (VI) | SM3500-CR D | ug/L | ND |  |  | 2 | 10 | 10
CHROMIUM (III) ** | Calculation | ug/L | DNQ |  |  | --- | --- | ---
COPPER ^ | EPA 200.7 | ug/L | 28 |  |  | 1 | 10 | 10
LEAD ^ | EPA 200.7 | ug/L | ND |  |  | 1.1 | 5 | 5
MERCURY ^ | SM3112 B | ug/L | DNQ | 0.011 | Est.Conc. | 0.004 | 0.2 | 0.2
NICKEL ^ | EPA 200.7 | ug/L | DNQ | 6.27 | Est.Conc. | 0.34 | 20 | 20
SELENIUM ^ | SM3114B | ug/L | 1 |  |  | 0.1 | 1 | 1
SILVER ^ | EPA 200.8 | ug/L | 0.97 |  |  | 0.08 | 0.5 | 0.25
ZINC ^ | EPA 200.7 | ug/L | 118 |  |  | 4 | 20 | 20
ANTIMONY ^ | EPA 200.8 | ug/L | 1.5 |  |  | 0.04 | 1 | 0.5
BERYLLIUM ^ | EPA 200.7 | ug/L | DNQ | 0.04 | Est.Conc. | 0.04 | 2 | 2
THALLIUM ^ | EPA 200.8 | ug/L | ND |  |  | 0.01 | 2 | 1
Location: HTP EFFLUENT (001) |  | MISCELLANEOUS COMPOUNDS
Sample Date: 11/29/2006 |  | 24-Hour Composite | [6 empty] | Sample ID: HT100713-1
CONSTITUENT | ANALYTICAL | UNITS | RESULT | ESTIMATED |  | MDL | RML | ML
| METHOD |  |  | CONCENTRATION
AMMONIA-N | EPA 350.1 | mg/L | 38.1 |  |  | 0.05 | 0.5 | 0.1
NITRATE-N | EPA 300.0 | mg/L | ND |  |  | 0.02 | 0.2 | 0.1
ORGANIC-N | EPA 351.2 | mg/L | 3.7 |  |  | 0.1 | 0.1 | 0.1
PHOSPHORUS (TOTAL) | SM4500-P E | mg/L | 3.02 |  |  | 0.05 | 0.5 | 0.1
TOC | SM5310B | mg/L | 19.3 |  |  | 0.1 | 2 | 0.5
TRIBUTYLTIN |  |  | ##
2,3,7,8-TCDD TEQ # | EPA-5 1613B | pg/L | 0 |  |  | --- | --- | ---
CHRONIC TOXICITY |  | TUc | 14.3 |  |  | --- | --- | ---
ALPHA RADIOACTIVITY | EPA 9310 | pCi/mL | 0.00186 |  |  | --- | --- | ---
ALPHA CORRECTION | EPA 9310 | pCi/mL | 0.00218 |  |  | --- | --- | ---
BETA RADIOACTIVITY | EPA 9310 | pCi/mL | 0.0125 |  |  | --- | --- | ---
BETA CORRECTION | EPA 9310 | pCi/mL | 0.00322 |  |  | --- | --- | ---
RADIUM-226 & 228 | [5 empty] | --- | --- | ---
TRITIUM | [5 empty] | --- | --- | ---
STRONTIUM-90 | [5 empty] | --- | --- | ---
URANIUM | [5 empty] | --- | --- | ---
Location: HTP EFFLUENT (001) |  | MISCELLANEOUS COMPOUNDS
Sample Date: 11/29/2006 |  | Grab | [6 empty] | Sample ID: HT100642-1
CONSTITUENT | ANALYTICAL | UNITS | RESULT | ESTIMATED |  | MDL | RML | ML
| METHOD |  |  | CONCENTRATION
OIL AND GREASE | EPA 1664 | mg/L | ND |  |  | 3 | 5 | 5
OIL AND GREASE | Calculation | lb/day | 0 |  |  | --- | --- | ---
DISSOLVED OXYGEN | SM4500 | mg/L | 7.1 |  |  |  |  | 0.1
CYANIDE | EPA 335.4 | ug/L | ND |  |  | 4 | 5 | 5
Generated by NDL at 01/11/2007 08:22:58 AM using the Production Database and WISARD V2.0
WISARD - Legal HTP - HTP 1-Mile Daily
Legend: | ND - Not Detected |  | DNQ - Detected, but Not Quantified
^ - Metals expressed as Total Recoverable, except for Chromium (VI)
** Chromium (III) result = Chromium (Total Recoverable) minus Chromium (VI)
# - Detailed TCDD congener report is attached
## - Tributyltin result will include in December 2006 report

## (Pest PCB)
HYPERION TREATMENT PLANT
ONE-MILE DIVERSION REPORT
NPDES PERMIT NO. CA0109991
COMPLIANCE FILE NO. 1492
PESTICIDES AND PCBS
Location: HTP EFFLUENT (001) |  |  |  |  | Analytical Method: EPA 608 |  |  |  |  | PAGE III-9
Sample Date: 11/29/2006 |  |  | 24-Hour Composite | [6 empty] | Sample ID: HT100713-1
CONSTITUENT |  |  | UNITS | RESULT |  | ESTIMATED | MDL | RML | ML
CONCENTRATION
ALDRIN |  |  | ug/L | ND |  |  | 0.003 | 0.005 | 0.005
CHLORDANE AND RELATED CMPDS |  |  | ug/L | 0 |  |  | --- | --- | ---
| A-CHLORDANE |  | ug/L | ND |  |  | 0.001 | 0.05 | 0.05
| G-CHLORDANE |  | ug/L | ND |  |  | 0.002 | 0.05 | 0.05
| A-CHLORDENE |  | ug/L | NSA |  |  | --- | --- | ---
| G-CHLORDENE |  | ug/L | NSA |  |  | --- | --- | ---
| CIS-NONACHLOR |  | ug/L | ND |  |  | 0.001 | 0.05 | 0.05
| TRANS-NONACHLOR |  | ug/L | ND |  |  | 0.003 | 0.05 | 0.05
| OXYCHLORDANE |  | ug/L | ND |  |  | 0.003 | 0.05 | 0.05
DDT (TOTAL) |  |  | ug/L | 0 |  |  | --- | --- | ---
| O,P'-DDD |  | ug/L | ND |  |  | 0.003 | 0.005 | 0.005
| O,P'-DDE |  | ug/L | ND |  |  | 0.003 | 0.005 | 0.005
| O,P'-DDT |  | ug/L | ND |  |  | 0.004 | 0.005 | 0.005
| P,P'-DDD |  | ug/L | ND |  |  | 0.004 | 0.05 | 0.05
| P,P'-DDE |  | ug/L | ND |  |  | 0.004 | 0.05 | 0.05
| P,P'-DDT |  | ug/L | ND |  |  | 0.003 | 0.01 | 0.01
DIELDRIN |  |  | ug/L | ND |  |  | 0.005 | 0.01 | 0.01
ENDOSULFAN (TOTAL) |  |  | ug/L | 0 |  |  | --- | --- | ---
| ENDOSULFAN I |  | ug/L | ND |  |  | 0.008 | 0.02 | 0.02
| ENDOSULFAN II |  | ug/L | ND |  |  | 0.007 | 0.01 | 0.01
| ENDOSULFAN II SULFATE |  | ug/L | ND |  |  | 0.002 | 0.05 | 0.05
ENDRIN |  |  | ug/L | ND |  |  | 0.005 | 0.01 | 0.01
ENDRIN ALDEHYDE |  |  | ug/L | ND |  |  | 0.002 | 0.005 | 0.005
HCH (TOTAL) |  |  | ug/L | 0 |  |  | --- | --- | ---
| ALPHA-BHC |  | ug/L | ND |  |  | 0.003 | 0.01 | 0.01
| BETA-BHC |  | ug/L | ND |  |  | 0.003 | 0.005 | 0.005
| GAMMA-BHC |  | ug/L | ND |  |  | 0.003 | 0.02 | 0.02
| DELTA-BHC |  | ug/L | ND |  |  | 0.003 | 0.005 | 0.005
HEPTACHLOR |  |  | ug/L | ND |  |  | 0.003 | 0.01 | 0.01
HEPTACHLOR EPOXIDE |  |  | ug/L | ND |  |  | 0.003 | 0.01 | 0.01
PCB (TOTAL) |  |  | ug/L | 0 |  |  | --- | --- | ---
| PCB 1016 |  | ug/L | ND |  |  | 0.03 | 0.5 | 0.5
| PCB 1221 |  | ug/L | ND |  |  | 0.02 | 0.5 | 0.5
| PCB 1232 |  | ug/L | ND |  |  | 0.06 | 0.5 | 0.5
| PCB 1242 |  | ug/L | ND |  |  | 0.04 | 0.5 | 0.5
| PCB 1248 |  | ug/L | ND |  |  | 0.07 | 0.5 | 0.5
| PCB 1254 |  | ug/L | ND |  |  | 0.04 | 0.5 | 0.5
| PCB 1260 |  | ug/L | ND |  |  | 0.03 | 0.5 | 0.5
TOXAPHENE |  |  | ug/L | ND |  |  | 0.02 | 0.5 | 0.5
Generated by NDL at 01/11/2007 08:22:58 AM using the Production Database and WISARD V2.0
WISARD - Legal HTP - HTP 1-Mile Daily
Legend: |  | ND - Not Detected |  | DNQ - Detected, but Not Quantified |  |  | NSA - No Standard Available

## (BNA)
HYPERION TREATMENT PLANT
ONE-MILE DIVERSION REPORT
NPDES PERMIT NO. CA0109991
COMPLIANCE FILE NO. 1492
BASE-NEUTRAL COMPOUNDS (BNA)
Location: HTP EFFLUENT (001) |  |  |  |  | Analytical Method: EPA 625 | [5 empty] | PAGE III-10
Sample Date: 11/29/2006 |  |  | 24-Hour Composite | [7 empty] | Sample ID: HT100713-1
CONSTITUENT |  |  | UNITS | RESULT |  | ESTIMATED |  | MDL | RML | ML
CONCENTRATION
DICHLOROBENZENES |  |  | ug/L | 0 |  |  |  | --- | --- | ---
| 1,2-DICHLOROBENZENE BNA |  | ug/L | ND |  |  |  | 0.06 | 2 | 2
| 1,3-DICHLOROBENZENE BNA |  | ug/L | ND |  |  |  | 0.05 | 1 | 1
1,4-DICHLOROBENZENE BNA |  |  | ug/L | DNQ |  | 0.98 | Est.Conc. | 0.07 | 1 | 1
2,4-DINITROTOLUENE |  |  | ug/L | ND |  |  |  | 0.08 | 5 | 5
3,3'-DICHLOROBENZIDINE |  |  | ug/L | ND |  |  |  | 0.11 | 5 | 5
AZOBENZENE ^ |  |  | ug/L | ND |  |  |  | 0.06 | 1 | 1
BENZIDINE |  |  | ug/L | ND |  |  |  | 5 | 5 | 5
BIS-(2-CHLOROETHOXY)METHANE |  |  | ug/L | ND |  |  |  | 0.05 | 5 | 5
BIS-(2-CHLOROETHYL)ETHER |  |  | ug/L | ND |  |  |  | 0.09 | 1 | 1
BIS-(2-CHLOROISOPROPYL)ETHER |  |  | ug/L | ND |  |  |  | 0.05 | 2 | 2
BIS-(2-ETHYLHEXYL)PHTHALATE |  |  | ug/L | DNQ |  | 2 | Est.Conc. | 1 | 5 | 5
DIETHYLPHTHALATE |  |  | ug/L | DNQ |  | 0.12 | Est.Conc. | 0.06 | 2 | 2
DIMETHYLPHTHALATE |  |  | ug/L | ND |  |  |  | 0.27 | 2 | 2
DI-N-BUTYLPHTHALATE |  |  | ug/L | ND |  |  |  | 0.5 | 10 | 10
HEXACHLOROBENZENE |  |  | ug/L | ND |  |  |  | 0.07 | 1 | 1
HEXACHLOROBUTADIENE BNA |  |  | ug/L | ND |  |  |  | 0.07 | 1 | 1
HEXACHLOROCYCLOPENTADIENE |  |  | ug/L | ND |  |  |  | 2.9 | 5 | 5
HEXACHLOROETHANE |  |  | ug/L | ND |  |  |  | 0.07 | 1 | 1
ISOPHORONE |  |  | ug/L | ND |  |  |  | 0.07 | 1 | 1
NITROBENZENE |  |  | ug/L | ND |  |  |  | 0.05 | 1 | 1
N-NITROSODIMETHYLAMINE |  |  | ug/L | ND |  |  |  | 0.17 | 5 | 5
N-NITROSO-DI-N-PROPYLAMINE |  |  | ug/L | ND |  |  |  | 0.13 | 5 | 5
N-NITROSODIPHENYLAMINE |  |  | ug/L | ND |  |  |  | 0.09 | 1 | 1
1,2,4-TRICHLOROBENZENE BNA |  |  | ug/L | ND |  |  |  | 0.08 | 5 | 5
2,6-DINITROTOLUENE |  |  | ug/L | ND |  |  |  | 0.022 | 5 | 5
2-CHLORONAPHTHALENE |  |  | ug/L | ND |  |  |  | 0.07 | 10 | 10
4-BROMOPHENYL PHENYL ETHER |  |  | ug/L | ND |  |  |  | 0.07 | 5 | 5
4-CHLOROPHENYL PHENYL ETHER |  |  | ug/L | ND |  |  |  | 0.04 | 5 | 5
BUTYLBENZYL PHTHALATE |  |  | ug/L | ND |  |  |  | 0.04 | 10 | 10
DI-N-OCTYLPHTHALATE |  |  | ug/L | ND |  |  |  | 0.5 | 10 | 10
Location: HTP EFFLUENT (001) |  |  |  |  | Analytical Method: EPA 8270SIM
Sample Date: 11/29/2006 |  |  | 24-Hour Composite | [7 empty] | Sample ID: HT100713-1
CONSTITUENT |  |  | UNITS | RESULT |  | ESTIMATED |  | MDL | RML | ML
CONCENTRATION
PAH (TOTAL) |  |  | ug/L | 0 |  |  |  | --- | --- | ---
| ACENAPHTHYLENE |  | ug/L | ND |  |  |  | 0.0023 | 0.02 | 0.02
| ANTHRACENE |  | ug/L | ND |  |  |  | 0.0039 | 0.02 | 0.02
| BENZO(A)ANTHRACENE |  | ug/L | ND |  |  |  | 0.0039 | 0.02 | 0.02
| BENZO(A)PYRENE |  | ug/L | ND |  |  |  | 0.0043 | 0.02 | 0.02
| BENZO(B)FLUORANTHENE |  | ug/L | ND |  |  |  | 0.0046 | 0.02 | 0.02
| BENZO(G,H,I)PERYLENE |  | ug/L | ND |  |  |  | 0.0041 | 0.02 | 0.02
| BENZO(K)FLUORANTHENE |  | ug/L | ND |  |  |  | 0.0051 | 0.02 | 0.02
| CHRYSENE |  | ug/L | ND |  |  |  | 0.0053 | 0.02 | 0.02
| DIBENZO(A,H)ANTHRACENE |  | ug/L | ND |  |  |  | 0.0036 | 0.02 | 0.02
| FLUORENE |  | ug/L | ND |  |  |  | 0.0036 | 0.02 | 0.02
| INDENO(1,2,3-CD)PYRENE |  | ug/L | ND |  |  |  | 0.0033 | 0.02 | 0.02
| PHENANTHRENE |  | ug/L | ND |  |  |  | 0.0032 | 0.02 | 0.02
| PYRENE |  | ug/L | ND |  |  |  | 0.0047 | 0.02 | 0.02
ACENAPHTHENE |  |  | ug/L | ND |  |  |  | 0.0031 | 0.02 | 0.02
FLUORANTHENE |  |  | ug/L | ND |  |  |  | 0.0047 | 0.02 | 0.02
NAPHTHALENE BNA |  |  | ug/L | DNQ |  | 0.019 | Est.Conc. | 0.0065 | 0.02 | 0.02
Generated by NDL at 01/11/2007 08:22:58 AM using the Production Database and WISARD V2.0
WISARD - Legal HTP - HTP 1-Mile Daily
Legend: |  | ND - Not Detected |  | DNQ - Detected, but Not Quantified
^ - Azobenzene analyzed in place of 1,2-Diphenylhydrazine

## (Acid)
HYPERION TREATMENT PLANT
ONE-MILE DIVERSION REPORT
NPDES PERMIT NO. CA0109991
COMPLIANCE FILE NO. 1492
ACID EXTRACTABLE COMPOUNDS
Location: HTP EFFLUENT (001) |  |  |  |  | Analytical Method: EPA 625 |  |  |  |  | PAGE III-11
Sample Date: 11/29/2006 |  |  | 24-Hour Composite | [6 empty] | Sample ID: HT100713-1
CONSTITUENT |  |  | UNITS | RESULT |  | ESTIMATED | MDL | RML | ML
CONCENTRATION
TOTAL CHLORINATED PHENOLS |  |  | ug/L | 0 |  |  | --- | --- | ---
| 2,4,6-TRICHLOROPHENOL |  | ug/L | ND |  |  | 0.09 | 10 | 10
| 2,4-DICHLOROPHENOL |  | ug/L | ND |  |  | 0.09 | 5 | 5
| 2-CHLOROPHENOL |  | ug/L | ND |  |  | 0.09 | 5 | 5
| 4-CHLORO-3-METHYLPHENOL |  | ug/L | ND |  |  | 0.18 | 1 | 1
| PENTACHLOROPHENOL |  | ug/L | ND |  |  | 0.4 | 5 | 5
TOTAL NON-CHLORINATED PHENOLS |  |  | ug/L | 0 |  |  | --- | --- | ---
| 2,4-DIMETHYLPHENOL |  | ug/L | ND |  |  | 0.17 | 2 | 2
| 2,4-DINITROPHENOL |  | ug/L | ND |  |  | 0.21 | 5 | 5
| 2-NITROPHENOL |  | ug/L | ND |  |  | 0.09 | 10 | 10
| 4,6-DINITRO-2-METHYLPHENOL |  | ug/L | ND |  |  | 0.4 | 5 | 5
| 4-NITROPHENOL |  | ug/L | ND |  |  | 0.06 | 10 | 10
| PHENOL |  | ug/L | ND |  |  | 0.4 | 1 | 1
Generated by NDL at 01/11/2007 08:22:58 AM using the Production Database and WISARD V2.0
WISARD - Legal HTP - HTP 1-Mile Daily
Legend: |  | ND - Not Detected |  | DNQ - Detected, but Not Quantified

## (VOC)
HYPERION TREATMENT PLANT
ONE-MILE DIVERSION REPORT
NPDES PERMIT NO. CA0109991
COMPLIANCE FILE NO. 1492
VOLATILE ORGANIC COMPOUNDS (VOC)
Location: HTP EFFLUENT (001) |  |  |  |  | Analytical Method: EPA 624 | [5 empty] | PAGE III-12
Sample Date: 11/29/2006 |  |  | Grab | [7 empty] | Sample ID: HT100642-1
CONSTITUENT |  |  | UNITS | RESULT |  | ESTIMATED |  | MDL | RML | ML
CONCENTRATION
1,1,1-TRICHLOROETHANE |  |  | ug/L | ND | * |  |  | 0.05 | 2 | 2
1,1,2,2-TETRACHLOROETHANE |  |  | ug/L | ND | * |  |  | 0.11 | 1 | 1
1,1,2-TRICHLOROETHANE |  |  | ug/L | ND | * |  |  | 0.05 | 2 | 2
1,1-DICHLOROETHANE |  |  | ug/L | ND | * |  |  | 0.12 | 1 | 1
1,1-DICHLOROETHENE |  |  | ug/L | ND | * |  |  | 0.12 | 2 | 2
1,2-DICHLOROETHANE |  |  | ug/L | ND | * |  |  | 0.1 | 2 | 2
1,2-DICHLOROPROPANE |  |  | ug/L | ND | * |  |  | 0.1 | 1 | 1
2-CHLOROETHYL VINYL ETHER |  |  | ug/L | ND | * |  |  | 0.27 | 5 | 5
ACROLEIN |  |  | ug/L | ND | * |  |  | 1.96 | 5 | 5
ACRYLONITRILE |  |  | ug/L | ND | * |  |  | 0.08 | 2 | 2
BENZENE |  |  | ug/L | ND | * |  |  | 0.07 | 2 | 2
BROMODICHLOROMETHANE |  |  | ug/L | DNQ | * | 1.08 | Est.Conc. | 0.06 | 2 | 2
CARBON TETRACHLORIDE |  |  | ug/L | ND | * |  |  | 0.09 | 2 | 2
CHLOROBENZENE |  |  | ug/L | ND | * |  |  | 0.06 | 2 | 2
CHLOROETHANE |  |  | ug/L | ND | * |  |  | 0.04 | 2 | 2
CHLOROFORM |  |  | ug/L | 6.41 | * |  |  | 0.06 | 2 | 2
CIS-1,3-DICHLOROPROPENE |  |  | ug/L | ND | * |  |  | 0.09 | 2 | 2
DIBROMOCHLOROMETHANE |  |  | ug/L | DNQ | * | 0.61 | Est.Conc. | 0.05 | 2 | 2
ETHYLBENZENE |  |  | ug/L | ND | * |  |  | 0.08 | 2 | 2
HALOMETHANES |  |  | ug/L | 0 | * |  |  | --- | --- | ---
| BROMOFORM |  | ug/L | ND | * |  |  | 0.07 | 2 | 2
| BROMOMETHANE |  | ug/L | ND | * |  |  | 0.21 | 2 | 2
| CHLOROMETHANE |  | ug/L | ND | * |  |  | 0.16 | 2 | 2
METHYLENE CHLORIDE |  |  | ug/L | 2.62 | * |  |  | 0.12 | 2 | 2
MTBE |  |  | ug/L | ND | * |  |  | 0.08 | 2 | 2
TETRACHLOROETHENE |  |  | ug/L | 2.7 | * |  |  | 0.1 | 2 | 2
TOLUENE |  |  | ug/L | DNQ | * | 0.5 | Est.Conc. | 0.06 | 2 | 2
TRANS-1,2-DICHLOROETHENE |  |  | ug/L | ND | * |  |  | 0.07 | 1 | 1
TRANS-1,3-DICHLOROPROPENE |  |  | ug/L | ND | * |  |  | 0.06 | 2 | 2
TRICHLOROETHENE |  |  | ug/L | ND | * |  |  | 0.08 | 2 | 2
VINYL CHLORIDE |  |  | ug/L | ND | * |  |  | 0.07 | 2 | 2
Generated by NDL at 01/11/2007 08:22:58 AM using the Production Database and WISARD V2.0
WISARD - Legal HTP - HTP 1-Mile Daily
Legend: |  | ND - Not Detected |  | DNQ - Detected, but Not Quantified
* - Please note that Serial Discharge No. 001, the designated legal sampling point,
is approximately 10 feet upstream of the chlorine injection point.

## (PCB Congeners)
HYPERION TREATMENT PLANT
ONE-MILE DIVERSION REPORT
NPDES PERMIT NO. CA0109991
COMPLIANCE FILE NO. 1492
PCB CONGENERS
Location: HTP EFFLUENT (001) |  |  |  | Analytical Method: EPA 8081 |  |  |  |  | PAGE III-13
Sample Date: 11/29/2006 |  | 24-Hour Composite | [6 empty] | Sample ID: HT100713-1
CONSTITUENT |  | UNITS | RESULT |  | ESTIMATED | MDL | RML | ML
CONCENTRATION
PCB-18 |  | ug/L | ND |  |  | 0.002 |  | 0.05
PCB-28 |  | ug/L | ND |  |  | 0.002 |  | 0.05
PCB-37 |  | ug/L | ND |  |  | 0.0036 |  | 0.05
PCB-44 |  | ug/L | ND |  |  | 0.0019 |  | 0.05
PCB-49 |  | ug/L | ND |  |  | 0.002 |  | 0.05
PCB-52 |  | ug/L | ND |  |  | 0.0062 |  | 0.05
PCB-66 |  | ug/L | ND |  |  | 0.0014 |  | 0.05
PCB-70 |  | ug/L | ND |  |  | 0.0013 |  | 0.05
PCB-74 |  | ug/L | ND |  |  | 0.00024 |  | 0.05
PCB-77 |  | ug/L | ND |  |  | 0.0018 |  | 0.05
PCB-81 |  | ug/L | ND |  |  | 0.0016 |  | 0.05
PCB-87 |  | ug/L | ND |  |  | 0.0018 |  | 0.05
PCB-99 |  | ug/L | ND |  |  | 0.0023 |  | 0.05
PCB-101 |  | ug/L | ND |  |  | 0.0014 |  | 0.05
PCB-105 |  | ug/L | ND |  |  | 0.0015 |  | 0.05
PCB-110 |  | ug/L | ND |  |  | 0.0016 |  | 0.05
PCB-114 |  | ug/L | ND |  |  | 0.0014 |  | 0.05
PCB-118 |  | ug/L | ND |  |  | 0.0016 |  | 0.05
PCB-119 |  | ug/L | ND |  |  | 0.0016 |  | 0.05
PCB-123 |  | ug/L | ND |  |  | 0.0015 |  | 0.05
PCB-126 |  | ug/L | ND |  |  | 0.0015 |  | 0.05
PCB-128 |  | ug/L | ND |  |  | 0.0017 |  | 0.05
PCB-138 |  | ug/L | ND |  |  | 0.0012 |  | 0.05
PCB-149 |  | ug/L | ND |  |  | 0.0017 |  | 0.05
PCB-151 |  | ug/L | ND |  |  | 0.0014 |  | 0.05
PCB-156 |  | ug/L | ND |  |  | 0.0015 |  | 0.05
PCB-157 |  | ug/L | ND |  |  | 0.0016 |  | 0.05
PCB-158 |  | ug/L | ND |  |  | 0.0021 |  | 0.05
PCB-167 |  | ug/L | ND |  |  | 0.0018 |  | 0.05
PCB-169 |  | ug/L | ND |  |  | 0.0014 |  | 0.05
PCB-170 |  | ug/L | ND |  |  | 0.0014 |  | 0.05
PCB-177 |  | ug/L | ND |  |  | 0.0016 |  | 0.05
PCB-180 |  | ug/L | ND |  |  | 0.0016 |  | 0.05
PCB-183 |  | ug/L | ND |  |  | 0.0016 |  | 0.05
PCB-187 |  | ug/L | ND |  |  | 0.0015 |  | 0.05
PCB-189 |  | ug/L | ND |  |  | 0.001 |  | 0.05
PCB-194 |  | ug/L | ND |  |  | 0.0017 |  | 0.05
PCB-201 |  | ug/L | ND |  |  | 0.0016 |  | 0.05
PCB-206 |  | ug/L | ND |  |  | 0.0012 |  | 0.05
PCB-153/168 |  | ug/L | ND |  |  | 0.0016 |  | 0.05
Generated by NDL at 01/11/2007 08:22:58 AM using the Production Database and WISARD V2.0
WISARD - Legal HTP - HTP 1-Mile Daily
Legend: | ND - Not Detected |  | DNQ - Detected, but Not Quantified
^ - Total of PCB-153 and PCB 168

## (Compliance)
HYPERION TREATMENT PLANT
ONE-MILE DIVERSION REPORT
NPDES PERMIT NO. CA0109991
COMPLIANCE FILE NO. 1492
RECORD OF NON-COMPLIANCE (DISCHARGE SERIAL NO. 001)
Location: HTP EFFLUENT (001) |  |  | DAILY MONITORING | [5 empty] | PAGE III-5
Sample Date: 11/29/2006
CONSTITUENTS |  |  | UNITS | EFFLUENT (Serial No. 001)
|  |  |  | Result |  | DAILY MAX |  | DAILY MIN
[6 empty] | Disch. | Non- | Disch. | Non-
[6 empty] | Limit | Compl. | Limit | Compl.
SETTLEABLE SOLIDS |  |  | ml/L | ND |  | 3 |  | --
TURBIDITY |  |  | NTU | 8.6 |  | 225 |  | --
TOTAL CHLORINE RESIDUAL |  |  | mg/L | ND | + | 0.092 |  | --
pH |  |  | pH Units | 6.8 |  | 9 |  | 6
TEMPERATURE |  |  | Deg. F | 78 |  | 100 |  | --
Location: HTP EFFLUENT (001) |  |  | WEEKLY / MONTHLY / QUARTERLY MONITORING
Sample Date: 11/29/2006
CONSTITUENTS |  |  | UNITS | EFFLUENT (Serial No. 001)
|  |  |  | Result |  | DAILY MAX |  | INSTAN. MAX
[6 empty] | Disch. | Non- | Disch. | Non-
[6 empty] | Limit | Compl. | Limit | Compl.
OIL AND GREASE |  |  | mg/L | ND |  | 75 |  | --
COPPER ^ |  | (Cu) | ug/L | 28 |  | 140 |  | --
CYANIDE |  | (CN-) | ug/L | ND |  | 56 |  | 140
AMMONIA-N |  | (NH3-N) | mg/L | 38.1 |  | 34 | 38 | --
CHLORINATED PHENOLICS (TOTAL) ** |  |  | ug/L | 0 |  | 56 |  | --
HCH (TOTAL) ** |  |  | ug/L | 0 |  | 0.11 |  | --
CHRONIC TOXICITY |  |  | TUc | 14.3 |  | 13 | # | --
ALPHA RADIOACTIVITY |  |  | pCi/L | 1.86 |  | 15 |  | --
BETA RADIOACTIVITY |  |  | pCi/L | 12.5 |  | 50 |  | --
RADIUM-226 & 228 |  |  | pCi/L |  |  | 5 |  | --
TRITIUM |  |  | pCi/L |  |  | 20000 |  | --
STRONTIUM-90 |  |  | pCi/L |  |  | 8 |  | --
URANIUM |  |  | pCi/L |  |  | 20 |  | --
Generated by NDL at 01/11/2007 08:22:58 AM using the Production Database and WISARD V2.0
WISARD - Legal HTP - HTP 1-Mile Daily
| Legend: | AE - Analyst Error |  | NC - Not Calculable |  |  | ND - Not Detected
|  | IF - Instrument Failure |  | NR - Not Representative |  |  | DNQ - Detected, but Not Quantified
^ - Metals expressed as Total Recoverable
** - When summing group compounds, ND and DNQ are considered to equal zero.
# - See Narrative Section. Per NPDES permit CA0109991, page T-30, section 3.d., Quality Assurance instructions dictate a chronic IWC
of 7% for Discharge Serial No. 001 which results in a TUc of 14.3.
+ - Please note that Serial Discharge No. 001, the designated legal sampling point,
is approximately 10 feet upstream of the chlorine injection point.

## (Receiving)
HYPERION TREATMENT PLANT
ONE-MILE DIVERSION REPORT
NPDES PERMIT NO. CA0109991
COMPLIANCE FILE NO. 1492
MONITORING OF RECEIVING WATER BACTERIOLOGY
RAIN GAUGE (USC) Inches : |  |  | 0 | [5 empty] | PAGE II-11
Sample Date: 11/29/2006 |  |  |  | Grab
|  | TOTAL COLIFORM |  | E. COLI |  | ENTEROCOCCUS |  | CHLORINE
RESIDUAL
STATION NAME |  | (MPN / 100 ml) |  | (MPN / 100 ml) |  | (CFU / 100 ml) |  | (mg/L)
|  | SURFACE | BOTTOM | SURFACE | BOTTOM | SURFACE | BOTTOM | SURFACE
A2 |  | 2600 | <67 | 130 | <67 | 44 | 82 | 0.1
A2+50M |  | 8700 | 280 | 210 | <67 | 120 | 5 | 0.1
A2-50M |  | 2700 | <67 | 67 | <67 | 11 | 12 | <0.1
SINGLE-SAMPLE |  | 10,000 / 100 ml^ |  | 400 / 100 ml |  | 104 / 100 ml |  | 0.1 mg/L
LIMITS
ANALYTICAL |  | SM9223 |  | SM9223 |  | SM9230 |  | SM4500-CL G
METHOD
Generated by NDL at 01/11/2007 08:22:58 AM using the Production Database and WISARD V2.0
WISARD - Legal HTP - HTP 1-Mile Daily
LEGEND: | ^ - Total Coliform density shall not exceed 1,000/100 ml, if the ratio of fecal-total coliform exceeds 0.1.
Note: Shaded area denotes Wet-Weather days
|  | 0 | 0 | 0 | 0 | 0 | 0 | 0
|  | 0 | 0 | 0 | 0 | 1 | 0 | 0
|  | 0 | 0 | 0 | 0 | 0 | 0 | 0
|  | 0 | 0
|  | 0 | 0
|  | 0 | 0