## WKLYRecH2O R-1
WEEKLY REQUIREMENTS
Sample Location: R-1 North Fork Arroyo conejo, 50 feet upstream of discharge No. 005 | [9 empty] | #REF!
Date | Time | Total Flow (cfs) | pH Shall not be depressed below 6.5 or raised above 8.5 (pH Units) | Temperature Shall not be altered more than 5°f above natural temp. (°F) | Dissolved Oxygen D.O. shall not be depressed<5 mg/L due to waste discharge. (mg/L) | Total Hardness (CaCO3) (mg/L) | Residual Chlorine (mg/L) | Total Coliform (MPN/100mL) | Fecal Coliform Geo Mean Limit not > 200 MPN/100mL and not > 400 MPN/100mL in a single sample (MPN/100mL) | E. Coli Geo. Mean limit not >126 MPN/100mL and not >400 MPN/100mL in a single sample (MPN/100mL)
1 | 0818 | 12.47 | 8.4 | 57.3 | 9.2 | 752 | <0.02 | 9000 | 500 | 500 | 500 | 500
2
3
4
5
6
7
8
9 | 0825 | 10.31 | 8.4 | 59.9 | 9 | 772 | <0.02 | 3000 | 170 | 140 | 170 | 140
10
11
12
13
14
15
16
17 | 1046 | 7.69 | 8.4 | 56.9 | 8.8 | 776 | <0.02 | 1400 | 300 | 300 | 300 | 300
18
19
20
21
22
23 | 1445 | 8.16 | 8.5 | 59.6 | 10.5 | 532 | <0.02 | 5000 | 3000 | 2400 | 3000 | 2400
24
25
26
27
28
29 | 0750 | 6.7 | 8.4 | 54.9 | 10.2 | 640 | <0.02 | 5000 | 1300 | 1300 | 1300 | 1300
30
31
Average |  | 9.6575 | 8.425 | 58.425 | 9.375 | 708 | <0.02 | 4600 | 630.2618 | 579.7954 | 630.2618 | 579.7954
Maximum |  | 12.47 | 8.5 | 59.9 | 10.5 | 776 | <0.02 | 9000 | 3000 | 2400
Minimum |  | 6.7 | 8.4 | 54.9 | 8.8 | 532 | <0.02 | 1400 | 170 | 140

## WKLYRecH2O R-2
WEEKLY REQUIREMENTS
Sample Location: R-2 North Fork Arroyo Conejo, 200 feet downstream of discharge No. 005 | [9 empty] | #REF!
Date | Time | Total Flow (cfs) | pH Shall not be depressed below 6.5 or > 8.5 (pH Units) | Temperature Shall not be altered more than 5°f above natural temp. (°F) | Dissolved Oxygen D.O. shall not be depressed<5 mg/L due to waste disvharge. (mg/L) | Total Hardness (CaCO3) (mg/L) | Residual Chlorine (mg/L) | Total Coliform (MPN/100mL) | Fecal Coliform Geo Mean Limit not > 200 MPN/100mL and not more than 400 MPN/100mL in a single sample (MPN/100mL) | E. Coli Geo. Mean limit not >126 MPN/100mL and not >400 MPN/100mL in a single sample (MPN/100mL)
1 | 0810 | 41.91 | 7.7 | 66.1 | 8.4 | 424 | <0.02 | 1100 | 80 | 80 | 80 | 80
2
3
4
5
6
7
8
9 | 0800 | 30.63 | 7.8 | 67.7 | 8.1 | 408 | <0.02 | 800 | 20 | 20 | 20 | 20
10
11
12
13
14
15
16
17 | 1040 | 31.99 | 7.6 | 67.9 | 6.9 | 372 | <0.02 | 700 | <20 | <20 | 18 | 18
18
19
20
21
22
23* | 1430 | 30.5 | 7.7 | 68 | 9.3 | 336 | <0.02 | 9000 | 500 | 500 | 500 | 500
24
25
26
27
28
29 | 0740 | 29.79 | 7.7 | 67.3 | 9.1 | 336 | <0.02 | 500 | 300 | 300 | 300 | 300
30
31
Average |  | 33.7575 | 7.7 | 67.425 | 8.175 | 385 | <0.02 | 2900 | 84.5467 | 84.5467 | 84.5467 | 84.5467
Maximum |  | 41.91 | 7.8 | 68 | 9.3 | 424 | <0.02 | 9000 | 500 | 500
Minimum |  | 29.79 | 7.6 | 66.1 | 6.9 | 336 | <0.02 | 500 | 20 | 20
*Note: Downstream sample shows a result higher than 400MPN, however,the result was influenced by the upstream sample as the effluent sample was <2MPN
for that day (please see page 3 of this report).

## Mo.RecH2O
MONTHLY REQUIREMENTS
Date Sampled: March 9, 2005 | Time: 0825(R-1) and 0800(R-2) |  |  |  |  | #REF!
CONSTITUENT | Type of Sample | Method Number | Method Detection Limit | Units | Receiving Water Concentration
[5 empty] | R-1 | R-2
Turbidity | Grab | EPA 180.1 | 0.05 | NTU | 1.1 | 0.7
BOD5 20°C | Grab | EPA 405.1 | 2 | mg/L | ND | ND
Total Dissolved Solids | Grab | EPA 160.1 | 1 | mg/L | 1424 | 888
Conductivity | Grab | EPA 120.1 | 1 | umhos/cm | 1800 | 1260
Chloride | Grab | EPA 300.0 | 0.1 | mg/L | 224 | 151
Sulfates | Grab | EPA 300.0 | 0.1 | mg/L | 424 | 226
Boron | Grab | SM4500B-B | 0.1 | mg/L | 0.5 | 0.5
Fluoride | Grab | EPA 300.0 | 0.1 | mg/L | 0.3 | 0.4
Ammonia-N | Grab | EPA 350.2 | 0.1 | mg/L | ND | 1.1
Nitrate-N | Grab | EPA 300.0 | 0.1 | mg/L | 2.3 | 3.59
Nitrite-N | Grab | EPA 300.0 | 0.1 | mg/L | ND | ND
Organic-N | Grab | Calculated | 1 | mg/L | 0.51 | 0.62
Total Kjeldahl Nitrogen | Grab | EPA 351.3 | 0.1 | mg/L | 0.51 | 1.73
Total Nitrogen | Grab | Calculated | 1 | mg/L | 2.8 | 6.99
Total Phosphate | Grab | EPA 365.2 | 0.1 | mg/L | ND | 1.9
Orthophosphate | Grab | EPA 300.0 | 0.1 | mg/L | ND | 1.8
Algal Biomass | Grab | SM10200H | 1 | ug/L | ND | ND
Surfactants (MBAS) | Grab | SM5540C | 0.2 | mg/L | ND | ND
Surfactants (CTAS) | Grab | SM5540D | 0.2 | mg/L | ND | ND
Chemical Oxygen Demand (COD) | Grab | EPA410.1 | 1 | mg/L | 11.1 | 16.1
Oil and grease | Grab | EPA1664 | 3 | mg/L | ND | ND
Settleable Solids | Grab | SM2540F | 0.1 | mL/L/hr | ND | ND
Suspended Solids | Grab | EPA 160.2 | 5 | mg/L | 3.2 | 1
Copper | Grab | EPA 200.8 | 1 | ug/L | 2 | 3
Mercury | Grab | EPA 245.1 | 0.01 | ug/L | ND | ND
Cyanide | Grab | SM4500CN | 10 | ug/L | 13 | ND
Bromodichloromethane | Grab | EPA 624 | 0.5 | ug/L | ND | 3.3
Chlorodibromomethane | Grab | EPA 625 | 0.5 | ug/L | ND | 2
Bis(2-Ethylhexyl)Phthalate | Grab | EPA 625 | 5 | ug/L | ND | ND
4,4'-DDE | Grab | EPA 608 | 0.05 | ug/L | ND | ND
4,4'-DDD | Grab | EPA 608 | 0.05 | ug/L | ND | ND