## WKLYRecH2O R-1
WEEKLY REQUIREMENTS
Sample Location: R-1 North Fork Arroyo conejo, 50 feet upstream of discharge No. 005 | [9 empty] | #REF!
Date | Time | Total Flow (cfs) | pH Shall not be depressed below 6.5 or raised above 8.5 (pH Units) | Temperature Shall not be altered more than 5°f above natural temp. (°F) | Dissolved Oxygen D.O. shall not be depressed<5 mg/L due to waste discharge. (mg/L) | Total Hardness (CaCO3) (mg/L) | Residual Chlorine (mg/L) | Total Coliform (MPN/100mL) | Fecal Coliform Geo Mean Limit not > 200 MPN/100mL and not > 400 MPN/100mL in a single sample (MPN/100mL) | E. Coli Geo. Mean limit not >126 MPN/100mL and not >400 MPN/100mL in a single sample (MPN/100mL)
1
2
3
4
5
6 | 0730 | 1.66 | 8.4 | 42.5 | 11 | 772 | <0.02 | 2400 | 110 | 110 | 110 | 110
7
8
9
10
11
12 | 0755 | 1.89 | 8.2 | 48.1 | 10.1 | 648 | <0.02 | >/=16000 | 2400 | 1300 | 2400 | 1300
13
14
15
16
17
18
19 | 0947 | 2.08 | 8.3 | 41.5 | 11.5 | 700 | <0.02 | 3000 | 220 | 220 | 220 | 220
20
21
22
23
24
25
26 | 0755 | 1.79 | 8.3 | 45.9 | 10.8 | 772 | <0.02 | 700 | 40 | 40 | 40 | 40
27
28
29
30
31
Average |  | 1.855 | 8.3 | 44.5 | 10.85 | 723 | <0.02 | 2033.3333 | 219.544 | 188.3453 | 219.544 | 188.3453
Maximum |  | 2.08 | 8.4 | 48.1 | 11.5 | 772 | <0.02 | 3000 | 2400 | 1300
Minimum |  | 1.66 | 8.2 | 41.5 | 10.1 | 648 | <0.02 | 700 | 40 | 40
*Note: Some Fecal and E.coli results were above the geometric mean, however, this sample site is upstream of the permitted discharge site.

## WKLYRecH2O R-2
WEEKLY REQUIREMENTS
Sample Location: R-2 North Fork Arroyo Conejo, 200 feet downstream of discharge No. 005 | [9 empty] | #REF!
Date | Time | Total Flow (cfs) | pH Shall not be depressed below 6.5 or > 8.5 (pH Units) | Temperature Shall not be altered more than 5°f above natural temp. (°F) | Dissolved Oxygen D.O. shall not be depressed<5 mg/L due to waste disvharge. (mg/L) | Total Hardness (CaCO3) (mg/L) | Residual Chlorine (mg/L) | Total Coliform (MPN/100mL) | Fecal Coliform Geo Mean Limit not > 200 MPN/100mL and not more than 400 MPN/100mL in a single sample (MPN/100mL) | E. Coli Geo. Mean limit not >126 MPN/100mL and not >400 MPN/100mL in a single sample (MPN/100mL)
1
2
3
4
5
6 | 0705 | 15.42 | 7.24 | 70.6 | 7.1 | 194 | <0.02 | 2400 | <20 | <20 | 18 | 18
7
8
9
10
11
12 | 0745 | 23.75 | 7.2 | 71.3 | 7.1 | 188 | <0.02 | >/=16000 | 40 | 20 | 40 | 20
13
14
15
16
17
18
19 | 0937 | 20.44 | 7.1 | 68.8 | 7.5 | 196 | <0.02 | 3000 | 40 | 40 | 40 | 40
20
21
22
23
24
25
26 | 0741 | 15.83 | 7.3 | 68.9 | 7.2 | 236 | <0.02 | 700 | <20 | <20 | 18 | 18
27
28
29
30
31
Average |  | 18.86 | 7.21 | 69.9 | 7.225 | 203.5 | <0.02 | 2033.3333 | 26.8328 | 22.5636 | 26.8328 | 22.5636
Maximum |  | 23.75 | 7.3 | 71.3 | 7.5 | 236 | <0.02 | 3000 | 40 | 40
Minimum |  | 15.42 | 7.1 | 68.8 | 7.1 | 188 | <0.02 | 700 | 40 | 20
Note: Compliance determination is not possible with regards to the temperature criteria, because the upstream waters are not representative of the
natural condition of the North Fork Arroyo Conejo creek.

## Mo.RecH2O
MONTHLY REQUIREMENTS
Date Sampled: December 6, 2006 | Time: 0730(R-1) and 0705(R-2) |  |  |  |  | #REF!
CONSTITUENT | Type of Sample | Method Number | Method Detection Limit | Units | Receiving Water Concentration
[5 empty] | R-1 | R-2
Turbidity | Grab | EPA 180.1 | 0.05 | NTU | 0.7 | 0.8
BOD5 20°C | Grab | EPA 405.1 | 2 | mg/L | ND | ND
Total Dissolved Solids | Grab | EPA 160.1 | 1 | mg/L | 1374 | 558
Conductivity | Grab | EPA 120.1 | 1 | umhos/cm | 1904 | 911
Chloride | Grab | EPA 300.0 | 0.1 | mg/L | 248 | 112
Sulfates | Grab | EPA 300.0 | 0.1 | mg/L | 384 | 117
Boron | Grab | SM4500B-B | 0.1 | mg/L | 0.4 | 0.5
Fluoride | Grab | EPA 300.0 | 0.1 | mg/L | 0.4 | 0.3
Ammonia-N | Grab | EPA 350.2 | 0.1 | mg/L | ND | 1
Nitrate-N | Grab | EPA 300.0 | 0.1 | mg/L | 1.6 | 4.34
Nitrite-N | Grab | EPA 300.0 | 0.1 | mg/L | ND | ND
Organic-N | Grab | Calculated | 1 | mg/L | 0.6 | 0.4
Total Kjeldahl Nitrogen | Grab | EPA 351.3 | 0.1 | mg/L | 0.6 | 1.4
Total Nitrogen | Grab | Calculated | 1 | mg/L | 2.2 | 5.8
Total Phosphate | Grab | EPA 365.2 | 0.1 | mg/L | ND | 2.8
Orthophosphate | Grab | EPA 300.0 | 0.1 | mg/L | ND | 2.7
Algal Biomass | Grab | SM10200H | 2 | ug/L | ND | ND
Surfactants (MBAS) | Grab | SM5540C | 0.05 | mg/L | 0.07 | 0.05
Surfactants (CTAS) | Grab | SM5540D | 0.2 | mg/L | ND | ND
Chemical Oxygen Demand (COD) | Grab | EPA410.1 | 1 | mg/L | 10.4 | 24.5
Oil and grease | Grab | EPA1664 | 3 | mg/L | ND | ND
Settleable Solids | Grab | SM2540F | 0.1 | mL/L/hr | ND | ND
Suspended Solids | Grab | EPA 160.2 | 0.5 | mg/L | 0.9 | 0.9
Copper | Grab | EPA 200.8 | 1 | ug/L | 1.3 | 3.8
Mercury | Grab | EPA 245.1 | 0.01 | ug/L | ND | ND
Cyanide | Grab | SM4500CN | 10 | ug/L | ND | ND
Bromodichloromethane | Grab | EPA 624 | 0.5 | ug/L | ND | 4.1
Chlorodibromomethane | Grab | EPA 625 | 0.5 | ug/L | ND | 1.7
Bis(2-Ethylhexyl)Phthalate | Grab | EPA 625 | 5 | ug/L | ND | ND
4,4'-DDE | Grab | EPA 608 | 0.05 | ug/L | ND | ND
4,4'-DDD | Grab | EPA 608 | 0.05 | ug/L | ND | ND