## WKLYRecH2O R-1
WEEKLY REQUIREMENTS
Sample Location: R-1 North Fork Arroyo conejo, 50 feet upstream of discharge No. 005 | [9 empty] | #REF!
Date | Time | Total Flow (cfs) | pH Shall not be depressed below 6.5 or raised above 8.5 (pH Units) | Temperature Shall not be altered more than 5°f above natural temp. (°F) | Dissolved Oxygen D.O. shall not be depressed<5 mg/L due to waste discharge. (mg/L) | Total Hardness (CaCO3) (mg/L) | Residual Chlorine (mg/L) | Total Coliform (MPN/100mL) | Fecal Coliform Geo Mean Limit not > 200 MPN/100mL and not > 400 MPN/100mL in a single sample (MPN/100mL) | E. Coli Geo. Mean limit not >126 MPN/100mL and not >400 MPN/100mL in a single sample (MPN/100mL)
1
2
3
4
5
6 | 0820 | 2.73 | 8.3 | 63 | 8.6 | 720 | <0.02 | 5000 | 170 | 170 | 170 | 170
7
8
9
10
11
12 | 0832 | 2.57 | 8.3 | 66.3 | 8.7 | 696 | <0.02 | 3000 | 500 | 500 | 500 | 500
13
14
15
16
17
18 | 0827 | 2.57 | 8.3 | 66.5 | 8.4 | 688 | <0.02 | 2200 | 300 | 300 | 300 | 300
19
20
21
22
23
24
25
26 | 0818 | 2.32 | 8.2 | 68.8 | 8.4 | 708 | <0.02 | 2400 | 1300 | 1300 | 1300 | 1300
27
28
29
30
31
Average |  | 2.5475 | 8.275 | 66.15 | 8.525 | 703 | <0.02 | 3150 | 426.6983 | 426.6983 | 426.6983 | 426.6983
Maximum |  | 2.73 | 8.3 | 68.8 | 8.7 | 720 | <0.02 | 5000 | 1300 | 1300
Minimum |  | 2.32 | 8.2 | 63 | 8.4 | 688 | <0.02 | 2200 | 170 | 170

## WKLYRecH2O R-2
WEEKLY REQUIREMENTS
Sample Location: R-2 North Fork Arroyo Conejo, 200 feet downstream of discharge No. 005 | [9 empty] | #REF!
Date | Time | Total Flow (cfs) | pH Shall not be depressed below 6.5 or > 8.5 (pH Units) | Temperature Shall not be altered more than 5°f above natural temp. (°F) | Dissolved Oxygen D.O. shall not be depressed<5 mg/L due to waste disvharge. (mg/L) | Total Hardness (CaCO3) (mg/L) | Residual Chlorine (mg/L) | Total Coliform (MPN/100mL) | Fecal Coliform Geo Mean Limit not > 200 MPN/100mL and not more than 400 MPN/100mL in a single sample (MPN/100mL) | E. Coli Geo. Mean limit not >126 MPN/100mL and not >400 MPN/100mL in a single sample (MPN/100mL)
1
2
3
4
5
6 | 0755 | 21.36 | 7.2 | 74.2 | 7.4 | 276 | <0.02 | 220 | 40 | 40 | 40 | 40
7
8
9
10
11
12 | 0825 | 19.65 | 7.3 | 75.7 | 6.96 | 266 | <0.02 | 500 | 20 | 20 | 20 | 20
13
14
15
16
17
18 | 0815 | 18.99 | 7.3 | 75.9 | 7.3 | 284 | <0.02 | 800 | 130 | 130 | 130 | 130
19
20
21
22
23
24
25
26 | 0810 | 20.29 | 7.1 | 77 | 7.9 | 274 | <0.02 | 1700 | 170 | 170 | 170 | 170
27
28
29
30
31
Average |  | 20.0725 | 7.225 | 75.7 | 7.39 | 275 | <0.02 | 805 | 64.8441 | 64.8441 | 64.8441 | 64.8441
Maximum |  | 21.36 | 7.3 | 77 | 7.9 | 284 | <0.02 | 1700 | 170 | 170
Minimum |  | 18.99 | 7.1 | 74.2 | 6.96 | 266 | <0.02 | 220 | 20 | 20

## Mo.RecH2O
MONTHLY REQUIREMENTS
Date Sampled: July 6, 2005 | Time: 0820(R-1) and 0755(R-2) |  |  |  |  | #REF!
CONSTITUENT | Type of Sample | Method Number | Method Detection Limit | Units | Receiving Water Concentration
[5 empty] | R-1 | R-2
Turbidity | Grab | EPA 180.1 | 0.05 | NTU | 0.6 | 0.9
BOD5 20°C | Grab | EPA 405.1 | 2 | mg/L | ND | ND
Total Dissolved Solids | Grab | EPA 160.1 | 1 | mg/L | 1300 | 700
Conductivity | Grab | EPA 120.1 | 1 | umhos/cm | 1722 | 1035
Chloride | Grab | EPA 300.0 | 0.1 | mg/L | 243 | 131
Sulfates | Grab | EPA 300.0 | 0.1 | mg/L | 40 | 184
Boron | Grab | SM4500B-B | 0.1 | mg/L | 0.5 | 0.6
Fluoride | Grab | EPA 300.0 | 0.1 | mg/L | 0.4 | 0.3
Ammonia-N | Grab | EPA 350.2 | 0.1 | mg/L | ND | 1
Nitrate-N | Grab | EPA 300.0 | 0.1 | mg/L | 1 | 4.3
Nitrite-N | Grab | EPA 300.0 | 0.1 | mg/L | ND | ND
Organic-N | Grab | Calculated | 1 | mg/L | 0.1 | 0.8
Total Kjeldahl Nitrogen | Grab | EPA 351.3 | 0.1 | mg/L | 0.1 | 1.8
Total Nitrogen | Grab | Calculated | 1 | mg/L | 1.1 | 6.1
Total Phosphate | Grab | EPA 365.2 | 0.1 | mg/L | ND | 2.6
Orthophosphate | Grab | EPA 300.0 | 0.1 | mg/L | ND | 2.5
Algal Biomass | Grab | SM10200H | 1 | ug/L | 2 | <2
Surfactants (MBAS) | Grab | SM5540C | 0.2 | mg/L | ND | ND
Surfactants (CTAS) | Grab | SM5540D | 0.2 | mg/L | ND | ND
Chemical Oxygen Demand (COD) | Grab | EPA410.1 | 1 | mg/L | 7 | 17
Oil and grease | Grab | EPA1664 | 3 | mg/L | ND | ND
Settleable Solids | Grab | SM2540F | 0.1 | mL/L/hr | ND | ND
Suspended Solids | Grab | EPA 160.2 | 5 | mg/L | 3.5 | 1.9
Copper | Grab | EPA 200.8 | 1 | ug/L | 1 | 2
Mercury | Grab | EPA 245.1 | 0.01 | ug/L | 0.08 | 0.08
Cyanide | Grab | SM4500CN | 10 | ug/L | ND | ND
Bromodichloromethane | Grab | EPA 624 | 0.5 | ug/L | ND | 4.9
Chlorodibromomethane | Grab | EPA 625 | 0.5 | ug/L | ND | 1.5
Bis(2-Ethylhexyl)Phthalate | Grab | EPA 625 | 5 | ug/L | 8 | ND
4,4'-DDE | Grab | EPA 608 | 0.05 | ug/L | ND | ND
4,4'-DDD | Grab | EPA 608 | 0.05 | ug/L | ND | ND