## WKLYRecH2O R-1
WEEKLY REQUIREMENTS
Sample Location: R-1 North Fork Arroyo conejo, 50 feet upstream of discharge No. 005 | [9 empty] | #REF!
Date | Time | Total Flow (cfs) | pH Shall not be depressed below 6.5 or raised above 8.5 (pH Units) | Temperature Shall not be altered more than 5°f above natural temp. (°F) | Dissolved Oxygen D.O. shall not be depressed<5 mg/L due to waste discharge. (mg/L) | Total Hardness (CaCO3) (mg/L) | Residual Chlorine (mg/L) | Total Coliform (MPN/100mL) | Fecal Coliform Geo Mean Limit not > 200 MPN/100mL and not > 400 MPN/100mL in a single sample (MPN/100mL) | E. Coli Geo. Mean limit not >126 MPN/100mL and not >400 MPN/100mL in a single sample (MPN/100mL)
1
2
3 | 0754 | 1.66 | 8.2 | 51.8 | 8.5 | 718 | <0.02 | 1300 | 110 | 70 | 110 | 70
4
5
6
7
8
9 | 0725 | 1.24 | 8.1 | 60.8 | 8 | 728 | <0.02 | 270 | 40 | 40 | 40 | 40
10
11
12
13
14
15
16
17 | 0726 | 1.4 | 8.1 | 61.1 | 7.9 | 704 | <0.02 | 2800 | 110 | 110 | 110 | 110
18
19
20
21
22
23
24
25 | 0913 | 1.58 | 8.1 | 62.4 | 8.3 | 688 | <0.02 | 2400 | 300 | 300 | 300 | 300
26
27
28
29* | 0758 | 1.37 | 8.1 | 64.4 | 7.8 | 704 | <0.02 | 900 | 700 | 700 | 700 | 700
30
31
Average |  | 1.45 | 8.12 | 60.1 | 8.1 | 708.4 | <0.02 | 1534 | 159.0058 | 145.2627 | 159.0058 | 145.2627
Maximum |  | 1.66 | 8.2 | 64.4 | 8.5 | 728 | <0.02 | 2800 | 700 | 700
Minimum |  | 1.24 | 8.1 | 51.8 | 7.8 | 688 | <0.02 | 270 | 40 | 40
*Note: Although both fecal and e.coli limits were exceeded on these days, along with the monthly geometric mean, this site is upstream of our discharge point.

## WKLYRecH2O R-2
WEEKLY REQUIREMENTS
Sample Location: R-2 North Fork Arroyo Conejo, 200 feet downstream of discharge No. 005 | [9 empty] | #REF!
Date | Time | Total Flow (cfs) | pH Shall not be depressed below 6.5 or > 8.5 (pH Units) | Temperature Shall not be altered more than 5°f above natural temp. (°F) | Dissolved Oxygen D.O. shall not be depressed<5 mg/L due to waste disvharge. (mg/L) | Total Hardness (CaCO3) (mg/L) | Residual Chlorine (mg/L) | Total Coliform (MPN/100mL) | Fecal Coliform Geo Mean Limit not > 200 MPN/100mL and not more than 400 MPN/100mL in a single sample (MPN/100mL) | E. Coli Geo. Mean limit not >126 MPN/100mL and not >400 MPN/100mL in a single sample (MPN/100mL)
1
2
3 | 0730 | 22.26 | 6.9 | 74.4 | 6.4 | 185 | <0.02 | 500 | <20 | <20 | 18 | 18
4
5
6
7
8
9 | 0647 | 19.05 | 7 | 74.8 | 6.2 | 188 | <0.02 | 70 | <20 | <20 | 18 | 18
10
11
12
13
14
15
16
17 | 0717 | 19.14 | 6.9 | 74.9 | 6 | 190 | <0.02 | 230 | 130 | 130 | 130 | 130
18
19
20
21
22
23
24
25 | 0842 | 19.89 | 6.9 | 75.3 | 6.4 | 184 | <0.02 | 260 | <20 | <20 | 18 | 18
26
27
28
29 | 0750 | 20.37 | 6.9 | 75.9 | 5.7 | 178 | <0.02 | 80 | <20 | <20 | 18 | 18
30
31
Average |  | 20.142 | 6.92 | 75.06 | 6.14 | 185 | <0.02 | 228 | 26.7305 | 26.7305 | 26.7305 | 26.7305
Maximum |  | 22.26 | 7 | 75.9 | 6.4 | 190 | <0.02 | 500 | 130 | 130
Minimum |  | 19.05 | 6.9 | 74.4 | 5.7 | 178 | <0.02 | 70 | 130 | 130
Note: Compliance determination is not possible with regards to the temperature criteria because the upstream waters are not representative of the natural
conditions of the North Fork Arroyo Conejo Creek.

## Mo.RecH2O
MONTHLY REQUIREMENTS
Date Sampled: 5-9-07 | Time: 0745 (R-1) and 0738 (R-2) |  |  |  |  | #REF!
CONSTITUENT | Type of Sample | Method Number | Method Detection Limit | Units | Receiving Water Concentration
[5 empty] | R-1 | R-2
Turbidity | Grab | EPA 180.1 | 0.05 | NTU | 0.3 | 1.4
BOD5 20°C | Grab | EPA 405.1 | 2 | mg/L | ND | ND
Total Dissolved Solids | Grab | EPA 160.1 | 1 | mg/L | 1324 | 596
Conductivity | Grab | EPA 120.1 | 1 | umhos/cm | 1856 | 928
Chloride | Grab | EPA 300.0 | 0.1 | mg/L | 247 | 133
Sulfates | Grab | EPA 300.0 | 0.1 | mg/L | 380 | 113
Boron | Grab | SM4500B-B | 0.1 | mg/L | 0.5 | 0.6
Fluoride | Grab | EPA 300.0 | 0.1 | mg/L | 0.5 | 0.4
Ammonia-N | Grab | EPA 350.2 | 0.1 | mg/L | ND | 1
Nitrate-N | Grab | EPA 300.0 | 0.1 | mg/L | 0.4 | 8.7
Nitrite-N | Grab | EPA 300.0 | 0.1 | mg/L | ND | ND
Organic-N | Grab | Calculated | 0.1 | mg/L | 0.5 | 1.6
Total Kjeldahl Nitrogen | Grab | EPA 351.3 | 0.1 | mg/L | 0.5 | 2.6
Total Nitrogen | Grab | Calculated | 0.1 | mg/L | 0.9 | 11.3
Total Phosphate | Grab | EPA 365.2 | 0.1 | mg/L | ND | 3.4
Orthophosphate | Grab | EPA 300.0 | 0.1 | mg/L | ND | 3.2
Algal Biomass | Grab | SM10200H | 2 | ug/L | ND | ND
Surfactants (MBAS) | Grab | SM5540C | 0.1 | mg/L | ND | 0.08
Surfactants (CTAS) | Grab | SM5540D | 0.2 | mg/L | ND | ND
Chemical Oxygen Demand (COD) | Grab | EPA410.1 | 1 | mg/L | 9.2 | 25.5
Oil and grease | Grab | EPA1664 | 3 | mg/L | ND | ND
Settleable Solids | Grab | SM2540F | 0.1 | mL/L/hr | ND | ND
Suspended Solids | Grab | EPA 160.2 | 1 | mg/L | 1.2 | 1.3
Copper | Grab | EPA 200.8 | 1 | ug/L | 3.2 | 6.2
Mercury | Grab | EPA 245.1 | 0.01 | ug/L | ND | ND
Cyanide | Grab | SM4500CN | 5 | ug/L | ND | ND
Bromodichloromethane | Grab | EPA 624 | 0.5 | ug/L | ND | 5
Chlorodibromomethane | Grab | EPA 625 | 0.5 | ug/L | ND | 1.9
Bis(2-Ethylhexyl)Phthalate | Grab | EPA 625 | 5 | ug/L | ND | ND
4,4'-DDE | Grab | EPA 608 | 0.05 | ug/L | ND | ND
4,4'-DDD | Grab | EPA 608 | 0.05 | ug/L | ND | ND

## RecH2OQrtly
QUARTERLY REQUIREMENTS
Date Sampled: 5-9-07 |  | Time: 0725 (R-1) and 0647 (R-2) |  |  |  | #REF!
CONSTITUENTS | Type of Sample | Method Number | Reporting Limit | Units | Receiving Water
[5 empty] | R-1 | R-2
Aluminum | Grab | 200.8 | 5 | ug/L | 5.5 | 14
Antimony | Grab | 200.8 | 0.5 | ug/L | ND | 0.6
Arsenic | Grab | 200.8 | 0.4 | ug/L | 2.2 | 1.4
Barium | Grab | 200.8 | 0.5 | ug/L | 21 | 5.5
Cadmium | Grab | 200.8 | 0.1 | ug/L | ND | ND
Chromium VI | Grab | 3500CrD | 0.3 | ug/L | ND | ND
Iron | Grab | 200.7 | 20 | ug/L | ND | 150
Lead | Grab | 200.8 | 0.2 | ug/L | ND | ND
Manganese | Grab | 200.8 | 0.2 | ug/L | 1.8 | 23
Nickel | Grab | 200.8 | 0.8 | ug/L | 1.8 | 3.3
Selenium | Grab | 200.8 | 0.4 | ug/L | 2.2 | 0.8
Silver | Grab | 200.8 | 0.2 | ug/L | ND | ND
Thallium | Grab | 200.8 | 0.2 | ug/L | ND | ND
Zinc | Grab | 200.8 | 5 | ug/L | ND | 36
HALOMETHANES
CONSTITUENTS | Type of Sample | Method Number | Method Detection Limit | Units | Receiving Water
[5 empty] | R-1 | R-2
Bromoform | Grab | EPA 624 | 0.5 | ug/L | ND | ND
Bromodichloromethane | Grab | EPA 624 | 0.5 | ug/L | ND | 5
Chloroform | Grab | EPA 624 | 0.5 | ug/L | ND | 6.3
Dibromochloromethane | Grab | EPA 624 | 0.5 | ug/L | ND | 1.9
TOTAL | XXXXX | XXXXX | XXXXX | XXXXX | 0 | 13.2

## RecH2OQrtlydioxin-624
QUARTERLY REQUIREMENTS
METHOD EPA 1613B
Date Sampled: 5-3-06 Time: 0835 (R-1) and 0803 (R-2) | [5 empty] | #REF!
COGENER | Toxic Equivalency Factors | Units | Concentration |  | Calculated Value
|  |  | R-1 | R-2 | R-1 | R-2
2,3,7,8-TetraCDD | 1 | pg/L | ND | 0.695 | 0 | 0.695
1,2,3,7,8-PentaCDD | 1 | pg/L | ND | ND | 0 | 0
1,2,3,4,7,8-HexaCDD | 0.1 | pg/L | ND | ND | 0 | 0
1,2,3,6,7,8-HexaCDD | 0.1 | pg/L | ND | ND | 0 | 0
1,2,3,7,8,9-HexaCDD | 0.1 | pg/L | ND | ND | 0 | 0
1,2,3,4,6,7,8-HeptaCDD | 0.01 | pg/L | ND | ND | 0 | 0
OctaCDD | 0.0001 | pg/L | 8.46 | 2.2 | 0.0008 | 0.0002
2,3,7,8-TetraCDF | 0.1 | pg/L | 1.38 | 1.14 | 0.138 | 0.114
1,2,3,7,8-PentaCDF | 0.05 | pg/L | ND | ND | 0 | 0
2,3,4,7,8-Penta CDF | 0.5 | pg/L | 1.26 | 0.949 | 0.63 | 0.47
1,2,3,4,7,8-HexaCDF | 0.1 | pg/L | ND | ND | 0 | 0
1,2,3,6,7,8-HexaCDF | 0.1 | pg/L | ND | ND | 0 | 0
1,2,3,7,8,9-HexaCDF | 0.1 | pg/L | ND | ND | 0 | 0
2,3,4,6,7,8-HexaCDF | 0.1 | pg/L | ND | ND | 0 | 0
1,2,3,4,6,7,8-HeptaCDF | 0.01 | pg/L | ND | ND | 0 | 0
1,2,3,4,7,8,9-HeptaCDF | 0.01 | pg/L | ND | ND | 0 | 0
OctaCDF | 0.0001 | pg/L | ND | ND | 0 | 0
Total (2,3,7,8 TCDD) (Dioxin) | XXXXX | XXXXX | XXXXX | XXXXX | 0.7688 | 1.2792
CONSTITUENTS | Type of Sample | Method Number | Reporting Limit | Units | Receiving Water
[5 empty] | R-1 | R-2
Benzene | Grab | EPA 624 | 1 | ug/L | ND | ND
Methylene Chloride | Grab | EPA 624 | 5 | ug/L | ND | 7.7
Tetrachloroethylene | Grab | EPA 624 | 1 | ug/L | ND | ND
Toluene | Grab | EPA 624 | 1 | ug/L | ND | ND
2,4-Dimethylphenol | Grab | EPA 625 | 2 | ug/L | ND | ND
3-Methyl-4-Chlorophenol | Grab | EPA 625 | 1 | ug/L | ND | ND
Pentachlorophenol | Grab | EPA 625 | 5 | ug/L | ND | ND
Phenol | Grab | EPA 625 | 1 | ug/L | ND | ND
2,4,6-Trichlorophenol | Grab | EPA 625 | 5 | ug/L | ND | ND
1,2-Dichlorobenzene | Grab | EPA 625 | 2 | ug/L | ND | ND
1,3-Dichlorobenzene | Grab | EPA 625 | 1 | ug/L | ND | ND
1,4-Dichlorobenzene | Grab | EPA 625 | 1 | ug/L | ND | ND
Fluoranthene | Grab | EPA 625 | 1 | ug/L | ND | ND
Aldrin | Grab | EPA 608 | 0.005 | ug/L | ND | ND
Alpha-BHC | Grab | EPA 608 | 0.01 | ug/L | ND | ND
Beta-BHC | Grab | EPA 608 | 0.005 | ug/L | ND | ND
Gamma-BHC (Lindane) | Grab | EPA 608 | 0.02 | ug/L | ND | ND
Dieldrin | Grab | EPA 608 | 0.01 | ug/L | ND | ND
Endrin | Grab | EPA 608 | 0.01 | ug/L | ND | ND
Heptachlor | Grab | EPA 608 | 0.01 | ug/L | ND | ND
Heptachlor epoxide | Grab | EPA 608 | 0.01 | ug/L | ND | ND
Toxaphene | Grab | EPA 608 | 0.5 | ug/L | ND | ND
Methoxychlor | Grab | EPA 608 | 0.02 | ug/L | ND | ND
2,4-D | Grab | EPA8151A | 2 | ug/L | ND | ND
2,4,5-TP (Silvex) | Grab | EPA8151A | 0.5 | ug/L | ND | ND
Tributyltin | Grab | GC/MS | 0.1 | ug/L | ND | ND

## RecH2OQrtly Chronic
QUARTERLY REQUIREMENTS
CHRONIC TOXICITY
24 hr. old Fathead Minnow Larvae ( Pimephales promelas) | [7 empty] | #REF!
DATE | Station R-1 |  |  |  | Station R-2
| SURVIVAL |  | GROWTH |  | SURVIVAL |  | GROWTH
| 7 Day NOEC | TUc | NOEC | TUc | 7 Day NOEC | TUc | NOEC | TUc
May 7, 9, & 11 | 100% | 1 | 100% | 1 | 100% | 1 | 100% | 1
<24 hr. old Ceriodaphnia Neonates ( Ceriodaphnia dubia)
DATE | Station R-1 |  |  |  | Station R-2
| SURVIVAL |  | REPRODUCTION |  | SURVIVAL |  | REPRODUCTION
| NOEC | TUc | NOEC | TUc | NOEC | TUc | NOEC | TUc
AMMONIA-N (mg/L)
DATES | Station R-1 | Station R-2
2007-05-07 | <0.1 | 1
2007-05-09 | <0.1 | 1
2007-05-11 | <0.1 | 0.9