## WKLYRecH2O R-1
WEEKLY REQUIREMENTS
Sample Location: R-1 North Fork Arroyo conejo, 50 feet upstream of discharge No. 005 | [9 empty] | #REF!
Date | Time | Total Flow (cfs) | pH Shall not be depressed below 6.5 or raised above 8.5 (pH Units) | Temperature Shall not be altered more than 5°f above natural temp. (°F) | Dissolved Oxygen D.O. shall not be depressed<5 mg/L due to waste discharge. (mg/L) | Total Hardness (CaCO3) (mg/L) | Residual Chlorine (mg/L) | Total Coliform (MPN/100mL) | Fecal Coliform Geo Mean Limit not > 200 MPN/100mL and not > 400 MPN/100mL in a single sample (MPN/100mL) | E. Coli Geo. Mean limit not >126 MPN/100mL and not >400 MPN/100mL in a single sample (MPN/100mL)
1 | 0750 | 2.55 | 8.3 | 55 | 10 | 736 | <0.02 | 1700 | 800 | 500 | 800 | 500
2
3
4
5
6
7
8
9 | 0703 | 2.82 | 8.3 | 58.3 | 9.4 | 708 | <0.02 | 800 | 300 | 170 | 300 | 170
10
11
12
13
14
15 | 0842 | 2.15 | 8.3 | 55.8 | 10.7 | 764 | <0.02 | 1700 | 230 | 230 | 230 | 230
16
17
18
19
20
21 | 0734 | 3.17 | 8.4 | 50.8 | 11.3 | 760 | <0.02 | 1100 | 110 | 110 | 110 | 110
22
23
24
25
26
27 | 1020 | 2.68 | 8.4 | 50.7 | 13 | 756 | <0.02 | 500 | 230 | 230 | 230 | 230
28
29
30
Average |  | 2.674 | 8.34 | 54.12 | 10.88 | 744.8 | <0.02 | 1160 | 268.5418 | 218.1994 | 268.5418 | 218.1994
Maximum |  | 3.17 | 8.4 | 58.3 | 13 | 764 | <0.02 | 1700 | 800 | 500
Minimum |  | 2.15 | 8.3 | 50.7 | 9.4 | 708 | <0.02 | 500 | 110 | 110
Note 1: This sample is upstream of the Hill Canyon Treatment Plant's effluent discharge.

## WKLYRecH2O R-2
WEEKLY REQUIREMENTS
Sample Location: R-2 North Fork Arroyo Conejo, 200 feet downstream of discharge No. 005 | [9 empty] | #REF!
Date | Time | Total Flow (cfs) | pH Shall not be depressed below 6.5 or > 8.5 (pH Units) | Temperature Shall not be altered more than 5°f above natural temp. (°F) | Dissolved Oxygen D.O. shall not be depressed<5 mg/L due to waste disvharge. (mg/L) | Total Hardness (CaCO3) (mg/L) | Residual Chlorine (mg/L) | Total Coliform (MPN/100mL) | Fecal Coliform Geo Mean Limit not > 200 MPN/100mL and not more than 400 MPN/100mL in a single sample (MPN/100mL) | E. Coli Geo. Mean limit not >126 MPN/100mL and not >400 MPN/100mL in a single sample (MPN/100mL)
1 | 0738 | 21.81 | 7.2 | 75 | 9.1 | 232 | <0.02 | 1700 | <20 | <20 | 18 | 18
2
3
4
5
6
7
8
9 | 0635 | 17.93 | 7.2 | 75 | 7.8 | 254 | <0.02 | 800 | 130 | 80 | 130 | 80
10
11
12
13
14
15 | 0827 | 20.34 | 7.2 | 74 | 8.4 | 242 | <0.02 | 1700 | 20 | 20 | 20 | 20
16
17
18
19
20
21 | 0725 | 20.8 | 7.2 | 74 | 8.9 | 228 | <0.02 | 1100 | <20 | <20 | 18 | 18
22
23
24
25
26
27 | 1000 | 22.35 | 7.3 | 73 | 9.1 | 230 | <0.02 | 500 | <20 | <20 | 18 | 18
28
29
30
Average |  | 20.646 | 7.22 | 74.2 | 8.66 | 237.2 | <0.02 | 1160 | 27.2997 | 24.7735 | 27.2997 | 24.7735
Maximum |  | 22.35 | 7.3 | 75 | 9.1 | 254 | <0.02 | 1700 | 130 | 80
Minimum |  | 17.93 | 7.2 | 73 | 7.8 | 228 | <0.02 | 500 | 20 | 20

## Mo.RecH2O
MONTHLY REQUIREMENTS
Date Sampled: 11-9-05 | Time: 0703 (R-1) and 0635 (R-2) |  |  |  |  | #REF!
CONSTITUENT | Type of Sample | Method Number | Method Detection Limit | Units | Receiving Water Concentration
[5 empty] | R-1 | R-2
Turbidity | Grab | EPA 180.1 | 0.05 | NTU | 0.7 | 0.5
BOD5 20°C | Grab | EPA 405.1 | 2 | mg/L | ND | ND
Total Dissolved Solids | Grab | EPA 160.1 | 1 | mg/L | 1348 | 670
Conductivity | Grab | EPA 120.1 | 1 | umhos/cm | 1881 | 1036
Chloride | Grab | EPA 300.0 | 0.1 | mg/L | 243 | 134
Sulfates | Grab | EPA 300.0 | 0.1 | mg/L | 402 | 159
Boron | Grab | SM4500B-B | 0.1 | mg/L | 0.5 | 0.6
Fluoride | Grab | EPA 300.0 | 0.1 | mg/L | 0.5 | 0.4
Ammonia-N | Grab | EPA 350.2 | 0.1 | mg/L | ND | 1.1
Nitrate-N | Grab | EPA 300.0 | 0.1 | mg/L | 1.4 | 5
Nitrite-N | Grab | EPA 300.0 | 0.1 | mg/L | ND | ND
Organic-N | Grab | Calculated | 0.1 | mg/L | 0.2 | 0.5
Total Kjeldahl Nitrogen | Grab | EPA 351.3 | 0.1 | mg/L | 0.2 | 1.6
Total Nitrogen | Grab | Calculated | 0.1 | mg/L | 1.6 | 6.6
Total Phosphate * | Grab | EPA 365.2 | 0.1 | mg/L | ND | 3.8
Orthophosphate * | Grab | EPA 300.0 | 0.1 | mg/L | ND | 4
Algal Biomass | Grab | SM10200H | 2 | ug/L | 4 | ND
Surfactants (MBAS) | Grab | SM5540C | 0.1 | mg/L | ND | 0.1
Surfactants (CTAS) | Grab | SM5540D | 0.2 | mg/L | ND | ND
Chemical Oxygen Demand (COD) | Grab | EPA410.1 | 1 | mg/L | 6 | 18
Oil and grease | Grab | EPA1664 | 5 | mg/L | ND | ND
Settleable Solids | Grab | SM2540F | 0.1 | mL/L/hr | ND | ND
Suspended Solids | Grab | EPA 160.2 | 1 | mg/L | 1.8 | ND
Copper | Grab | EPA 200.8 | 0.5 | ug/L | 0.7 | 3.9
Mercury | Grab | EPA 245.1 | 0.05 | ug/L | ND | ND
Cyanide | Grab | SM4500CN | 5 | ug/L | ND | ND
Bromodichloromethane | Grab | EPA 624 | 1 | ug/L | ND | ND
Chlorodibromomethane | Grab | EPA 625 | 1 | ug/L | ND | ND
Bis(2-Ethylhexyl)Phthalate | Grab | EPA 625 | 5 | ug/L | ND | ND
4,4'-DDE | Grab | EPA 608 | 0.05 | ug/L | ND | ND
4,4'-DDD | Grab | EPA 608 | 0.05 | ug/L | ND | ND
*Note 1: These two constituents are run by completely different methods, each with its own inherent error.
Although the ortho-p result should not be higher than the total-p result, the data was accepted base on
each tests error and the fact that the QA/QC of each run was acceptable. Each method was run twice.

## RecH2OQrtly
QUARTERLY REQUIREMENTS
Date Sampled: 11-09-05 |  | Time: 0703 (R-1) and 0635 (R-2) |  |  |  | #REF!
CONSTITUENTS | Type of Sample | Method Number | Reporting Limit | Units | Receiving Water
[5 empty] | R-1 | R-2
Aluminum | Grab | 200.8 | 5 | ug/L | 5 | 9.1
Antimony | Grab | 200.8 | 0.5 | ug/L | ND | ND
Arsenic | Grab | 200.8 | 0.4 | ug/L | 3.4 | 2.1
Barium | Grab | 200.8 | 0.5 | ug/L | 24 | 7.2
Cadmium | Grab | 200.8 | 0.1 | ug/L | ND | 0.1
Chromium VI | Grab | 7196A | 0.3 | ug/L | ND | ND
Iron | Grab | 3010A | 20 | ug/L | ND | 87
Lead | Grab | 200.8 | 0.2 | ug/L | ND | ND
Manganese | Grab | 200.8 | 0.2 | ug/L | 9.3 | 27
Nickel | Grab | 200.8 | 0.8 | ug/L | 3.8 | 3.3
Selenium | Grab | 3010A | 0.4 | ug/L | 4.7 | 1.3
Silver | Grab | 200.8 | 0.2 | ug/L | ND | ND
Thallium | Grab | 200.8 | 0.2 | ug/L | ND | ND
Zinc | Grab | 200.8 | 2 | ug/L | ND | 31
HALOMETHANES
CONSTITUENTS | Type of Sample | Method Number | Method Detection Limit | Units | Receiving Water
[5 empty] | R-1 | R-2
Bromoform | Grab | EPA 624 | 1 | ug/L | ND | ND
Bromodichloromethane | Grab | EPA 624 | 1 | ug/L | ND | 4.1
Chloroform | Grab | EPA 624 | 1 | ug/L | ND | 4.7
Dibromochloromethane | Grab | EPA 624 | 1 | ug/L | ND | 1.8
TOTAL | XXXXX | XXXXX | XXXXX | XXXXX | 0 | 10.6

## RecH2OQrtlydioxin-624
QUARTERLY REQUIREMENTS
METHOD EPA 1613B
Date Sampled: 11-9-05 Time: 0703 (R-1) and 0635 (R-2) | [5 empty] | #REF!
COGENER | Toxic Equivalency Factors | Units | Concentration |  | Calculated Value
|  |  | R-1 | R-2 | R-1 | R-2
2,3,7,8-TetraCDD | 1 | ng/L | ND | ND | 0 | 0
1,2,3,7,8-PentaCDD | 1 | ng/L | ND | ND | 0 | 0
1,2,3,4,7,8-HexaCDD | 0.1 | ng/L | ND | ND | 0 | 0
1,2,3,6,7,8-HexaCDD | 0.1 | ng/L | ND | ND | 0 | 0
1,2,3,7,8,9-HexaCDD | 0.1 | ng/L | ND | ND | 0 | 0
1,2,3,4,6,7,8-HeptaCDD | 0.01 | ng/L | ND | ND | 0 | 0
OctaCDD | 0.0001 | ng/L | ND | ND | 0 | 0
2,3,7,8-TetraCDF | 0.1 | ng/L | ND | ND | 0 | 0
1,2,3,7,8-PentaCDF | 0.05 | ng/L | ND | ND | 0 | 0
2,3,4,7,8-Penta CDF | 0.5 | ng/L | ND | ND | 0 | 0
1,2,3,4,7,8-HexaCDF | 0.1 | ng/L | ND | ND | 0 | 0
1,2,3,6,7,8-HexaCDF | 0.1 | ng/L | ND | ND | 0 | 0
1,2,3,7,8,9-HexaCDF | 0.1 | ng/L | ND | ND | 0 | 0
2,3,4,6,7,8-HexaCDF | 0.1 | ng/L | ND | ND | 0 | 0
1,2,3,4,6,7,8-HeptaCDF | 0.01 | ng/L | ND | ND | 0 | 0
1,2,3,4,7,8,9-HeptaCDF | 0.01 | ng/L | ND | ND | 0 | 0
OctaCDF | 0.0001 | ng/L | ND | ND | 0 | 0
Total (2,3,7,8 TCDD) (Dioxin) | XXXXX | XXXXX | XXXXX | XXXXX | 0 | 0
CONSTITUENTS | Type of Sample | Method Number | Reporting limit | Units | Receiving Water
[5 empty] | R-1 | R-2
Benzene | Grab | EPA 624 | 1 | ug/L | ND | ND
Methylene Chloride | Grab | EPA 624 | 5 | ug/L | ND | ND
Tetrachloroethylene | Grab | EPA 624 | 1 | ug/L | ND | ND
Toluene | Grab | EPA 624 | 1 | ug/L | ND | ND
2,4-Dimethylphenol | Grab | EPA 625 | 2 | ug/L | ND | ND
3-Methyl-4-Chlorophenol | Grab | EPA 625 | 5 | ug/L | ND | ND
Pentachlorophenol | Grab | EPA 625 | 5 | ug/L | ND | ND
Phenol | Grab | EPA 625 | 1 | ug/L | ND | ND
2,4,6-Trichlorophenol | Grab | EPA 625 | 5 | ug/L | ND | ND
1,2-Dichlorobenzene | Grab | EPA 625 | 2 | ug/L | ND | ND
1,3-Dichlorobenzene | Grab | EPA 625 | 1 | ug/L | ND | ND
1,4-Dichlorobenzene | Grab | EPA 625 | 1 | ug/L | ND | ND
Fluoranthene | Grab | EPA 625 | 1 | ug/L | ND | ND
Aldrin | Grab | EPA 608 | 0.005 | ug/L | ND | ND
Alpha-BHC | Grab | EPA 608 | 0.01 | ug/L | ND | ND
Beta-BHC | Grab | EPA 608 | 0.005 | ug/L | ND | ND
Gamma-BHC (Lindane) | Grab | EPA 608 | 0.02 | ug/L | ND | ND
Dieldrin | Grab | EPA 608 | 0.01 | ug/L | ND | ND
Endrin | Grab | EPA 608 | 0.01 | ug/L | ND | ND
Heptachlor | Grab | EPA 608 | 0.01 | ug/L | ND | ND
Heptachlor epoxide | Grab | EPA 608 | 0.01 | ug/L | ND | ND
Toxaphene | Grab | EPA 608 | 0.5 | ug/L | ND | ND
Methoxychlor | Grab | EPA 608 | 0.02 | ug/L | ND | ND
2,4-D | Grab | EPA8151A | 2 | ug/L | ND | ND
2,4,5-TP (Silvex) | Grab | EPA8151A | 0.5 | ug/L | ND | ND
Tributyltin | Grab | GC/FPD | 5 | ug/L | ND | ND

## RecH2OQrtly Chronic
QUARTERLY REQUIREMENTS
CHRONIC TOXICITY
24 hr. old Fathead Minnow Larvae ( Pimephales promelas) | [7 empty] | #REF!
DATE | Station R-1 |  |  |  | Station R-2
| SURVIVAL |  | GROWTH |  | SURVIVAL |  | GROWTH
| 7 Day NOEC | TUc | NOEC | TUc | 7 Day NOEC | TUc | NOEC | TUc
November 7,9,&11 | 100% | 1 | 100% | 1 | 100% | 1 | 100% | 1
<24 hr. old Ceriodaphnia Neonates ( Ceriodaphnia dubia)
DATE | Station R-1 |  |  |  | Station R-2
| SURVIVAL |  | REPRODUCTION |  | SURVIVAL |  | REPRODUCTION
| NOEC | TUc | NOEC | TUc | NOEC | TUc | NOEC | TUc
November 7,9,&11 | 100% | 1 | 100% | 1 | 100% | 1 | 100% | 1
AMMONIA-N (mg/L)
DATES | Station R-1 | Station R-2
2005-11-07 | ND | 1.1
2005-11-09 | ND | 1.1
2005-11-11 | ND | 1.1