## WKLYRecH2O R-1
WEEKLY REQUIREMENTS
Sample Location: R-1 North Fork Arroyo conejo, 50 feet upstream of discharge No. 005 | [9 empty] | #REF!
Date | Time | Total Flow (cfs) | pH Shall not be depressed below 6.5 or raised above 8.5 (pH Units) | Temperature Shall not be altered more than 5°f above natural temp. (°F) | Dissolved Oxygen D.O. shall not be depressed<5 mg/L due to waste discharge. (mg/L) | Total Hardness (CaCO3) (mg/L) | Residual Chlorine (mg/L) | Total Coliform (MPN/100mL) | Fecal Coliform Geo Mean Limit not > 200 MPN/100mL and not > 400 MPN/100mL in a single sample (MPN/100mL) | E. Coli Geo. Mean limit not >126 MPN/100mL and not >400 MPN/100mL in a single sample (MPN/100mL)
1 | 0810 | 3.41 | 8.2 | 50.1 | 9.5 | 764 | <0.02 | 3000 | 110 | 70 | 110 | 70
2
3
4
5
6
7
8
9 | 0740 | 3.73 | 8.1 | 50.4 | 9.4 | 776 | <0.02 | 800 | 80 | 80 | 80 | 80
10
11
12
13
14
15 | 0835 | 5.2 | 8.5 | 52.8 | 9.6 | 724 | <0.02 | 1100 | 170 | 170 | 170 | 170
16
17
18
19
20
21
22
23
24
25
26* | 1325 | 16.77 | 8.4 | 60.2 | 9.5 | 728 | <0.02 | 900 | 130 | 130 | 130 | 130
27
28
Average |  | 7.2775 | 8.3 | 53.375 | 9.5 | 748 | <0.02 | 1450 | 118.0915 | 105.4739 | 118.0915 | 105.4739
Maximum |  | 16.77 | 8.5 | 60.2 | 9.6 | 776 | <0.02 | 3000 | 170 | 170
Minimum |  | 3.41 | 8.1 | 50.1 | 9.4 | 724 | <0.02 | 800 | 80 | 70
*Note: Due to safety concerns, brought on by excessive rain, HCTP personnel needed to complete the weekly sampling event on this day.

## WKLYRecH2O R-2
WEEKLY REQUIREMENTS
Sample Location: R-2 North Fork Arroyo Conejo, 200 feet downstream of discharge No. 005 | [9 empty] | #REF!
Date | Time | Total Flow (cfs) | pH Shall not be depressed below 6.5 or > 8.5 (pH Units) | Temperature Shall not be altered more than 5°f above natural temp. (°F) | Dissolved Oxygen D.O. shall not be depressed<5 mg/L due to waste disvharge. (mg/L) | Total Hardness (CaCO3) (mg/L) | Residual Chlorine (mg/L) | Total Coliform (MPN/100mL) | Fecal Coliform Geo Mean Limit not > 200 MPN/100mL and not more than 400 MPN/100mL in a single sample (MPN/100mL) | E. Coli Geo. Mean limit not >126 MPN/100mL and not >400 MPN/100mL in a single sample (MPN/100mL)
1 | 0755 | 22.71 | 7.4 | 65.8 | 8.5 | 318 | <0.02 | 220 | 20 | 20 | 20 | 20
2
3
4
5
6
7
8
9 | 0650 | 22.4 | 7.1 | 67.2 | 8 | 312 | <0.02 | 300 | 20 | 20 | 20 | 20
10
11
12
13
14
15 | 0825 | 35.56 | 7.6 | 67.3 | 8.4 | 300 | <0.02 | 210 | 80 | 80 | 80 | 80
16
17
18
19
20
21
22
23
24
25
26* | 1310 | 34.21 | 7.7 | 66.8 | 8.9 | 468 | <0.02 | 500 | 20 | 20 | 20 | 20
27
28
Average |  | 28.72 | 7.45 | 66.775 | 8.45 | 349.5 | <0.02 | 307.5 | 28.2843 | 28.2843 | 28.2843 | 28.2843
Maximum |  | 35.56 | 7.7 | 67.3 | 8.9 | 468 | <0.02 | 500 | 80 | 80
Minimum |  | 22.4 | 7.1 | 65.8 | 8 | 300 | <0.02 | 210 | 20 | 20
*Note: Due to safety concerns brought on by the rain, the weekly sampling event had to be postponed until today.

## Mo.RecH2O
MONTHLY REQUIREMENTS
Date Sampled: 2-9-05 | Time: 0740 (R-1) and 0650 (R-2) |  |  |  |  | #REF!
CONSTITUENT | Type of Sample | Method Number | Method Detection Limit | Units | Receiving Water Concentration
[5 empty] | R-1 | R-2
Turbidity | Grab | EPA 180.1 | 0.05 | NTU | 1.2 | 0.6
BOD5 20°C | Grab | EPA 405.1 | 2 | mg/L | ND | ND
Total Dissolved Solids | Grab | EPA 160.1 | 1 | mg/L | 1376 | 754
Conductivity | Grab | EPA 120.1 | 1 | umhos/cm | 1688 | 1039
Chloride | Grab | EPA 300.0 | 0.1 | mg/L | 233 | 150
Sulfates | Grab | EPA 300.0 | 0.1 | mg/L | 368 | 177
Boron | Grab | SM4500B-B | 0.1 | mg/L | 0.5 | 0.5
Fluoride | Grab | EPA 300.0 | 0.1 | mg/L | 0.3 | 0.4
Ammonia-N | Grab | EPA 350.2 | 0.1 | mg/L | ND | 1.4
Nitrate-N | Grab | EPA 300.0 | 0.1 | mg/L | 2 | 5.2
Nitrite-N | Grab | EPA 300.0 | 0.1 | mg/L | ND | ND
Organic-N | Grab | Calculated | 1 | mg/L | 0.5 | 0.5
Total Kjeldahl Nitrogen | Grab | EPA 351.3 | 0.1 | mg/L | 0.5 | 1.9
Total Nitrogen | Grab | Calculated | 1 | mg/L | 2.5 | 7.1
Total Phosphate | Grab | EPA 365.2 | 0.1 | mg/L | ND | 2.8
Orthophosphate | Grab | EPA 300.0 | 0.1 | mg/L | ND | 2.8
Algal Biomass | Grab | SM10200H | 1 | ug/L | ND | ND
Surfactants (MBAS) | Grab | SM5540C | 0.2 | mg/L | ND | ND
Surfactants (CTAS) | Grab | SM5540D | 0.2 | mg/L | ND | ND
Chemical Oxygen Demand (COD) | Grab | EPA410.1 | 1 | mg/L | 10.3 | 20.4
Oil and grease | Grab | EPA1664 | 3 | mg/L | ND | ND
Settleable Solids | Grab | SM2540F | 0.1 | mL/L/hr | <0.1 | <0.1
Suspended Solids | Grab | EPA 160.2 | 5 | mg/L | 2 | 1
Copper | Grab | EPA 200.8 | 1 | ug/L | 2 | 2
Mercury | Grab | EPA 245.1 | 0.01 | ug/L | 0.04 | 0.03
Cyanide | Grab | SM4500CN | 10 | ug/L | ND | ND
Bromodichloromethane | Grab | EPA 624 | 0.5 | ug/L | ND | 3.8
Chlorodibromomethane | Grab | EPA 625 | 0.5 | ug/L | ND | 1.9
Bis(2-Ethylhexyl)Phthalate | Grab | EPA 625 | 5 | ug/L | ND | ND
4,4'-DDE | Grab | EPA 608 | 0.05 | ug/L | ND | ND
4,4'-DDD | Grab | EPA 608 | 0.05 | ug/L | ND | ND

## RecH2OQrtly
QUARTERLY REQUIREMENTS
Date Sampled: 2-9-05 |  | Time: 0740 (R-1) and 0650 (R-2) |  |  |  | #REF!
CONSTITUENTS | Type of Sample | Method Number | Method Detection Limit | Units | Receiving Water
[5 empty] | R-1 | R-2
Aluminum | Grab | 200.8 | 10 | ug/L | 40 | 60
Antimony | Grab | 200.8 | 1 | ug/L | ND | ND
Arsenic | Grab | 200.8 | 2 | ug/L | 3 | ND
Barium | Grab | 200.8 | 0.2 | ug/L | 32.5 | 9.4
Cadmium | Grab | 200.8 | 0.2 | ug/L | ND | ND
Chromium VI | Grab | 7196A | 10 | ug/L | ND | ND
Iron | Grab | 3010A | 50 | ug/L | ND | 130
Lead | Grab | 200.8 | 0.2 | ug/L | 0.4 | 0.4
Manganese | Grab | 200.8 | 0.5 | ug/L | 10 | 30
Nickel | Grab | 200.8 | 1 | ug/L | 1 | 3
Selenium | Grab | 3010A | 2 | ug/L | 4 | ND
Silver | Grab | 200.8 | 1 | ug/L | ND | ND
Thallium | Grab | 200.8 | 0.2 | ug/L | ND | ND
Zinc | Grab | 200.8 | 10 | ug/L | 70 | 80
HALOMETHANES
CONSTITUENTS | Type of Sample | Method Number | Method Detection Limit | Units | Receiving Water
[5 empty] | R-1 | R-2
Bromoform | Grab | EPA 624 | 0.5 | ug/L | ND | ND
Bromodichloromethane | Grab | EPA 624 | 0.5 | ug/L | ND | 3.8
Chloroform | Grab | EPA 624 | 0.5 | ug/L | ND | 3.6
Dibromochloromethane | Grab | EPA 624 | 0.5 | ug/L | ND | 1.9
TOTAL | XXXXX | XXXXX | XXXXX | XXXXX | 0 | 9.3

## RecH2OQrtlydioxin-624
QUARTERLY REQUIREMENTS
METHOD EPA 613
Date Sampled: 2-9-05 Time: 0740 (R-1) and 0650 (R-2) | [5 empty] | #REF!
COGENER | Toxic Equivalency Factors | Units | Concentration |  | Calculated Value
|  |  | R-1 | R-2 | R-1 | R-2
2,3,7,8-TetraCDD | 1 | ng/L | ND | ND | 0 | 0
1,2,3,7,8-PentaCDD | 1 | ng/L | ND | ND | 0 | 0
1,2,3,4,7,8-HexaCDD | 0.1 | ng/L | ND | ND | 0 | 0
1,2,3,6,7,8-HexaCDD | 0.1 | ng/L | ND | ND | 0 | 0
1,2,3,7,8,9-HexaCDD | 0.1 | ng/L | ND | ND | 0 | 0
1,2,3,4,6,7,8-HeptaCDD | 0.01 | ng/L | ND | ND | 0 | 0
OctaCDD | 0.0001 | ng/L | ND | ND | 0 | 0
2,3,7,8-TetraCDF | 0.1 | ng/L | ND | ND | 0 | 0
1,2,3,7,8-PentaCDF | 0.05 | ng/L | ND | ND | 0 | 0
2,3,4,7,8-Penta CDF | 0.5 | ng/L | ND | ND | 0 | 0
1,2,3,4,7,8-HexaCDF | 0.1 | ng/L | ND | ND | 0 | 0
1,2,3,6,7,8-HexaCDF | 0.1 | ng/L | ND | ND | 0 | 0
1,2,3,7,8,9-HexaCDF | 0.1 | ng/L | ND | ND | 0 | 0
2,3,4,6,7,8-HexaCDF | 0.1 | ng/L | ND | ND | 0 | 0
1,2,3,4,6,7,8-HeptaCDF | 0.01 | ng/L | ND | ND | 0 | 0
1,2,3,4,7,8,9-HeptaCDF | 0.01 | ng/L | ND | ND | 0 | 0
OctaCDF | 0.0001 | ng/L | ND | ND | 0 | 0
Total (2,3,7,8 TCDD) (Dioxin) | XXXXX | XXXXX | XXXXX | XXXXX | 0 | 0
CONSTITUENTS | Type of Sample | Method Number | Method Detection Limit | Units | Receiving Water
[5 empty] | R-1 | R-2
Benzene | Grab | EPA 624 | 0.5 | ug/L | ND | ND
Methylene Chloride | Grab | EPA 624 | 0.5 | ug/L | ND | ND
Tetrachloroethylene | Grab | EPA 624 | 0.5 | ug/L | ND | ND
Toluene | Grab | EPA 624 | 0.5 | ug/L | ND | ND
2,4-Dimethylphenol | Grab | EPA 625 | 5 | ug/L | ND | ND
3-Methyl-4-Chlorophenol | Grab | EPA 625 | 5 | ug/L | ND | ND
Pentachlorophenol | Grab | EPA 625 | 5 | ug/L | ND | ND
Phenol | Grab | EPA 625 | 5 | ug/L | ND | ND
2,4,6-Trichlorophenol | Grab | EPA 625 | 10 | ug/L | ND | ND
1,2-Dichlorobenzene | Grab | EPA 625 | 2 | ug/L | ND | ND
1,3-Dichlorobenzene | Grab | EPA 625 | 1 | ug/L | ND | ND
1,4-Dichlorobenzene | Grab | EPA 625 | 1 | ug/L | ND | ND
Fluoranthene | Grab | EPA 625 | 2 | ug/L | ND | ND
Aldrin | Grab | EPA 608 | 0.05 | ug/L | ND | ND
Alpha-BHC | Grab | EPA 608 | 0.05 | ug/L | ND | ND
Beta-BHC | Grab | EPA 608 | 0.05 | ug/L | ND | ND
Gamma-BHC (Lindane) | Grab | EPA 608 | 0.05 | ug/L | ND | ND
Dieldrin | Grab | EPA 608 | 0.05 | ug/L | ND | ND
Endrin | Grab | EPA 608 | 0.05 | ug/L | ND | ND
Heptachlor | Grab | EPA 608 | 0.05 | ug/L | ND | ND
Heptachlor epoxide | Grab | EPA 608 | 0.05 | ug/L | ND | ND
Toxaphene | Grab | EPA 608 | 2 | ug/L | ND | ND
Methoxychlor | Grab | EPA 608 | 0.1 | ug/L | ND | ND
2,4-D | Grab | EPA8151A | 2 | ug/L | ND | ND
2,4,5-TP (Silvex) | Grab | EPA8151A | 2 | ug/L | ND | ND
Tributyltin | Grab | GC/FPD | 2 | ug/L | ND | ND

## RecH2OQrtly Chronic
QUARTERLY REQUIREMENTS
CHRONIC TOXICITY
24 hr. old Fathead Minnow Larvae ( Pimephales promelas) | [7 empty] | #REF!
DATE | Station R-1 |  |  |  | Station R-2
| SURVIVAL |  | GROWTH |  | SURVIVAL |  | GROWTH
| 7 Day NOEC | TUc | NOEC | TUc | 7 Day NOEC | TUc | NOEC | TUc
February 7, 9, & 11 | 100% | 1 | 100% | 1 | 100% | 1 | 100% | 1
<24 hr. old Ceriodaphnia Neonates ( Ceriodaphnia dubia)
DATE | Station R-1 |  |  |  | Station R-2
| SURVIVAL |  | REPRODUCTION |  | SURVIVAL |  | REPRODUCTION
| NOEC | TUc | NOEC | TUc | NOEC | TUc | NOEC | TUc
February 7, 9, & 11 | 100% | 1 | 100% | 1 | 100% | 1 | 100% | 1
AMMONIA-N (mg/L)
DATES | Station R-1 | Station R-2
2004-02-02 | <0.1 | 0.71
2004-02-05 | <0.1 | 1.44
2004-02-06 | <0.1 | 0.63

## RecH2OSemiAcute624
ACUTE TOXICITY
PLANT EFFLUENT
Date Sampled: 2/7/05
Organism Used : Fathead Minnow (Pimephales promelas) | [5 empty] | #REF!
TESTING PROTOCOL | % SURVIVAL IN 100 % SAMPLE | TUa | Ammonia-N (mg/L)
Results from the first 48 hours of the Chronic Toxicity Testing | 100% | 0 | 1.5
Note: 1. Toxicity Unit is Calculated as : TC(tu) = log of % mortality/1.7
CONSTITUENTS | Type of Sample | Method Number | Method Detection Limit | Units | Receiving Water
[5 empty] | R-1 | R-2
MTBE | Grab | EPA 624 | 5 | ug/L | ND | ND
Berylium | Grab | 200.8 | 0.2 | ug/L | ND | ND
Chromium III | Grab | 200.8 | 1 | ug/L | 2 | 3
Acrolein | Grab | EPA 624 | 5 | ug/L | ND | ND
Acrylonitrile | Grab | EPA 624 | 2 | ug/L | ND | ND
Bromoform | Grab | EPA 624 | 0.5 | ug/L | ND | ND
Carbon tetrachloride | Grab | EPA 624 | 0.5 | ug/L | ND | ND
Chlorobenzene | Grab | EPA 624 | 0.5 | ug/L | ND | ND
Chloroethane | Grab | EPA 624 | 0.5 | ug/L | ND | ND
2-Chloroethylvinyl Ether | Grab | EPA 624 | 10 | ug/L | ND | ND
Chloroform | Grab | EPA 624 | 0.5 | ug/L | ND | 3.6
1,1-Dichloroethane | Grab | EPA 624 | 0.5 | ug/L | ND | ND
1,2-Dichloroethane | Grab | EPA 624 | 0.5 | ug/L | ND | ND
1,1-Dichlorethylene | Grab | EPA 624 | 0.5 | ug/L | ND | ND
1,2-Dichloropropane | Grab | EPA 624 | 0.5 | ug/L | ND | ND
1,3-Dichloropropylene | Grab | EPA 624 | 0.5 | ug/L | ND | ND
Ethylbenzene | Grab | EPA 624 | 0.5 | ug/L | ND | ND
Methyl Bromide (Bromomethane) | Grab | EPA 624 | 1 | ug/L | ND | ND
Methtyl Chloride (Chloromethane) | Grab | EPA 624 | 0.5 | ug/L | ND | ND
1,1,2,2-Tetrachloroethane | Grab | EPA 624 | 0.5 | ug/L | ND | ND
trans-1,2-Dichloroethylene | Grab | EPA 624 | 0.5 | ug/L | ND | ND
1,1,1-Trichloroethane | Grab | EPA 624 | 0.5 | ug/L | ND | ND
1,1,2-Trichloroethane | Grab | EPA 624 | 0.5 | ug/L | ND | ND
Trichloroethene | Grab | EPA 624 | 0.5 | ug/L | ND | ND
Vinyl chloride | Grab | EPA 624 | 0.5 | ug/L | ND | ND

## RecH2OSemi625
SEMI-ANNUAL REQUIREMENTS
METHOD EPA 625 |  |  |  |  | #REF!
CONSTITUENTS | Type of Sample | Method Detection Limit | Units | Receiving Water
|  |  |  | R-1 | R-2
2,4-Dichlorophenol | Grab | 5 | ug/L | ND | ND
2,4-Dimethyl phenol | Grab | 5 | ug/L | ND | ND
2-Methyl-4,6-Dinitrophenol | Grab | 5 | ug/L | ND | ND
2,4-Dinitrophenol | Grab | 10 | ug/L | ND | ND
2-Nitrophenol | Grab | 10 | ug/L | ND | ND
4-Nitrophenol | Grab | 10 | ug/L | ND | ND
Acenapthene | Grab | 2 | ug/L | ND | ND
Acenapthtylene | Grab | 10 | ug/L | ND | ND
Anthracene | Grab | 10 | ug/L | ND | ND
Benzidine | Grab | 5 | ug/L | ND | ND
Benzo(a)Anthracene | Grab | 5 | ug/L | ND | ND
Benzo(a)Pyrene | Grab | 10 | ug/L | ND | ND
Benzo(b)Fluoranthene | Grab | 10 | ug/L | ND | ND
Benzo(g,h,i)Perylene | Grab | 5 | ug/L | ND | ND
Benzo(k)Fluoranthene | Grab | 10 | ug/L | ND | ND
Bis(2-Chloroethoxy)Methane | Grab | 5 | ug/L | ND | ND
Bis(2-Chloroethyl)Ether | Grab | 5 | ug/L | ND | ND
Bis(2-Chloroisopropyl)Ether | Grab | 2 | ug/L | ND | ND
4-Bromophenyl Phenyl Ether | Grab | 5 | ug/L | ND | ND
Butylbenzyl Phthalate | Grab | 10 | ug/L | ND | ND
2-Chloronaphthalene | Grab | 10 | ug/L | ND | ND
4-Chlorophenyl PhenylEther | Grab | 5 | ug/L | ND | ND
Chrysene | Grab | 10 | ug/L | ND | ND
Dibenzo(a,h)Anthracene | Grab | 10 | ug/L | ND | ND
3,3'-Dichlorobenzidine | Grab | 20 | ug/L | ND | ND
Diethyl Phthalate | Grab | 4 | ug/L | ND | ND
Dimethylpthalate | Grab | 2 | ug/L | ND | ND
Di-n-Butyl Phthalate | Grab | 10 | ug/L | ND | ND
2,4-Dinitrotoluene | Grab | 5 | ug/L | ND | ND
2,6-Dinitrotoluene | Grab | 5 | ug/L | ND | ND
Di-n-Octylpthalate | Grab | 10 | ug/L | ND | ND
1,2-Diphenylhydrazine | Grab | 2 | ug/L | ND | ND
Fluorene | Grab | 10 | ug/L | ND | ND
Hexachlorobenzene | Grab | 2 | ug/L | ND | ND
Hexachlorobutadiene | Grab | 1 | ug/L | ND | ND
Hexachlorocyclopentadiene | Grab | 5 | ug/L | ND | ND
Hexachloroethane | Grab | 2 | ug/L | ND | ND
Indeno(1,2,3-c,d)pyrene | Grab | 10 | ug/L | ND | ND
Isophorone | Grab | 2 | ug/L | ND | ND
Napthalene | Grab | 2 | ug/L | ND | ND
Nitrobenzene | Grab | 2 | ug/L | ND | ND
N-Nitrosodimetylamine | Grab | 5 | ug/L | ND | ND
N-Nitrosodiphenylamine | Grab | 4 | ug/L | ND | ND
N-Nitrosodi-n-Propylamine | Grab | 5 | ug/L | ND | ND
Phenanthrene | Grab | 5 | ug/L | ND | ND
Pyrene | Grab | 10 | ug/L | ND | ND
1,2,4-Trichlorobenzene | Grab | 5 | ug/L | ND | ND

## RecH2OSemi608
SEMI-ANNUAL REQUIREMENTS
METHOD:EPA 608 |  |  |  | #REF!
CONSTITUENTS | Type of Sample | Method Detection Limit | Units | Receiving Water
|  |  |  | R-1 | R-2
Delta BHC | 24 hr. Comp | 0.5 | ug/L | ND | ND
4,4-DDT | 24 hr. Comp | 0.5 | ug/L | ND | ND
Alpha-Endosulfan | 24 hr. Comp | 0.5 | ug/L | ND | ND
Beta-Endosulfan | 24 hr. Comp | 0.5 | ug/L | ND | ND
Endosulfan sulfate | 24 hr. Comp | 0.5 | ug/L | ND | ND
Endrin Aldehyde | 24 hr. Comp | 0.5 | ug/L | ND | ND
Arochlor 1016 | 24 hr. Comp | 0.5 | ug/L | ND | ND
Arochlor 1221 | 24 hr. Comp | 0.5 | ug/L | ND | ND
Arochlor 1232 | 24 hr. Comp | 0.5 | ug/L | ND | ND
Arochlor 1242 | 24 hr. Comp | 0.5 | ug/L | ND | ND
Arochlor 1248 | 24 hr. Comp | 0.5 | ug/L | ND | ND
Arochlor 1254 | 24 hr. Comp | 0.5 | ug/L | ND | ND
Arochlor 1260 | 24 hr. Comp | 0.5 | ug/L | ND | ND