## WKLYRecH2O R-1
WEEKLY REQUIREMENTS
Sample Location: R-1 North Fork Arroyo conejo, 50 feet upstream of discharge No. 005 | [9 empty] | #REF!
Date | Time | Total Flow (cfs) | pH Shall not be depressed below 6.5 or raised above 8.5 (pH Units) | Temperature Shall not be altered more than 5°f above natural temp. (°F) | Dissolved Oxygen D.O. shall not be depressed<5 mg/L due to waste discharge. (mg/L) | Total Hardness (CaCO3) (mg/L) | Residual Chlorine (mg/L) | Total Coliform (MPN/100mL) | Fecal Coliform Geo Mean Limit not > 200 MPN/100mL and not > 400 MPN/100mL in a single sample (MPN/100mL) | E. Coli Geo. Mean limit not >126 MPN/100mL and not >400 MPN/100mL in a single sample (MPN/100mL)
1
2
3
4
5
6
7 | 0810 | 2.63 | 8.4 | 43.6 | 11.32 | 736 | <0.02 | 2400 | <20 | <20 | 18 | 18
8
9
10
11
12
13
14
15 | 0810 | 2.18 | 8.3 | 47.5 | 12.1 | 724 | <0.02 | 900 | 300 | 300 | 300 | 300
16
17
18
19
20
21
22
23* | 1050 | 2.98 | 8.3 | 54.5 | 12.1 | 728 | <0.02 | 700 | 700 | 700 | 700 | 700
24
25
26
27
28
29 | 0755 | 2.49 | 8.3 | 53.9 | 9.9 | 740 | <0.02 | 1400 | 170 | 170 | 170 | 170
30
31
Average |  | 2.57 | 8.325 | 49.875 | 11.355 | 732 | <0.02 | 1350 | 159.2154 | 159.2154 | 159.2154 | 159.2154
Maximum |  | 2.98 | 8.4 | 54.5 | 12.1 | 740 | <0.02 | 2400 | 700 | 700
Minimum |  | 2.18 | 8.3 | 43.6 | 9.9 | 724 | <0.02 | 700 | 170 | 170
*Note: Both Fecal and E.coli results were above the geometric mean, however, this sample site is upstream of the permitted discharge site.

## WKLYRecH2O R-2
WEEKLY REQUIREMENTS
Sample Location: R-2 North Fork Arroyo Conejo, 200 feet downstream of discharge No. 005 | [9 empty] | #REF!
Date | Time | Total Flow (cfs) | pH Shall not be depressed below 6.5 or > 8.5 (pH Units) | Temperature Shall not be altered more than 5°f above natural temp. (°F) | Dissolved Oxygen D.O. shall not be depressed<5 mg/L due to waste disvharge. (mg/L) | Total Hardness (CaCO3) (mg/L) | Residual Chlorine (mg/L) | Total Coliform (MPN/100mL) | Fecal Coliform Geo Mean Limit not > 200 MPN/100mL and not more than 400 MPN/100mL in a single sample (MPN/100mL) | E. Coli Geo. Mean limit not >126 MPN/100mL and not >400 MPN/100mL in a single sample (MPN/100mL)
1
2
3
4
5
6
7 | 0740 | 21.65 | 7.2 | 70.7 | 8.5 | 240 | <0.02 | 2400 | <20 | <20 | 18 | 18
8
9
10
11
12
13
14
15 | 0803 | 21.5 | 7.2 | 70.9 | 9 | 220 | <0.02 | 900 | 20 | 20 | 20 | 20
16
17
18
19
20
21
22
23 | 1040 | 19.17 | 7.2 | 71.6 | 7.5 | 234 | <0.02 | 700 | 40 | 40 | 40 | 40
24
25
26
27
28
29 | 0745 | 18.71 | 7.2 | 71.3 | 7.4 | 232 | <0.02 | 1400 | 40 | 40 | 40 | 40
30
31
Average |  | 20.2575 | 7.2 | 71.125 | 8.1 | 231.3333 | <0.02 | 1333.3333 | 27.549 | 27.549 | 27.549 | 27.549
Maximum |  | 21.65 | 7.2 | 71.6 | 9 | 240 | <0.02 | 2400 | 40 | 40
Minimum |  | 18.71 | 7.2 | 70.7 | 7.4 | 220 | <0.02 | 700 | 20 | 20

## Mo.RecH2O
MONTHLY REQUIREMENTS
Date Sampled: December 7, 2005 | Time: 0810(R-1) and 0740(R-2) |  |  |  |  | #REF!
CONSTITUENT | Type of Sample | Method Number | Method Detection Limit | Units | Receiving Water Concentration
[5 empty] | R-1 | R-2
Turbidity | Grab | EPA 180.1 | 0.05 | NTU | 0.4 | 0.7
BOD5 20°C | Grab | EPA 405.1 | 2 | mg/L | ND | ND
Total Dissolved Solids | Grab | EPA 160.1 | 1 | mg/L | 1380 | 632
Conductivity | Grab | EPA 120.1 | 1 | umhos/cm | 1881 | 1004
Chloride | Grab | EPA 300.0 | 0.1 | mg/L | 235 | 119
Sulfates | Grab | EPA 300.0 | 0.1 | mg/L | 417 | 144
Boron | Grab | SM4500B-B | 0.1 | mg/L | 0.5 | 0.6
Fluoride | Grab | EPA 300.0 | 0.1 | mg/L | 0.4 | 0.3
Ammonia-N | Grab | EPA 350.2 | 0.1 | mg/L | ND | 1
Nitrate-N | Grab | EPA 300.0 | 0.1 | mg/L | 1.9 | 4.7
Nitrite-N | Grab | EPA 300.0 | 0.1 | mg/L | ND | ND
Organic-N | Grab | Calculated | 1 | mg/L | 0.14 | 0.41
Total Kjeldahl Nitrogen | Grab | EPA 351.3 | 0.1 | mg/L | 0.14 | 1.36
Total Nitrogen | Grab | Calculated | 1 | mg/L | 2 | 6
Total Phosphate | Grab | EPA 365.2 | 0.1 | mg/L | ND | 3.2
Orthophosphate | Grab | EPA 300.0 | 0.1 | mg/L | ND | 3.1
Algal Biomass | Grab | SM10200H | 2 | ug/L | ND | ND
Surfactants (MBAS) | Grab | SM5540C | 0.05 | mg/L | ND | 0.07
Surfactants (CTAS) | Grab | SM5540D | 0.2 | mg/L | ND | ND
Chemical Oxygen Demand (COD) | Grab | EPA410.1 | 1 | mg/L | 6 | 20.6
Oil and grease | Grab | EPA1664 | 3 | mg/L | ND | ND
Settleable Solids | Grab | SM2540F | 0.1 | mL/L/hr | ND | ND
Suspended Solids | Grab | EPA 160.2 | 0.5 | mg/L | 1.3 | ND
Copper | Grab | EPA 200.8 | 1 | ug/L | 1 | 5.3
Mercury | Grab | EPA 245.1 | 0.01 | ug/L | ND | ND
Cyanide | Grab | SM4500CN | 10 | ug/L | ND | ND
Bromodichloromethane | Grab | EPA 624 | 0.5 | ug/L | ND | 5.1
Chlorodibromomethane | Grab | EPA 625 | 0.5 | ug/L | ND | 2.4
Bis(2-Ethylhexyl)Phthalate | Grab | EPA 625 | 5 | ug/L | ND | ND
4,4'-DDE | Grab | EPA 608 | 0.05 | ug/L | ND | ND
4,4'-DDD | Grab | EPA 608 | 0.05 | ug/L | ND | ND