## WKLYRecH2O R-1
WEEKLY REQUIREMENTS
Sample Location: R-1 North Fork Arroyo conejo, 50 feet upstream of discharge No. 005 | [9 empty] | #REF!
Date | Time | Total Flow (cfs) | pH Shall not be depressed below 6.5 or raised above 8.5 (pH Units) | Temperature Shall not be altered more than 5°F above natural temp. (°F) | Dissolved Oxygen D.O. shall not be depressed<5 mg/L due to waste discharge. (mg/L) | Total Hardness (CaCO3) (mg/L) | Residual Chlorine (mg/L) | Total Coliform (MPN/100mL) | Fecal Coliform Geo Mean Limit not > 200 MPN/100mL and not > 400 MPN/100mL in a single sample (MPN/100mL) | E. Coli Geo. Mean limit not >126 MPN/100mL and not >235 MPN/100mL in a single sample (MPN/100mL)
1
2
3
4
5
6
7
8 | 0810 | 2.99 | 8.2 | 59.9 | 8.8 | 756 | <0.02 | 3000 | 1100 | 800 | 1100 | 800
9
10
11
12
13
14
15
16 | 1055 | 2.73 | 8.3 | 65.8 | 8.9 | 696 | <0.02 | 3000 | 800 | 800 | 800 | 800
17
18
19
20
21
22
23
24 | 1353 | 2.73 | 8.5 | 68.2 | 12.6 | 716 | <0.02 | 1100 | 130 | 130 | 130 | 130
25
26
27
28
29 | 0752 | 2.82 | 8.2 | 61.6 | 8.63 | 716 | <0.02 | 2200 | 230 | 230 | 230 | 230
30
Average/Geometric Mean |  | 2.8175 | 8.3 | 63.875 | 9.7325 | 721 | <0.02 | 2325 | 402.7527 | 371.9314 | 402.7527 | 371.9314
Maximum |  | 2.99 | 8.5 | 68.2 | 12.6 | 756 | <0.02 | 3000 | 1100 | 800
Minimum |  | 2.73 | 8.2 | 59.9 | 8.63 | 696 | <0.002 | 1100 | 130 | 130
*Note: Geometric means for both fecal and E. coli coliforms were exceeded, however, this sample is located upstream of the permitted discharge point.

## WKLYRecH2O R-2
WEEKLY REQUIREMENTS
Sample Location: R-2 North Fork Arroyo Conejo, 200 feet downstream of discharge No. 005 | [9 empty] | #REF!
Date | Time | Total Flow (cfs) | pH Shall not be depressed below 6.5 or > 8.5 (pH Units) | Temperature Shall not be altered more than 5°f above natural temp. (°F) | Dissolved Oxygen D.O. shall not be depressed<5 mg/L due to waste disvharge. (mg/L) | Total Hardness (CaCO3) (mg/L) | Residual Chlorine (mg/L) | Total Coliform (MPN/100mL) | Fecal Coliform Geo Mean Limit not > 200 MPN/100mL and not more than 400 MPN/100mL in a single sample (MPN/100mL) | E. Coli Geo. Mean limit not >126 MPN/100mL and not >235 MPN/100mL in a single sample (MPN/100mL)
1
2
3
4
5
6
7
8 | 0740 | 23.75 | 7.3 | 72.3 | 7 | 286 | <0.02 | 130 | 130 | 130
9
10
11
12
13
14
15
16 | 1045 | 22.4 | 7.3 | 74.6 | 7.6 | 284 | <0.02 | 170 | 20 | 20
17
18
19
20
21
22
23
24 | 1347 | 21.7 | 7.2 | 76.2 | 7.7 | 278 | <0.02 | 130 | 80 | 80
25
26
27
28
29 | 0743 | 19.65 | 7.2 | 73.6 | 7.1 | 278 | <0.02 | 500 | 170 | 170
30
Average/Geometric mean |  | 21.875 | 7.25 | 74.175 | 7.35 | 281.5 | <0.02 | 232.5 | 77.1131 | 77.1131
Maximum |  | 23.75 | 7.3 | 76.2 | 7.7 | 286 | <0.02 | 500 | 170 | 170
Minimum |  | 19.65 | 7.2 | 72.3 | 7 | 278 | <0.02 | 130 | 20 | 20

## Mo.RecH2O
MONTHLY REQUIREMENTS
Date Sampled: June 8, 2005 | Time: 0810 (R-1) and 0740 (R-2) |  |  | #REF!
CONSTITUENT | Type of Sample | Method Number | Method Detection Limit | Units | Receiving Water Concentration
[5 empty] | R-1 | R-2
Turbidity | Grab | EPA 180.1 | 0.05 | NTU | 0.3 | 0.7
BOD5 20°C | Grab | EPA 405.1 | 2 | mg/L | ND | ND
Total Dissolved Solids | Grab | EPA 160.1 | 1 | mg/L | 1370 | 728
Conductivity | Grab | EPA 120.1 | 1 | umhos/cm | 1788 | 1060
Chloride | Grab | EPA 300.0 | 0.1 | mg/L | 260 | 137
Sulfates | Grab | EPA 300.0 | 0.1 | mg/L | 410 | 195
Boron | Grab | SM4500B-B | 0.1 | mg/L | 0.6 | 0.6
Fluoride | Grab | EPA 300.0 | 0.1 | mg/L | 0.5 | 0.4
Ammonia-N | Grab | EPA 350.2 | 0.1 | mg/L | ND | 1.2
Nitrate-N | Grab | EPA 300.0 | 0.1 | mg/L | 1.4 | 4.5
Nitrite-N | Grab | EPA 300.0 | 0.1 | mg/L | ND | ND
Organic-N | Grab | Calculated | 1 | mg/L | 1.1 | 1.2
Total Kjeldahl Nitrogen | Grab | EPA 351.3 | 1 | mg/L | 1.1 | 2.4
Total Nitrogen | Grab | Calculated | 1 | mg/L | 2.5 | 6.9
Total Phosphate | Grab | EPA 365.2 | 0.1 | mg/L | ND | 1.9
Orthophosphate | Grab | EPA 300.0 | 0.1 | mg/L | ND | 2.0*
Algal Biomass (Chlorophyll A) | Grab | SM10200H | 2 | ug/L | ND | 2
Surfactants (MBAS) | Grab | SM5540C | 0.1 | mg/L | ND | ND
Surfactants (CTAS) | Grab | SM5540D | 0.2 | mg/L | ND | ND
Chemical Oxygen Demand (COD) | Grab | EPA410.1 | 1 | mg/L | 6.9 | 18.8
Oil and grease | Grab | EPA1664 | 3 | mg/L | ND | ND
Settleable Solids | Grab | SM2540F | 0.1 | mL/L/hr | ND | ND
Suspended Solids | Grab | EPA 160.2 | 0.5 | mg/L | 1 | 0.6
Copper | Grab | EPA 200.8 | 1 | ug/L | 3 | 4
Mercury | Grab | EPA 245.1 | 0.1 | ug/L | ND | ND
Cyanide | Grab | SM4500CN | 5 | ug/L | ND | ND
Bromodichloromethane | Grab | EPA 624 | 0.5 | ug/L | ND | 3.2
Dibromochloromethane | Grab | EPA 624 | 0.5 | ug/L | ND | 1.1
Bis(2-Ethylhexyl)Phthalate | Grab | EPA 625 | 5 | ug/L | ND | ND
4,4'-DDE | Grab | EPA 608 | 0.05 | ug/L | ND | ND
4,4'-DDD | Grab | EPA 608 | 0.05 | ug/L | ND | ND
Note 1: *Whereas, Total Phosphorous should be equal to or higher than the Ortho Phosphorous result,
these constituents are run by two different methods, each with its own inherent error. Therefore, based on
this fact, the results were accepted.