## WKLYRecH2O R-1
WEEKLY REQUIREMENTS
Sample Location: R-1 North Fork Arroyo conejo, 50 feet upstream of discharge No. 005 | [9 empty] | January, 2005
Date | Time | Total Flow (cfs) | pH Shall not be depressed below 6.5 or raised above 8.5 (pH Units) | Temperature Shall not be altered more than 5°F above natural temp. (°F) | Dissolved Oxygen D.O. shall not be depressed<5 mg/L due to waste discharge. (mg/L) | Total Hardness (CaCO3) (mg/L) | Residual Chlorine (mg/L) | Total Coliform (MPN/100mL) | Fecal Coliform Geo Mean Limit not > 200 MPN/100mL and not > 400 MPN/100mL in a single sample (MPN/100mL) | E. Coli Geo. Mean limit not >126 MPN/100mL and not >400 MPN/100mL in a single sample (MPN/100mL)
1
2
3
4
5 | 1025 | 6.53 | 8.2 | 49 | 10.2 | 688 | <0.02 | 1400 | 1100 | 800 | 1100 | 800
6
7
8
9
10
11
12
13 | 0804 | 15.83 | 8.1 | 51.1 | 9.5 | 680 | <0.02 | 1300 | 80 | 80 | 80 | 80
14
15
16
17
18
19
20
21 | 1049 | 6.78 | 8.1 | 55.5 | 9.7 | 780 | <0.02 | 1700 | 20 | 20 | 20 | 20
22
23
24
25
26
27 | 1331 | 4.4 | 8.1 | 58.2 | 9.8 | 596 | <0.02 | 9000 | 1100 | 330 | 1100 | 330
28
29
30
31
Average/Geometric Mean |  | 8.385 | 8.125 | 53.45 | 9.8 | 686 | <0.02 | 3350 | 209.7618 | 143.361 | 209.7618 | 143.361
Maximum |  | 15.83 | 8.2 | 58.2 | 10.2 | 780 | <0.02 | 9000 | 1100 | 800
Minimum |  | 4.4 | 8.1 | 49 | 9.5 | 596 | <0.002 | 1300 | 20 | 20
Note: With regards to Fecal and E.coli limits, HCTP has no control over what is upstream of the treatment plant.

## WKLYRecH2O R-2
WEEKLY REQUIREMENTS
Sample Location: R-2 North Fork Arroyo Conejo, 200 feet downstream of discharge No. 005 | [9 empty] | #REF!
Date | Time | Total Flow (cfs) | pH Shall not be depressed below 6.5 or > 8.5 (pH Units) | Temperature Shall not be altered more than 5°f above natural temp. (°F) | Dissolved Oxygen D.O. shall not be depressed<5 mg/L due to waste disvharge. (mg/L) | Total Hardness (CaCO3) (mg/L) | Residual Chlorine (mg/L) | Total Coliform (MPN/100mL) | Fecal Coliform Geo Mean Limit not > 200 MPN/100mL and not more than 400 MPN/100mL in a single sample (MPN/100mL) | E. Coli Geo. Mean limit not >126 MPN/100mL and not >400 MPN/100mL in a single sample (MPN/100mL)
1
2
3
4
5 | 1010 | 31.95 | 7.5 | 65.2 | 8.6 | 336 | <0.02 | 800 | 300 | 300
6
7
8
9
10
11
12
13 | 0755 | 41.06 | 7.5 | 62.6 | 8.8 | 418 | <0.02 | 1300 | 40 | 40
14
15
16
17
18
19
20
21 | 1042 | 43.23 | 7.3 | 67.3 | 8.6 | 360 | <0.02 | 500 | 20 | 20
22
23
24
25
26
27 | 1318 | 25.93 | 7.2 | 68.4 | 8.5 | 312 | <0.02 | 2200 | 130 | 130
28
29
30
31
Average/Geometric mean |  | 35.5425 | 7.375 | 65.875 | 8.625 | 356.5 | <0.02 | 1200 | 74.7375 | 74.7375
Maximum |  | 43.23 | 7.5 | 68.4 | 8.8 | 418 | <0.02 | 2200 | 300 | 300
Minimum |  | 25.93 | 7.2 | 62.6 | 8.5 | 312 | <0.02 | 500 | 20 | 20

## Mo.RecH2O
MONTHLY REQUIREMENTS
Date Sampled: 05Jan05 | Time: 1025 (R-1) and 1010 (R-2) |  |  | #REF!
CONSTITUENT | Type of Sample | Method Number | Method Detection Limit | Units | Receiving Water Concentration
[5 empty] | R-1 | R-2
Turbidity | Grab | EPA 180.1 | 0.05 | NTU | 2 | 1
BOD5 20°C | Grab | EPA 405.1 | 2 | mg/L | ND | ND
Total Dissolved Solids | Grab | EPA 160.1 | 1 | mg/L | 1190 | 750
Conductivity | Grab | EPA 120.1 | 1 | umhos/cm | 1500 | 1070
Chloride | Grab | EPA 300.0 | 0.1 | mg/L | 205 | 144
Sulfates | Grab | EPA 300.0 | 0.1 | mg/L | 315 | 164
Boron | Grab | SM4500B-B | 0.1 | mg/L | 0.4 | 0.5
Fluoride | Grab | EPA 300.0 | 0.1 | mg/L | 0.2 | 0.2
Ammonia-N | Grab | EPA 350.2 | 0.05 | mg/L | ND | 1.2
Nitrate-N | Grab | EPA 300.0 | 0.1 | mg/L | 2.6 | 2.2
Nitrite-N | Grab | EPA 300.0 | 0.1 | mg/L | 0.4 | 0.2
Organic-N | Grab | Calculated | 1 | mg/L | 0.7 | 0.5
Total Kjeldahl Nitrogen | Grab | EPA 351.3 | 1 | mg/L | 0.7 | 1.7
Total Nitrogen | Grab | Calculated | 1 | mg/L | 3.7 | 4.1
Total Phosphate | Grab | EPA 365.2 | 0.1 | mg/L | 0.2 | 0.2
Orthophosphate* | Grab | EPA 300.0 | 0.1 | mg/L | 0.3 | ND
Algal Biomass | Grab | SM10200H | 2 | ug/L | ND | ND
Surfactants (MBAS) | Grab | SM5540C | 0.2 | mg/L | ND | ND
Surfactants (CTAS) | Grab | SM5540D | 0.2 | mg/L | ND | ND
Chemical Oxygen Demand (COD) | Grab | EPA410.1 | 1 | mg/L | 15 | 16
Oil and grease | Grab | EPA1664 | 3 | mg/L | ND | ND
Settleable Solids | Grab | SM2540F | 0.1 | mL/L/hr | ND | ND
Suspended Solids | Grab | EPA 160.2 | 5 | mg/L | 3.4 | 1.8
Copper | Grab | EPA 200.8 | 1 | ug/L | 3 | 2
Mercury | Grab | EPA 245.1 | 0.01 | ug/L | ND | ND
Cyanide | Grab | SM4500CN | 10 | ug/L | ND | ND
Bromodichloromethane | Grab | EPA 624 | 0.5 | ug/L | ND | 2.5
Dibromochloromethane | Grab | EPA 624 | 0.5 | ug/L | ND | 1.2
Bis(2-Ethylhexyl)Phthalate | Grab | EPA 625 | 5 | ug/L | ND | ND
4,4'-DDE | Grab | EPA 608 | 0.05 | ug/L | ND | ND
4,4'-DDD | Grab | EPA 608 | 0.05 | ug/L | ND | ND
*Note: Although Ortho-P is a higher number than Total-P, the results were due to the variance of the two
different tests and the rounding of significant numbers.