## WKLYRecH2O R-1
WEEKLY REQUIREMENTS
Sample Location: R-1 North Fork Arroyo conejo, 50 feet upstream of discharge No. 005 | [9 empty] | #REF!
Date | Time | Total Flow (cfs) | pH Shall not be depressed below 6.5 or raised above 8.5 (pH Units) | Temperature Shall not be altered more than 5°F above natural temp. (°F) | Dissolved Oxygen D.O. shall not be depressed<5 mg/L due to waste discharge. (mg/L) | Total Hardness (CaCO3) (mg/L) | Residual Chlorine (mg/L) | Total Coliform (MPN/100mL) | Fecal Coliform Geo Mean Limit not > 200 MPN/100mL and not > 400 MPN/100mL in a single sample (MPN/100mL) | E. Coli Geo. Mean limit not >126 MPN/100mL and not >235 MPN/100mL in a single sample (MPN/100mL)
1
2
3
4
5
6 | 0748 | 2.01 | 8.1 | 64.8 | 8.3 | 696 | <0.02 | 5000 | 300 | 300 | 300 | 300
7
8
9
10
11
12
13
14 | 0730 | 1.57 | 8.1 | 64.2 | 8 | 680 | <0.02 | 16000 | 170 | 170 | 170 | 170
15
16
17
18
19
20
21
22 | 0925 | 1.64 | 8.1 | 59.9 | 8.7 | 724 | <0.02 | 3000 | 90 | 90 | 90 | 90
23
24
25
26
27
28 | 0830 | 1.64 | 8.1 | 59.6 | 9.4 | 720 | <0.02 | 9000 | 1100 | 1100 | 1100 | 1100
29
30
Average/Geometric Mean |  | 1.74 | 8.1 | 62.9667 | 8.3333 | 700 | <0.02 | 8000 | 266.5639 | 266.5639 | 266.5639 | 266.5639
Maximum |  | 2.01 | 8.1 | 64.8 | 9.4 | 724 | <0.02 | 16000 | 1100 | 1100
Minimum |  | 1.57 | 8.1 | 59.6 | 8 | 680 | <0.002 | 3000 | 90 | 90
Note: Limits were exceeded on both the Fecal and E.coli geometric mean limit, however, the samples were taken upstream of the HCTP effluent discharge point.

## WKLYRecH2O R-2
WEEKLY REQUIREMENTS
Sample Location: R-2 North Fork Arroyo Conejo, 200 feet downstream of discharge No. 005 | [9 empty] | #REF!
Date | Time | Total Flow (cfs) | pH Shall not be depressed below 6.5 or > 8.5 (pH Units) | Temperature Shall not be altered more than 5°f above natural temp. (°F)* | Dissolved Oxygen D.O. shall not be depressed<5 mg/L due to waste disvharge. (mg/L) | Total Hardness (CaCO3) (mg/L) | Residual Chlorine (mg/L) | Total Coliform (MPN/100mL) | Fecal Coliform Geo Mean Limit not > 200 MPN/100mL and not more than 400 MPN/100mL in a single sample (MPN/100mL) | E. Coli Geo. Mean limit not >126 MPN/100mL and not >235 MPN/100mL in a single sample (MPN/100mL)
1
2
3
4
5
6 | 0705 | 18.62 | 7.4 | 78.3 | 6.4 | 208 | <0.02 | 5000 | <20 | <20
7
8
9
10
11
12
13
14 | 0720 | 19.08 | 7 | 77.4 | 6.2 | 207 | <0.02 | 16000 | <20 | <20
15
16
17
18
19
20
21
22 | 0915 | 22.83 | 7 | 77.6 | 6.5 | 200 | <0.02 | 3000 | 40 | 40
23
24
25
26
27
28 | 0820 | 19.95 | 6.9 | 77.1 | 6.4 | 198 | <0.02 | 9000 | <20 | <20
29
30
Average/Geometric mean |  | 20.1767 | 7.1333 | 77.7667 | 6.3667 | 205 | <0.02 | 8000 | 40 | 40
Maximum |  | 22.83 | 7.4 | 78.3 | 6.5 | 208 | <0.02 | 16000 | 40 | 40
Minimum |  | 18.62 | 6.9 | 77.1 | 6.2 | 198 | <0.02 | 3000 | 40 | 40
*Note: Compliance determination is not possible because the upstream waters are not representative of the natural conditions of the North Fork creek.

## Mo.RecH2O
MONTHLY REQUIREMENTS
Date Sampled: September 7, 2006 | Time: 0748 (R-1) and 0705 (R-2) |  |  | #REF!
CONSTITUENT | Type of Sample | Method Number | Reporting Limit | Units | Receiving Water Concentration
[5 empty] | R-1 | R-2
Turbidity | Grab | EPA 180.1 | 0.05 | NTU | 0.6 | 0.5
BOD5 20°C | Grab | EPA 405.1 | 2 | mg/L | ND | 1.2
Total Dissolved Solids | Grab | EPA 160.1 | 1 | mg/L | 1280 | 598
Conductivity | Grab | EPA 120.1 | 1 | umhos/cm | 1819 | 958
Chloride | Grab | EPA 300.0 | 0.1 | mg/L | 239 | 123
Sulfates | Grab | EPA 300.0 | 0.1 | mg/L | 368 | 125
Boron | Grab | SM4500B-B | 0.1 | mg/L | 0.6 | 0.6
Fluoride | Grab | EPA 300.0 | 0.1 | mg/L | 0.4 | 0.2
Ammonia-N | Grab | EPA 350.2 | 0.1 | mg/L | ND | 1.1
Nitrate-N | Grab | EPA 300.0 | 0.1 | mg/L | 0.9 | 3.6
Nitrite-N | Grab | EPA 300.0 | 0.1 | mg/L | ND | ND
Organic-N | Grab | Calculated | 0.1 | mg/L | 0.5 | 0.5
Total Kjeldahl Nitrogen | Grab | EPA 351.3 | 0.1 | mg/L | 0.5 | 1.6
Total Nitrogen | Grab | Calculated | 0.1 | mg/L | 1.4 | 5.2
Total Phosphate | Grab | EPA 365.2 | 0.1 | mg/L | ND | 1.9
Orthophosphate | Grab | EPA 300.0 | 0.1 | mg/L | ND | 1.2
Algal Biomass (Chlorophyll A) | Grab | SM10200H | 2 | ug/L | ND | ND
Surfactants (MBAS) | Grab | SM5540C | 0.05 | mg/L | ND | ND
Surfactants (CTAS) | Grab | SM5540D | 0.2 | mg/L | ND | ND
Chemical Oxygen Demand (COD) | Grab | EPA410.1 | 1 | mg/L | 3.8 | 15.3
Oil and grease | Grab | EPA1664 | 5 | mg/L | ND | ND
Settleable Solids | Grab | SM2540F | 0.1 | mL/L/hr | ND | ND
Suspended Solids | Grab | EPA 160.2 | 0.5 | mg/L | 0.5 | ND
Copper | Grab | EPA 200.8 | 0.5 | ug/L | 0.9 | 4.1
Mercury | Grab | EPA 245.1 | 0.05 | ug/L | ND | ND
Cyanide | Grab | SM4500CN | 5 | ug/L | ND | ND
Bromodichloromethane | Grab | EPA 624 | 1 | ug/L | ND | 5.5
Dibromochloromethane | Grab | EPA 624 | 1 | ug/L | ND | 1.8
Bis(2-Ethylhexyl)Phthalate | Grab | EPA 625 | 5 | ug/L | ND | ND
4,4'-DDE | Grab | EPA 608 | 0.05 | ug/L | ND | ND
4,4'-DDD | Grab | EPA 608 | 0.05 | ug/L | ND | ND