## WKLYRecH2O R-1
Sample Location: R-1 North Fork Arroyo conejo, 50 feet upstream of discharge No. 005 | [9 empty] | #REF!
Date | Time | Total Flow (cfs) | pH Shall not be depressed below 6.5 or raised above 8.5 (pH Units) | Temperature Shall not be altered more than 5°f above natural temp. (°F) | Dissolved Oxygen D.O. shall not be depressed<5 mg/L due to waste discharge. (mg/L) | Total Hardness (CaCO3) (mg/L) | Residual Chlorine (mg/L) | Total Coliform (MPN/100mL) | Fecal Coliform Geo Mean Limit not > 200 MPN/100mL and not > 400 MPN/100mL in a single sample (MPN/100mL) | E. Coli Geo. Mean limit not >126 MPN/100mL and not >400 MPN/100mL in a single sample (MPN/100mL)
1
2
3* | 0800 | 2.32 | 8.2 | 67.8 | 8.8 | 702 | <0.02 | 3000 | 1100 | 1100 | 1100 | 1100
4
5
6
7
8
9
10
11 | 0748 | 2.32 | 8.2 | 67.4 | 8.2 | 700 | <0.02 | 1700 | 230 | 230 | 230 | 230
12
13
14
15
16
17
18
19 | 0850 | 2.32 | 8.2 | 62.8 | 8.8 | 628 | <0.02 | 2200 | 130 | 130 | 130 | 130
20
21
22
23
24
25 | 1030 | 2.33 | 8.2 | 64.8 | 9.5 | 704 | <0.02 | 3000 | 90 | 90 | 90 | 90
26
27
28
29
30 | 1045 | 2.48 | 8.2 | 67.2 | 9.3 | 660 | <0.02 | 3000 | 300 | 300 | 300 | 300
31
Average |  | 2.354 | 8.2 | 66 | 8.92 | 678.8 | <0.02 | 2580 | 245.2932 | 245.2932 | 245.2932 | 245.2932
Maximum |  | 2.48 | 8.2 | 67.8 | 9.5 | 704 | <0.02 | 3000 | 1100 | 1100
Minimum |  | 2.32 | 8.2 | 62.8 | 8.2 | 628 | <0.02 | 1700 | 90 | 90
*Note both fecal and e.coli limits were exceeded on this day. However, this is a sample site upstream of the discharge and not influenced by HCTP.

## WKLYRecH2O R-2
Sample Location: R-2 North Fork Arroyo Conejo, 200 feet downstream of discharge No. 005 | [9 empty] | #REF!
Date | Time | Total Flow (cfs) | pH Shall not be depressed below 6.5 or > 8.5 (pH Units) | Temperature Shall not be altered more than 5°f above natural temp. (°F) | Dissolved Oxygen D.O. shall not be depressed<5 mg/L due to waste disvharge. (mg/L) | Total Hardness (CaCO3) (mg/L) | Residual Chlorine (mg/L) | Total Coliform (MPN/100mL) | Fecal Coliform Geo Mean Limit not > 200 MPN/100mL and not more than 400 MPN/100mL in a single sample (MPN/100mL) | E. Coli Geo. Mean limit not >126 MPN/100mL and not >400 MPN/100mL in a single sample (MPN/100mL)
1
2
3 | 0730 | 22.6 | 7.3 | 77.4 | 7.2 | 265 | <0.02 | 3000 | 220 | 70 | 220 | 70
4
5
6
7
8
9
10
11 | 0740 | 21.67 | 7.3 | 77.6 | 7 | 254 | <0.02 | 1700 | 300 | 300 | 300 | 300
12
13
14
15
16
17
18
19 | 0850 | 21.31 | 7.3 | 76.8 | 7.1 | 252 | <0.02 | 2200 | <20 | <20 | 18 | 18
20
21
22
23
24
25 | 1020 | 20.08 | 7.2 | 77.4 | 7.1 | 254 | <0.02 | 3000 | 60 | 60 | 60 | 60
26
27
28
29
30 | 1030 | 21.34 | 7.3 | 78.4 | 7.4 | 250 | <0.02 | 3000 | 300 | 130 | 300 | 130
31
Average |  | 21.4 | 7.28 | 77.52 | 7.16 | 255 | <0.02 | 2580 | 116.4174 | 78.328 | 116.4174 | 78.328
Maximum |  | 22.6 | 7.3 | 78.4 | 7.4 | 265 | <0.02 | 3000 | 300 | 300
Minimum |  | 20.08 | 7.2 | 76.8 | 7 | 250 | <0.02 | 1700 | 60 | 60
*Note: Both Fecal and E.Coli geometric mean values for the R-2 site are influenced by the water coming downstream and mixing with HCTP effluent. This can be
determined by looking at the Coliform data from our daily effluent samples.

## Mo.RecH2O
MONTHLY REQUIREMENTS
Date Sampled: 8/3/05 | Time: 0800 (R-1) and 0730 (R-2) |  |  |  |  | #REF!
CONSTITUENT | Type of Sample | Method Number | Method Detection Limit | Units | Receiving Water Concentration
[5 empty] | R-1 | R-2
Turbidity | Grab | EPA 180.1 | 0.05 | NTU | 0.5 | 0.6
BOD5 20°C | Grab | EPA 405.1 | 2 | mg/L | ND | ND
Total Dissolved Solids | Grab | EPA 160.1 | 1 | mg/L | 1318 | 686
Conductivity | Grab | EPA 120.1 | 1 | umhos/cm | 1921 | 1115
Chloride | Grab | EPA 300.0 | 0.1 | mg/L | 248 | 126
Sulfates | Grab | EPA 300.0 | 0.1 | mg/L | 372 | 170
Boron | Grab | SM4500B-B | 0.1 | mg/L | 0.6 | 0.6
Fluoride | Grab | EPA 300.0 | 0.1 | mg/L | 0.5 | 0.3
Ammonia-N | Grab | EPA 350.2 | 0.1 | mg/L | ND | 1.1
Nitrate-N | Grab | EPA 300.0 | 0.1 | mg/L | 1.2 | 3.5
Nitrite-N | Grab | EPA 300.0 | 0.1 | mg/L | ND | ND
Organic-N | Grab | Calculated | 0.1 | mg/L | 0.9 | 1.2
Total Kjeldahl Nitrogen | Grab | EPA 351.3 | 0.1 | mg/L | 0.9 | 2.31
Total Nitrogen | Grab | Calculated | 0.1 | mg/L | 2.03 | 5.76
Total Phosphate | Grab | EPA 365.2 | 0.1 | mg/L | ND | 1
Orthophosphate | Grab | EPA 300.0 | 0.1 | mg/L | ND | 1
Algal Biomass | Grab | SM10200H | 2 | ug/L | ND | ND
Surfactants (MBAS) | Grab | SM5540C | 0.1 | mg/L | ND | ND
Surfactants (CTAS) | Grab | SM5540D | 0.2 | mg/L | ND | ND
Chemical Oxygen Demand (COD) | Grab | EPA410.1 | 0.1 | mg/L | 5.7 | 20.3
Oil and grease | Grab | EPA1664 | 3 | mg/L | ND | ND
Settleable Solids | Grab | SM2540F | 0.1 | mL/L/hr | ND | ND
Suspended Solids | Grab | EPA 160.2 | 5 | mg/L | 2.3 | 0.6
Copper | Grab | EPA 200.8 | 1 | ug/L | 2 | 3
Mercury | Grab | EPA 245.1 | 0.01 | ug/L | 0.02 | 0.02
Cyanide | Grab | SM4500CN | 5 | ug/L | ND | ND
Bromodichloromethane | Grab | EPA 624 | 0.5 | ug/L | ND | 3.3
Chlorodibromomethane | Grab | EPA 625 | 0.5 | ug/L | ND | 0.9
Bis(2-Ethylhexyl)Phthalate | Grab | EPA 625 | 5 | ug/L | ND | ND
4,4'-DDE | Grab | EPA 608 | 0.05 | ug/L | ND | ND
4,4'-DDD | Grab | EPA 608 | 0.05 | ug/L | ND | ND

## RecH2OQrtly
QUARTERLY REQUIREMENTS
Date Sampled: 8-3-05 |  | Time: 0800 (R-1) and 0730 (R-2) |  |  |  | #REF!
CONSTITUENTS | Type of Sample | Method Number | Method Detection Limit | Units | Receiving Water
[5 empty] | R-1 | R-2
Aluminum | Grab | 200.8 | 10 | ug/L | 10 | 20
Antimony | Grab | 200.8 | 1 | ug/L | ND | ND
Arsenic | Grab | 200.8 | 2 | ug/L | 2 | ND
Barium | Grab | 200.8 | 0.2 | ug/L | 23.1 | 7.4
Cadmium | Grab | 200.8 | 0.2 | ug/L | ND | ND
Chromium VI | Grab | 3500CrD | 10 | ug/L | ND | ND
Iron | Grab | 200.7 | 50 | ug/L | ND | ND
Lead | Grab | 200.8 | 0.2 | ug/L | ND | 0.3
Manganese | Grab | 200.8 | 0.5 | ug/L | 3.5 | 27.4
Nickel | Grab | 200.8 | 1 | ug/L | 1 | 3
Selenium | Grab | 200.8 | 2 | ug/L | 3 | ND
Silver | Grab | 200.8 | 1 | ug/L | ND | ND
Thallium | Grab | 200.8 | 0.2 | ug/L | ND | ND
Zinc | Grab | 200.8 | 10 | ug/L | ND | 30
HALOMETHANES
CONSTITUENTS | Type of Sample | Method Number | Method Detection Limit | Units | Receiving Water
[5 empty] | R-1 | R-2
Bromoform | Grab | EPA 624 | 0.5 | ug/L | ND | ND
Bromodichloromethane | Grab | EPA 624 | 0.5 | ug/L | ND | 3.3
Chloroform | Grab | EPA 624 | 0.5 | ug/L | ND | 5.6
Dibromochloromethane | Grab | EPA 624 | 0.5 | ug/L | ND | 0.9
TOTAL | XXXXX | XXXXX | XXXXX | XXXXX | 0 | 9.8

## RecH2OQrtlydioxin-624
QUARTERLY REQUIREMENTS
METHOD EPA 613
Date Sampled: 8-3-05 Time: 0800 (R-1) and 0730 (R-2) | [5 empty] | #REF!
COGENER | Toxic Equivalency Factors | Units | Concentration |  | Calculated Value
|  |  | R-1 | R-2 | R-1 | R-2
2,3,7,8-TetraCDD | 1 | ng/L | ND | ND | 0 | 0
1,2,3,7,8-PentaCDD | 1 | ng/L | ND | ND | 0 | 0
1,2,3,4,7,8-HexaCDD | 0.1 | ng/L | ND | ND | 0 | 0
1,2,3,6,7,8-HexaCDD | 0.1 | ng/L | ND | ND | 0 | 0
1,2,3,7,8,9-HexaCDD | 0.1 | ng/L | ND | ND | 0 | 0
1,2,3,4,6,7,8-HeptaCDD | 0.01 | ng/L | ND | ND | 0 | 0
OctaCDD | 0.0001 | ng/L | ND | ND | 0 | 0
2,3,7,8-TetraCDF | 0.1 | ng/L | ND | ND | 0 | 0
1,2,3,7,8-PentaCDF | 0.05 | ng/L | ND | ND | 0 | 0
2,3,4,7,8-Penta CDF | 0.5 | ng/L | ND | ND | 0 | 0
1,2,3,4,7,8-HexaCDF | 0.1 | ng/L | ND | ND | 0 | 0
1,2,3,6,7,8-HexaCDF | 0.1 | ng/L | ND | ND | 0 | 0
1,2,3,7,8,9-HexaCDF | 0.1 | ng/L | ND | ND | 0 | 0
2,3,4,6,7,8-HexaCDF | 0.1 | ng/L | ND | ND | 0 | 0
1,2,3,4,6,7,8-HeptaCDF | 0.01 | ng/L | ND | ND | 0 | 0
1,2,3,4,7,8,9-HeptaCDF | 0.01 | ng/L | ND | ND | 0 | 0
OctaCDF | 0.0001 | ng/L | ND | ND | 0 | 0
Total (2,3,7,8 TCDD) (Dioxin) | XXXXX | XXXXX | XXXXX | XXXXX | 0 | 0
CONSTITUENTS | Type of Sample | Method Number | Method Detection Limit | Units | Receiving Water
[5 empty] | R-1 | R-2
Benzene | Grab | EPA 624 | 0.5 | ug/L | ND | ND
Methylene Chloride | Grab | EPA 624 | 0.5 | ug/L | ND | ND
Tetrachloroethylene | Grab | EPA 624 | 0.5 | ug/L | ND | ND
Toluene | Grab | EPA 624 | 0.5 | ug/L | ND | ND
2,4-Dimethylphenol | Grab | EPA 625 | 5 | ug/L | ND | ND
3-Methyl-4-Chlorophenol | Grab | EPA 625 | 5 | ug/L | ND | ND
Pentachlorophenol | Grab | EPA 625 | 5 | ug/L | ND | ND
Phenol | Grab | EPA 625 | 5 | ug/L | ND | ND
2,4,6-Trichlorophenol | Grab | EPA 625 | 10 | ug/L | ND | ND
1,2-Dichlorobenzene | Grab | EPA 625 | 2 | ug/L | ND | ND
1,3-Dichlorobenzene | Grab | EPA 625 | 1 | ug/L | ND | ND
1,4-Dichlorobenzene | Grab | EPA 625 | 1 | ug/L | ND | ND
Fluoranthene | Grab | EPA 625 | 2 | ug/L | ND | ND
Aldrin | Grab | EPA 608 | 0.05 | ug/L | ND | ND
Alpha-BHC | Grab | EPA 608 | 0.05 | ug/L | ND | ND
Beta-BHC | Grab | EPA 608 | 0.05 | ug/L | ND | ND
Gamma-BHC (Lindane) | Grab | EPA 608 | 0.05 | ug/L | ND | ND
Dieldrin | Grab | EPA 608 | 0.05 | ug/L | ND | ND
Endrin | Grab | EPA 608 | 0.05 | ug/L | ND | ND
Heptachlor | Grab | EPA 608 | 0.05 | ug/L | ND | ND
Heptachlor epoxide | Grab | EPA 608 | 0.05 | ug/L | ND | ND
Toxaphene | Grab | EPA 608 | 2 | ug/L | ND | ND
Methoxychlor | Grab | EPA 608 | 0.1 | ug/L | ND | ND
2,4-D | Grab | EPA8151A | 2 | ug/L | ND | ND
2,4,5-TP (Silvex) | Grab | EPA8151A | 2 | ug/L | ND | ND
Tributyltin | Grab | GC/FPD | 2 | ug/L | ND | ND

## RecH2OQrtly Chronic
QUARTERLY REQUIREMENTS
CHRONIC TOXICITY
24 hr. old Fathead Minnow Larvae ( Pimephales promelas) | [7 empty] | #REF!
DATE | Station R-1 |  |  |  | Station R-2
| SURVIVAL |  | GROWTH |  | SURVIVAL |  | GROWTH
| 7 Day NOEC | TUc | NOEC | TUc | 7 Day NOEC | TUc | NOEC | TUc
August 2, 3, & 5 | 100% | 1 | 100% | 1 | 100% | 1 | 100% | 1
<24 hr. old Ceriodaphnia Neonates ( Ceriodaphnia dubia)
DATE | Station R-1 |  |  |  | Station R-2
| SURVIVAL |  | REPRODUCTION |  | SURVIVAL |  | REPRODUCTION
| NOEC | TUc | NOEC | TUc | NOEC | TUc | NOEC | TUc
August 2, 3, & 5 | 100% | 1 | 100% | 1 | 100% | 1 | 100% | 1
AMMONIA-N (mg/L)
DATES | Station R-1 | Station R-2
2005-08-02 | <0.1 | 1.2
2005-08-03 | <0.1 | 1.1
2005-08-05 | <0.1 | 1.1

## RecH2OSemiAcute624
ACUTE TOXICITY
PLANT EFFLUENT
Date Sampled: 8/3-4/05
Organism Used : Fathead Minnow (Pimephales promelas) | [5 empty] | #REF!
TESTING PROTOCOL | % SURVIVAL IN 100 % SAMPLE | TUa | Ammonia-N (mg/L)
Results from the first 48 hours of the Chronic Toxicity Testing | 100% | 0 | 1.81
Note: 1. Toxicity Unit is Calculated as : TC(tu) = log of % mortality/1.7
CONSTITUENTS | Type of Sample | Method Number | Method Detection Limit | Units | Receiving Water
[5 empty] | R-1 | R-2
MTBE | Grab | EPA 624 | 5 | ug/L | ND | ND
Berylium | Grab | 200.8 | 0.2 | ug/L | ND | ND
Chromium III | Grab | 200.8 | 1 | ug/L | ND | ND
Acrolein | Grab | EPA 624 | 5 | ug/L | ND | ND
Acrylonitrile | Grab | EPA 624 | 2 | ug/L | ND | ND
Bromoform | Grab | EPA 624 | 0.5 | ug/L | ND | ND
Carbon tetrachloride | Grab | EPA 624 | 0.5 | ug/L | ND | ND
Chlorobenzene | Grab | EPA 624 | 0.5 | ug/L | ND | ND
Chloroethane | Grab | EPA 624 | 0.5 | ug/L | ND | ND
2-Chloroethylvinyl Ether | Grab | EPA 624 | 10 | ug/L | ND | ND
Chloroform | Grab | EPA 624 | 0.5 | ug/L | ND | 5.6
1,1-Dichloroethane | Grab | EPA 624 | 0.5 | ug/L | ND | ND
1,2-Dichloroethane | Grab | EPA 624 | 0.5 | ug/L | ND | ND
1,1-Dichlorethylene | Grab | EPA 624 | 0.5 | ug/L | ND | ND
1,2-Dichloropropane | Grab | EPA 624 | 0.5 | ug/L | ND | ND
1,3-Dichloropropylene | Grab | EPA 624 | 0.5 | ug/L | ND | ND
Ethylbenzene | Grab | EPA 624 | 0.5 | ug/L | ND | ND
Methyl Bromide (Bromomethane) | Grab | EPA 624 | 1 | ug/L | ND | ND
Methtyl Chloride (Chloromethane) | Grab | EPA 624 | 0.5 | ug/L | ND | ND
1,1,2,2-Tetrachloroethane | Grab | EPA 624 | 0.5 | ug/L | ND | ND
trans-1,2-Dichloroethylene | Grab | EPA 624 | 0.5 | ug/L | ND | ND
1,1,1-Trichloroethane | Grab | EPA 624 | 0.5 | ug/L | ND | ND
1,1,2-Trichloroethane | Grab | EPA 624 | 0.5 | ug/L | ND | ND
Trichloroethene | Grab | EPA 624 | 0.5 | ug/L | ND | ND
Vinyl chloride | Grab | EPA 624 | 0.5 | ug/L | ND | ND

## RecH2OSemi625
SEMI-ANNUAL REQUIREMENTS
METHOD EPA 625 |  |  |  |  | #REF!
CONSTITUENTS | Type of Sample | Method Detection Limit | Units | Receiving Water
|  |  |  | R-1 | R-2
2,4-Dichlorophenol | Grab | 5 | ug/L | ND | ND
2,4-Dimethyl phenol | Grab | 5 | ug/L | ND | ND
2-Methyl-4,6-Dinitrophenol | Grab | 5 | ug/L | ND | ND
2,4-Dinitrophenol | Grab | 10 | ug/L | ND | ND
2-Nitrophenol | Grab | 10 | ug/L | ND | ND
4-Nitrophenol | Grab | 10 | ug/L | ND | ND
Acenapthene | Grab | 2 | ug/L | ND | ND
Acenapthtylene | Grab | 10 | ug/L | ND | ND
Anthracene | Grab | 10 | ug/L | ND | ND
Benzidine | Grab | 5 | ug/L | ND | ND
Benzo(a)Anthracene | Grab | 5 | ug/L | ND | ND
Benzo(a)Pyrene | Grab | 10 | ug/L | ND | ND
Benzo(b)Fluoranthene | Grab | 10 | ug/L | ND | ND
Benzo(g,h,i)Perylene | Grab | 5 | ug/L | ND | ND
Benzo(k)Fluoranthene | Grab | 10 | ug/L | ND | ND
Bis(2-Chloroethoxy)Methane | Grab | 5 | ug/L | ND | ND
Bis(2-Chloroethyl)Ether | Grab | 5 | ug/L | ND | ND
Bis(2-Chloroisopropyl)Ether | Grab | 2 | ug/L | ND | ND
4-Bromophenyl Phenyl Ether | Grab | 5 | ug/L | ND | ND
Butylbenzyl Phthalate | Grab | 10 | ug/L | ND | ND
2-Chloronaphthalene | Grab | 10 | ug/L | ND | ND
4-Chlorophenyl PhenylEther | Grab | 5 | ug/L | ND | ND
Chrysene | Grab | 10 | ug/L | ND | ND
Dibenzo(a,h)Anthracene | Grab | 10 | ug/L | ND | ND
3,3'-Dichlorobenzidine | Grab | 20 | ug/L | ND | ND
Diethyl Phthalate | Grab | 4 | ug/L | ND | ND
Dimethylpthalate | Grab | 2 | ug/L | ND | ND
Di-n-Butyl Phthalate | Grab | 10 | ug/L | ND | ND
2,4-Dinitrotoluene | Grab | 5 | ug/L | ND | ND
2,6-Dinitrotoluene | Grab | 5 | ug/L | ND | ND
Di-n-Octylpthalate | Grab | 10 | ug/L | ND | ND
1,2-Diphenylhydrazine | Grab | 2 | ug/L | ND | ND
Fluorene | Grab | 10 | ug/L | ND | ND
Hexachlorobenzene | Grab | 2 | ug/L | ND | ND
Hexachlorobutadiene | Grab | 1 | ug/L | ND | ND
Hexachlorocyclopentadiene | Grab | 5 | ug/L | ND | ND
Hexachloroethane | Grab | 2 | ug/L | ND | ND
Indeno(1,2,3-c,d)pyrene | Grab | 10 | ug/L | ND | ND
Isophorone | Grab | 2 | ug/L | ND | ND
Napthalene | Grab | 2 | ug/L | ND | ND
Nitrobenzene | Grab | 2 | ug/L | ND | ND
N-Nitrosodimetylamine | Grab | 5 | ug/L | ND | ND
N-Nitrosodiphenylamine | Grab | 4 | ug/L | ND | ND
N-Nitrosodi-n-Propylamine | Grab | 5 | ug/L | ND | ND
Phenanthrene | Grab | 5 | ug/L | ND | ND
Pyrene | Grab | 10 | ug/L | ND | ND
1,2,4-Trichlorobenzene | Grab | 5 | ug/L | ND | ND

## RecH2OSemi608
SEMI-ANNUAL REQUIREMENTS
METHOD:EPA 608 |  |  |  | #REF!
CONSTITUENTS | Type of Sample | Method Detection Limit | Units | Receiving Water
|  |  |  | R-1 | R-2
Delta BHC | 24 hr. Comp | 0.5 | ug/L | ND | ND
4,4-DDT | 24 hr. Comp | 0.5 | ug/L | ND | ND
Alpha-Endosulfan | 24 hr. Comp | 0.5 | ug/L | ND | ND
Beta-Endosulfan | 24 hr. Comp | 0.5 | ug/L | ND | ND
Endosulfan sulfate | 24 hr. Comp | 0.5 | ug/L | ND | ND
Endrin Aldehyde | 24 hr. Comp | 0.5 | ug/L | ND | ND
Arochlor 1016 | 24 hr. Comp | 0.5 | ug/L | ND | ND
Arochlor 1221 | 24 hr. Comp | 0.5 | ug/L | ND | ND
Arochlor 1232 | 24 hr. Comp | 0.5 | ug/L | ND | ND
Arochlor 1242 | 24 hr. Comp | 0.5 | ug/L | ND | ND
Arochlor 1248 | 24 hr. Comp | 0.5 | ug/L | ND | ND
Arochlor 1254 | 24 hr. Comp | 0.5 | ug/L | ND | ND
Arochlor 1260 | 24 hr. Comp | 0.5 | ug/L | ND | ND

## ANNUAL
Analysis done in August of each year: | [6 empty] | 2005-08-03
CONSTITUENTS | TYPE OF SAMPLE | METHOD NUMBER | MDL | UNITS | PLANT EFFLUENT | STATION R-1 | STATION R-2
Asbestos | Grab | EPA 100.1 | 0.2 | MFL | ND | xxxxxx | xxxxxx
Ammonium Perchlorate | Grab | EPA 314.0 | 3 | ug/L | ND | ND | ND
1,4-Dioxane | Grab | EPA 8270M | 0.5 | ug/L | 1.5 | ND | 0.9
1,2,3-Trichloropropane | Grab | EPA 504.1 | 0.005 | ug/L | ND | ND | ND