## WKLYRecH2O R-1
WEEKLY REQUIREMENTS
Sample Location: R-1 North Fork Arroyo conejo, 50 feet upstream of discharge No. 005 | [9 empty] | #REF!
Date | Time | Total Flow (cfs) | pH Shall not be depressed below 6.5 or raised above 8.5 (pH Units) | Temperature Shall not be altered more than 5°f above natural temp. (°F) | Dissolved Oxygen D.O. shall not be depressed<5 mg/L due to waste discharge. (mg/L) | Total Hardness (CaCO3) (mg/L) | Residual Chlorine (mg/L) | Total Coliform (MPN/100mL) | Fecal Coliform Geo Mean Limit not > 200 MPN/100mL and not > 400 MPN/100mL in a single sample (MPN/100mL) | E. Coli Geo. Mean limit not >126 MPN/100mL and not >400 MPN/100mL in a single sample (MPN/100mL)
1
2
3 | 0835 | 2.95 | 8.1 | 60.5 | 8.63 | 744 | <0.02 | 500 | 80 | 40 | 80 | 40
4
5
6
7
8
9
10
11 | 0805 | 2.24 | 8.1 | 62.2 | 7.8 | 760 | <0.02 | 3000 | 80 | 20 | 80 | 20
12
13
14
15
16
17
18
19 | 1040 | 2.32 | 8.2 | 65.8 | 9.5 | 704 | <0.02 | 1100 | 170 | 170 | 170 | 170
20
21
22
23
24
25* | 0936 | 2.48 | 8.1 | 63.4 | 8.4 | 724 | <0.02 | 5000 | 500 | 500 | 500 | 500
26
27
28
29
30* | 0755 | 2.09 | 8.2 | 59.7 | 8.3 | 740 | <0.02 | 3000 | 700 | 500 | 700 | 500
31
Average |  | 2.416 | 8.14 | 62.32 | 8.526 | 734.4 | <0.02 | 2520 | 207.0806 | 127.7308 | 207.0806 | 127.7308
Maximum |  | 2.95 | 8.2 | 65.8 | 9.5 | 760 | <0.02 | 5000 | 700 | 500
Minimum |  | 2.09 | 8.1 | 59.7 | 7.8 | 704 | <0.02 | 500 | 80 | 20
*Note: Although both fecal and e.coli limits were exceeded on these days, along with the monthly geometric mean, this site is upstream of our discharge point.

## WKLYRecH2O R-2
WEEKLY REQUIREMENTS
Sample Location: R-2 North Fork Arroyo Conejo, 200 feet downstream of discharge No. 005 | [9 empty] | #REF!
Date | Time | Total Flow (cfs) | pH Shall not be depressed below 6.5 or > 8.5 (pH Units) | Temperature Shall not be altered more than 5°f above natural temp. (°F) | Dissolved Oxygen D.O. shall not be depressed<5 mg/L due to waste disvharge. (mg/L) | Total Hardness (CaCO3) (mg/L) | Residual Chlorine (mg/L) | Total Coliform (MPN/100mL) | Fecal Coliform Geo Mean Limit not > 200 MPN/100mL and not more than 400 MPN/100mL in a single sample (MPN/100mL) | E. Coli Geo. Mean limit not >126 MPN/100mL and not >400 MPN/100mL in a single sample (MPN/100mL)
1
2
3 | 0803 | 21.27 | 7.2 | 71.2 | 7.2 | 258 | <0.02 | 500 | <20 | <20 | 18 | 18
4
5
6
7
8
9
10
11 | 0758 | 21.27 | 7.1 | 72.3 | 7.1 | 246 | <0.02 | 3000 | 20 | 20 | 20 | 20
12
13
14
15
16
17
18
19 | 1025 | 22.02 | 7.1 | 73.4 | 7.5 | 238 | <0.02 | 1100 | 20 | 20 | 20 | 20
20
21
22
23
24
25 | 0925 | 22.15 | 7.1 | 73.3 | 7.4 | 258 | <0.02 | 5000 | 20 | 20 | 20 | 20
26
27
28
29
30 | 0745 | 21.68 | 7.1 | 72.7 | 7.2 | 244 | <0.02 | 3000 | 40 | 40 | 40 | 40
31
Average |  | 21.678 | 7.12 | 72.58 | 7.28 | 248.8 | <0.02 | 2520 | 22.4949 | 22.4949 | 22.4949 | 22.4949
Maximum |  | 22.15 | 7.2 | 73.4 | 7.5 | 258 | <0.02 | 5000 | 40 | 40
Minimum |  | 21.27 | 7.1 | 71.2 | 7.1 | 238 | <0.02 | 500 | 20 | 20

## Mo.RecH2O
MONTHLY REQUIREMENTS
Date Sampled: 5-3-06 | Time: 0835 (R-1) and 0803 (R-2) |  |  |  |  | #REF!
CONSTITUENT | Type of Sample | Method Number | Method Detection Limit | Units | Receiving Water Concentration
[5 empty] | R-1 | R-2
Turbidity | Grab | EPA 180.1 | 0.05 | NTU | 0.5 | 0.8
BOD5 20°C | Grab | EPA 405.1 | 2 | mg/L | ND | ND
Total Dissolved Solids | Grab | EPA 160.1 | 1 | mg/L | 1346 | 676
Conductivity | Grab | EPA 120.1 | 1 | umhos/cm | 1874 | 1087
Chloride | Grab | EPA 300.0 | 0.1 | mg/L | 237 | 133
Sulfates | Grab | EPA 300.0 | 0.1 | mg/L | 380 | 158
Boron | Grab | SM4500B-B | 0.1 | mg/L | 0.5 | 0.6
Fluoride | Grab | EPA 300.0 | 0.1 | mg/L | 0.5 | 0.4
Ammonia-N | Grab | EPA 350.2 | 0.1 | mg/L | ND | 0.9
Nitrate-N | Grab | EPA 300.0 | 0.1 | mg/L | 1.3 | 4.6
Nitrite-N | Grab | EPA 300.0 | 0.1 | mg/L | ND | ND
Organic-N | Grab | Calculated | 0.1 | mg/L | 0.8 | 2.5
Total Kjeldahl Nitrogen | Grab | EPA 351.3 | 0.1 | mg/L | 0.8 | 3.4
Total Nitrogen | Grab | Calculated | 0.1 | mg/L | 2.1 | 8
Total Phosphate | Grab | EPA 365.2 | 0.1 | mg/L | ND | 2.6
Orthophosphate | Grab | EPA 300.0 | 0.1 | mg/L | ND | 2.9
Algal Biomass | Grab | SM10200H | 2 | ug/L | 2 | 3
Surfactants (MBAS) | Grab | SM5540C | 0.1 | mg/L | ND | ND
Surfactants (CTAS) | Grab | SM5540D | 0.2 | mg/L | ND | ND
Chemical Oxygen Demand (COD) | Grab | EPA410.1 | 1 | mg/L | 4.2 | 17
Oil and grease | Grab | EPA1664 | 3 | mg/L | ND | ND
Settleable Solids | Grab | SM2540F | 0.1 | mL/L/hr | ND | ND
Suspended Solids | Grab | EPA 160.2 | 1 | mg/L | 2.5 | 1.3
Copper | Grab | EPA 200.8 | 1 | ug/L | 1.1 | 3.3
Mercury | Grab | EPA 245.1 | 0.01 | ug/L | ND | ND
Cyanide | Grab | SM4500CN | 5 | ug/L | ND | ND
Bromodichloromethane | Grab | EPA 624 | 0.5 | ug/L | ND | 3.4
Chlorodibromomethane | Grab | EPA 625 | 0.5 | ug/L | ND | 1.4
Bis(2-Ethylhexyl)Phthalate | Grab | EPA 625 | 5 | ug/L | ND | ND
4,4'-DDE | Grab | EPA 608 | 0.05 | ug/L | ND | ND
4,4'-DDD | Grab | EPA 608 | 0.05 | ug/L | ND | ND

## RecH2OQrtly
QUARTERLY REQUIREMENTS
Date Sampled: 5-3-06 |  | Time: 0835 (R-1) and 0803 (R-2) |  |  |  | #REF!
CONSTITUENTS | Type of Sample | Method Number | Reporting Limit | Units | Receiving Water
[5 empty] | R-1 | R-2
Aluminum | Grab | 200.8 | 5 | ug/L | 6.6 | 9.3
Antimony | Grab | 200.8 | 0.5 | ug/L | ND | ND
Arsenic | Grab | 200.8 | 0.4 | ug/L | 3.2 | 1.9
Barium | Grab | 200.8 | 0.5 | ug/L | 27 | 10
Cadmium | Grab | 200.8 | 0.1 | ug/L | ND | 0.2
Chromium VI | Grab | 3500CrD | 0.3 | ug/L | 0.42 | ND
Iron | Grab | 200.8 | 20 | ug/L | ND | 84
Lead | Grab | 200.8 | 0.2 | ug/L | ND | ND
Manganese | Grab | 200.8 | 0.2 | ug/L | 1.4 | 21
Nickel | Grab | 200.8 | 0.8 | ug/L | 7.1 | 5.6
Selenium | Grab | 200.8 | 0.4 | ug/L | 4.9 | 2
Silver | Grab | 200.8 | 0.2 | ug/L | ND | ND
Thallium | Grab | 200.8 | 0.2 | ug/L | ND | ND
Zinc | Grab | 200.8 | 2 | ug/L | ND | 38
HALOMETHANES
CONSTITUENTS | Type of Sample | Method Number | Method Detection Limit | Units | Receiving Water
[5 empty] | R-1 | R-2
Bromoform | Grab | EPA 624 | 0.5 | ug/L | ND | ND
Bromodichloromethane | Grab | EPA 624 | 0.5 | ug/L | ND | 3.4
Chloroform | Grab | EPA 624 | 0.5 | ug/L | ND | 4.4
Dibromochloromethane | Grab | EPA 624 | 0.5 | ug/L | ND | 1.4
TOTAL | XXXXX | XXXXX | XXXXX | XXXXX | 0 | 9.2

## RecH2OQrtlydioxin-624
QUARTERLY REQUIREMENTS
METHOD EPA 1613B
Date Sampled: 5-3-06 Time: 0835 (R-1) and 0803 (R-2) | [5 empty] | #REF!
COGENER | Toxic Equivalency Factors | Units | Concentration |  | Calculated Value
|  |  | R-1 | R-2 | R-1 | R-2
2,3,7,8-TetraCDD | 1 | pg/L | ND | ND | 0 | 0
1,2,3,7,8-PentaCDD | 1 | pg/L | ND | ND | 0 | 0
1,2,3,4,7,8-HexaCDD | 0.1 | pg/L | ND | ND | 0 | 0
1,2,3,6,7,8-HexaCDD | 0.1 | pg/L | ND | ND | 0 | 0
1,2,3,7,8,9-HexaCDD | 0.1 | pg/L | ND | ND | 0 | 0
1,2,3,4,6,7,8-HeptaCDD | 0.01 | pg/L | ND | ND | 0 | 0
OctaCDD | 0.0001 | pg/L | ND | ND | 0 | 0
2,3,7,8-TetraCDF | 0.1 | pg/L | ND | ND | 0 | 0
1,2,3,7,8-PentaCDF | 0.05 | pg/L | ND | ND | 0 | 0
2,3,4,7,8-Penta CDF | 0.5 | pg/L | ND | ND | 0 | 0
1,2,3,4,7,8-HexaCDF | 0.1 | pg/L | ND | ND | 0 | 0
1,2,3,6,7,8-HexaCDF | 0.1 | pg/L | ND | ND | 0 | 0
1,2,3,7,8,9-HexaCDF | 0.1 | pg/L | ND | ND | 0 | 0
2,3,4,6,7,8-HexaCDF | 0.1 | pg/L | ND | ND | 0 | 0
1,2,3,4,6,7,8-HeptaCDF | 0.01 | pg/L | ND | ND | 0 | 0
1,2,3,4,7,8,9-HeptaCDF | 0.01 | pg/L | ND | ND | 0 | 0
OctaCDF | 0.0001 | pg/L | ND | ND | 0 | 0
Total (2,3,7,8 TCDD) (Dioxin) | XXXXX | XXXXX | XXXXX | XXXXX | 0 | 0
CONSTITUENTS | Type of Sample | Method Number | Reporting Limit | Units | Receiving Water
[5 empty] | R-1 | R-2
Benzene | Grab | EPA 624 | 1 | ug/L | ND | ND
Methylene Chloride | Grab | EPA 624 | 5 | ug/L | ND | ND
Tetrachloroethylene | Grab | EPA 624 | 1 | ug/L | ND | ND
Toluene | Grab | EPA 624 | 1 | ug/L | ND | ND
2,4-Dimethylphenol | Grab | EPA 625 | 2 | ug/L | ND | ND
3-Methyl-4-Chlorophenol | Grab | EPA 625 | 1 | ug/L | ND | ND
Pentachlorophenol | Grab | EPA 625 | 5 | ug/L | ND | ND
Phenol | Grab | EPA 625 | 1 | ug/L | ND | ND
2,4,6-Trichlorophenol | Grab | EPA 625 | 5 | ug/L | ND | ND
1,2-Dichlorobenzene | Grab | EPA 625 | 2 | ug/L | ND | ND
1,3-Dichlorobenzene | Grab | EPA 625 | 1 | ug/L | ND | ND
1,4-Dichlorobenzene | Grab | EPA 625 | 1 | ug/L | ND | ND
Fluoranthene | Grab | EPA 625 | 1 | ug/L | ND | ND
Aldrin | Grab | EPA 608 | 0.005 | ug/L | ND | ND
Alpha-BHC | Grab | EPA 608 | 0.01 | ug/L | ND | ND
Beta-BHC | Grab | EPA 608 | 0.005 | ug/L | ND | ND
Gamma-BHC (Lindane) | Grab | EPA 608 | 0.02 | ug/L | ND | ND
Dieldrin | Grab | EPA 608 | 0.01 | ug/L | ND | ND
Endrin | Grab | EPA 608 | 0.01 | ug/L | ND | ND
Heptachlor | Grab | EPA 608 | 0.01 | ug/L | ND | ND
Heptachlor epoxide | Grab | EPA 608 | 0.01 | ug/L | ND | ND
Toxaphene | Grab | EPA 608 | 0.5 | ug/L | ND | ND
Methoxychlor | Grab | EPA 608 | 0.02 | ug/L | ND | ND
2,4-D | Grab | EPA8151A | 2 | ug/L | ND | ND
2,4,5-TP (Silvex) | Grab | EPA8151A | 0.5 | ug/L | ND | ND
Tributyltin | Grab | GC/FPD | 0.05 | ug/L | ND | ND

## RecH2OQrtly Chronic
QUARTERLY REQUIREMENTS
CHRONIC TOXICITY
24 hr. old Fathead Minnow Larvae ( Pimephales promelas) | [7 empty] | #REF!
DATE | Station R-1 |  |  |  | Station R-2
| SURVIVAL |  | GROWTH |  | SURVIVAL |  | GROWTH
| 7 Day NOEC | TUc | NOEC | TUc | 7 Day NOEC | TUc | NOEC | TUc
May 2, 3, & 5 | 100% | 1 | 100% | 1 | 75%* | 1.33* | 100% | 1
<24 hr. old Ceriodaphnia Neonates ( Ceriodaphnia dubia)
DATE | Station R-1 |  |  |  | Station R-2
| SURVIVAL |  | REPRODUCTION |  | SURVIVAL |  | REPRODUCTION
| NOEC | TUc | NOEC | TUc | NOEC | TUc | NOEC | TUc
May 2, 3, & 5 | 100% | 1 | 100% | 1 | 100% | 1 | 100% | 1
Note 1: *These results cannot be attributed to the plant effluent. Toxicity must be something coming from R-1 site.
AMMONIA-N (mg/L)
DATES | Station R-1 | Station R-2
2006-05-02 | <0.1 | 1
2006-05-03 | <0.1 | 0.9
2006-05-05 | <0.1 | 0.9