## WKLYRecH2O R-1
WEEKLY REQUIREMENTS
Sample Location: R-1 North Fork Arroyo conejo, 50 feet upstream of discharge No. 005 | [9 empty] | #REF!
Date | Time | Total Flow (cfs) | pH Shall not be depressed below 6.5 or raised above 8.5 (pH Units) | Temperature Shall not be altered more than 5°f above natural temp. (°F) | Dissolved Oxygen D.O. shall not be depressed<5 mg/L due to waste discharge. (mg/L) | Total Hardness (CaCO3) (mg/L) | Residual Chlorine (mg/L) | Total Coliform (MPN/100mL) | Fecal Coliform Geo Mean Limit not > 200 MPN/100mL and not > 400 MPN/100mL in a single sample (MPN/100mL) | E. Coli Geo. Mean limit not >126 MPN/100mL and not >400 MPN/100mL in a single sample (MPN/100mL)
1
2
3
4
5
6
7
8 | 0725 | 1.7 | 8.1 | 54.1 | 9.3 | 740 | <0.02 | 2200 | 300 | 300 | 300 | 300
9
10
11
12
13
14
15
16 | 0752 | 1.83 | 8.1 | 51.4 | 9.8 | 738 | <0.02 | 3500 | 300 | 300 | 300 | 300
17
18
19
20
21
22
23
24 | 0935 | 1.41 | 8.1 | 50.8 | 10.1 | 724 | <0.02 | 2800 | 230 | 130 | 230 | 130
25
26
27
28
29 | 0804 | 1.36 | 8.2 | 45.1 | 10.5 |  | <0.02 | 9000 | 800 | 500 | 800 | 500
30
Average |  | 1.575 | 8.125 | 50.35 | 9.925 | 734 | <0.02 | 4375 | 358.7278 | 276.5597 | 358.7278 | 276.5597
Maximum |  | 1.83 | 8.2 | 54.1 | 10.5 | 740 | <0.02 | 9000 | 800 | 500
Minimum |  | 1.36 | 8.1 | 45.1 | 9.3 | 724 | <0.02 | 2200 | 230 | 130
Note 1: This sample is upstream of the Hill Canyon Treatment Plant's effluent discharge. Any exceedances cannot be attributed to the HCTP effluent
which is further downstream.

## WKLYRecH2O R-2
WEEKLY REQUIREMENTS
Sample Location: R-2 North Fork Arroyo Conejo, 200 feet downstream of discharge No. 005 | [9 empty] | #REF!
Date | Time | Total Flow (cfs) | pH Shall not be depressed below 6.5 or > 8.5 (pH Units) | Temperature Shall not be altered more than 5°f above natural temp. (°F) | Dissolved Oxygen D.O. shall not be depressed<5 mg/L due to waste disvharge. (mg/L) | Total Hardness (CaCO3) (mg/L) | Residual Chlorine (mg/L) | Total Coliform (MPN/100mL) | Fecal Coliform Geo Mean Limit not > 200 MPN/100mL and not more than 400 MPN/100mL in a single sample (MPN/100mL) | E. Coli Geo. Mean limit not >126 MPN/100mL and not >400 MPN/100mL in a single sample (MPN/100mL)
1
2
3
4
5
6
7
8 | 0650 | 17.89 | 7.2 | 74.5 | 6.4 | 206 | <0.02 | 2200 | 80 | 40 | 80 | 40
9
10
11
12
13
14
15
16 | 0745 | 19.34 | 7 | 73.8 | 6.5 | 202 | <0.02 | 3500 | 20 | 20 | 20 | 20
17
18
19
20
21
22
23
24 | 0920 | 20.18 | 7.2 | 73.3 | 6.9 | 194 | <0.02 | 2800 | 40 | 40 | 40 | 40
25
26
27
28
29 | 0755 | 18.45 | 7 | 71.6 | 7.1 | 185 | <0.02 | 9000 | 20 | 20 | 20 | 20
30
Average |  | 18.965 | 7.1 | 73.3 | 6.725 | 196.75 | <0.02 | 4375 | 33.6359 | 28.2843 | 33.6359 | 28.2843
Maximum |  | 20.18 | 7.2 | 74.5 | 7.1 | 206 | <0.02 | 9000 | 80 | 40
Minimum |  | 17.89 | 7 | 71.6 | 6.4 | 185 | <0.02 | 2200 | 20 | 20
Note 1: Compliance determination is not possible with regards to the temperature criteria, because the upstream waters are not representative of the
natural condition of the North Fork Arroyo Conejo creek.

## Mo.RecH2O
MONTHLY REQUIREMENTS
Date Sampled: 11-8-06 | Time: 0725 (R-1) and 0650 (R-2) |  |  |  |  | #REF!
CONSTITUENT | Type of Sample | Method Number | Reporting Limit | Units | Receiving Water Concentration
[5 empty] | R-1 | R-2
Turbidity | Grab | EPA 180.1 | 0.05 | NTU | 1 | 0.7
BOD5 20°C | Grab | EPA 405.1 | 2 | mg/L | ND | ND
Total Dissolved Solids | Grab | EPA 160.1 | 1 | mg/L | 1348 | 592
Conductivity | Grab | EPA 120.1 | 1 | umhos/cm | 1828 | 907
Chloride | Grab | EPA 300.0 | 0.1 | mg/L | 243 | 117
Sulfates | Grab | EPA 300.0 | 0.1 | mg/L | 390 | 125
Boron | Grab | SM4500B-B | 0.1 | mg/L | 0.5 | 0.6
Fluoride | Grab | EPA 300.0 | 0.1 | mg/L | 0.4 | 0.3
Ammonia-N | Grab | EPA 350.2 | 0.1 | mg/L | ND | 1.1
Nitrate-N | Grab | EPA 300.0 | 0.1 | mg/L | 1.2 | 6
Nitrite-N | Grab | EPA 300.0 | 0.1 | mg/L | ND | ND
Organic-N | Grab | Calculated | 0.1 | mg/L | 0.4 | 0.5
Total Kjeldahl Nitrogen | Grab | EPA 351.3 | 0.1 | mg/L | 0.4 | 1.6
Total Nitrogen | Grab | Calculated | 0.1 | mg/L | 1.6 | 7.6
Total Phosphate | Grab | EPA 365.2 | 0.1 | mg/L | ND | 3.8
Orthophosphate | Grab | EPA 300.0 | 0.1 | mg/L | ND | 2.7
Algal Biomass | Grab | SM10200H | 2 | ug/L | 4 | 2
Surfactants (MBAS) | Grab | SM5540C | 0.1 | mg/L | ND | ND
Surfactants (CTAS) | Grab | SM5540D | 0.2 | mg/L | ND | ND
Chemical Oxygen Demand (COD) | Grab | EPA410.1 | 1 | mg/L | 11 | 20.6
Oil and grease | Grab | EPA1664 | 5 | mg/L | ND | ND
Settleable Solids | Grab | SM2540F | 0.1 | mL/L/hr | ND | ND
Suspended Solids | Grab | EPA 160.2 | 1 | mg/L | 2.6 | 0.5
Copper | Grab | EPA 200.8 | 0.5 | ug/L | 1.1 | 5.3
Mercury | Grab | EPA 245.1 | 0.05 | ug/L | ND | ND
Cyanide | Grab | SM4500CN | 5 | ug/L | ND | ND
Bromodichloromethane | Grab | EPA 624 | 1 | ug/L | ND | 3.8
Chlorodibromomethane | Grab | EPA 625 | 1 | ug/L | ND | 1.4
Bis(2-Ethylhexyl)Phthalate | Grab | EPA 625 | 5 | ug/L | ND | ND
4,4'-DDE | Grab | EPA 608 | 0.05 | ug/L | ND | ND
4,4'-DDD | Grab | EPA 608 | 0.05 | ug/L | ND | ND

## RecH2OQrtly
QUARTERLY REQUIREMENTS
Date Sampled: 11-08-06 |  | Time: 0725 (R-1) and 0650 (R-2) |  |  |  | #REF!
CONSTITUENTS | Type of Sample | Method Number | Reporting Limit | Units | Receiving Water
[5 empty] | R-1 | R-2
Aluminum | Grab | 200.8 | 5 | ug/L | 22 | 17
Antimony | Grab | 200.8 | 0.5 | ug/L | ND | 0.5
Arsenic | Grab | 200.8 | 0.4 | ug/L | 2.5 | 1.6
Barium | Grab | 200.8 | 0.5 | ug/L | 23 | 7.4
Cadmium | Grab | 200.8 | 0.1 | ug/L | ND | ND
Chromium VI | Grab | 7196A | 0.3 | ug/L | 0.3 | ND
Iron | Grab | 3010A | 20 | ug/L | ND | 91
Lead | Grab | 200.8 | 0.2 | ug/L | ND | 0.2
Manganese | Grab | 200.8 | 0.2 | ug/L | 5.9 | 9.2
Nickel | Grab | 200.8 | 0.8 | ug/L | 2.6 | 2.6
Selenium | Grab | 3010A | 0.4 | ug/L | 2.8 | 0.8
Silver | Grab | 200.8 | 0.2 | ug/L | ND | ND
Thallium | Grab | 200.8 | 0.2 | ug/L | ND | ND
Zinc | Grab | 200.8 | 2 | ug/L | 3.4 | 56
HALOMETHANES
CONSTITUENTS | Type of Sample | Method Number | Method Detection Limit | Units | Receiving Water
[5 empty] | R-1 | R-2
Bromoform | Grab | EPA 624 | 1 | ug/L | ND | ND
Bromodichloromethane | Grab | EPA 624 | 1 | ug/L | ND | 3.8
Chloroform | Grab | EPA 624 | 1 | ug/L | ND | 5.5
Dibromochloromethane | Grab | EPA 624 | 1 | ug/L | ND | 1.4
TOTAL | XXXXX | XXXXX | XXXXX | XXXXX | 0 | 10.7

## RecH2OQrtlydioxin-624
QUARTERLY REQUIREMENTS
METHOD EPA 1613B
Date Sampled: 11-9-05 Time: 0703 (R-1) and 0635 (R-2) | [5 empty] | #REF!
COGENER | Toxic Equivalency Factors | Units | Concentration |  | Calculated Value
|  |  | R-1 | R-2 | R-1 | R-2
2,3,7,8-TetraCDD | 1 | ng/L | ND | ND | 0 | 0
1,2,3,7,8-PentaCDD | 1 | ng/L | ND | ND | 0 | 0
1,2,3,4,7,8-HexaCDD | 0.1 | ng/L | ND | ND | 0 | 0
1,2,3,6,7,8-HexaCDD | 0.1 | ng/L | ND | ND | 0 | 0
1,2,3,7,8,9-HexaCDD | 0.1 | ng/L | ND | ND | 0 | 0
1,2,3,4,6,7,8-HeptaCDD | 0.01 | ng/L | ND | ND | 0 | 0
OctaCDD | 0.0001 | ng/L | 29.5 | 16.7 | 0.00295 | 0.00167
2,3,7,8-TetraCDF | 0.1 | ng/L | ND | ND | 0 | 0
1,2,3,7,8-PentaCDF | 0.05 | ng/L | ND | ND | 0 | 0
2,3,4,7,8-Penta CDF | 0.5 | ng/L | ND | ND | 0 | 0
1,2,3,4,7,8-HexaCDF | 0.1 | ng/L | ND | ND | 0 | 0
1,2,3,6,7,8-HexaCDF | 0.1 | ng/L | ND | ND | 0 | 0
1,2,3,7,8,9-HexaCDF | 0.1 | ng/L | ND | ND | 0 | 0
2,3,4,6,7,8-HexaCDF | 0.1 | ng/L | ND | ND | 0 | 0
1,2,3,4,6,7,8-HeptaCDF | 0.01 | ng/L | 3.64 | 1.91 | 0.0364 | 0.0191
1,2,3,4,7,8,9-HeptaCDF | 0.01 | ng/L | 0.857 | 1.91 | 0.00857 | 0.0191
OctaCDF | 0.0001 | ng/L | 1.53 | ND | 0.000153 | 0
Total (2,3,7,8 TCDD) (Dioxin) | XXXXX | XXXXX | XXXXX | XXXXX | 0.048073 | 0.03987
CONSTITUENTS | Type of Sample | Method Number | Reporting limit | Units | Receiving Water
[5 empty] | R-1 | R-2
Benzene | Grab | EPA 624 | 1 | ug/L | ND | ND
Methylene Chloride | Grab | EPA 624 | 5 | ug/L | ND | ND
Tetrachloroethylene | Grab | EPA 624 | 1 | ug/L | ND | ND
Toluene | Grab | EPA 624 | 1 | ug/L | ND | ND
2,4-Dimethylphenol | Grab | EPA 625 | 2 | ug/L | ND | ND
3-Methyl-4-Chlorophenol | Grab | EPA 625 | 5 | ug/L | ND | ND
Pentachlorophenol | Grab | EPA 625 | 5 | ug/L | ND | ND
Phenol | Grab | EPA 625 | 1 | ug/L | ND | ND
2,4,6-Trichlorophenol | Grab | EPA 625 | 5 | ug/L | ND | ND
1,2-Dichlorobenzene | Grab | EPA 625 | 2 | ug/L | ND | ND
1,3-Dichlorobenzene | Grab | EPA 625 | 1 | ug/L | ND | ND
1,4-Dichlorobenzene | Grab | EPA 625 | 1 | ug/L | ND | ND
Fluoranthene | Grab | EPA 625 | 1 | ug/L | ND | ND
Aldrin | Grab | EPA 608 | 0.005 | ug/L | ND | ND
Alpha-BHC | Grab | EPA 608 | 0.01 | ug/L | ND | ND
Beta-BHC | Grab | EPA 608 | 0.005 | ug/L | ND | ND
Gamma-BHC (Lindane) | Grab | EPA 608 | 0.02 | ug/L | ND | ND
Dieldrin | Grab | EPA 608 | 0.01 | ug/L | ND | ND
Endrin | Grab | EPA 608 | 0.01 | ug/L | ND | ND
Heptachlor | Grab | EPA 608 | 0.01 | ug/L | ND | ND
Heptachlor epoxide | Grab | EPA 608 | 0.01 | ug/L | ND | ND
Toxaphene | Grab | EPA 608 | 0.5 | ug/L | ND | ND
Methoxychlor | Grab | EPA 608 | 0.02 | ug/L | ND | ND
2,4-D | Grab | EPA8151A | 2 | ug/L | ND | ND
2,4,5-TP (Silvex) | Grab | EPA8151A | 0.5 | ug/L | ND | ND
Tributyltin | Grab | GC/FPD | 5 | ug/L | ND | ND

## RecH2OQrtly Chronic
QUARTERLY REQUIREMENTS
CHRONIC TOXICITY
24 hr. old Fathead Minnow Larvae ( Pimephales promelas) | [7 empty] | #REF!
DATE | Station R-1 |  |  |  | Station R-2
| SURVIVAL |  | GROWTH |  | SURVIVAL |  | GROWTH
| 7 Day NOEC | TUc | NOEC | TUc | 7 Day NOEC | TUc | NOEC | TUc
November 6,8,&10 | 100% | 1 | 100% | 1 | 100% | 1 | 100% | 1
<24 hr. old Ceriodaphnia Neonates ( Ceriodaphnia dubia)
DATE | Station R-1 |  |  |  | Station R-2
| SURVIVAL |  | REPRODUCTION |  | SURVIVAL |  | REPRODUCTION
| NOEC | TUc | NOEC | TUc | NOEC | TUc | NOEC | TUc
AMMONIA-N (mg/L)
DATES | Station R-1 | Station R-2
2006-11-06 | ND | 1.2
2006-11-08 | ND | 1.1
2006-11-10 | ND | 0.8