## WKLYRecH2O R-1
WEEKLY REQUIREMENTS
Sample Location: R-1 North Fork Arroyo conejo, 50 feet upstream of discharge No. 005 | [9 empty] | #REF!
Date | Time | Total Flow (cfs) | pH Shall not be depressed below 6.5 or raised above 8.5 (pH Units) | Temperature Shall not be altered more than 5°F above natural temp. (°F) | Dissolved Oxygen D.O. shall not be depressed<5 mg/L due to waste discharge. (mg/L) | Total Hardness (CaCO3) (mg/L) | Residual Chlorine (mg/L) | Total Coliform (MPN/100mL) | Fecal Coliform Geo Mean Limit not > 200 MPN/100mL and not > 400 MPN/100mL in a single sample (MPN/100mL) | E. Coli Geo. Mean limit not >126 MPN/100mL and not >400 MPN/100mL in a single sample (MPN/100mL)
1
2
3
4
5 | 0800 | 2.55 | 8.4 | 53.2 | 10.1 | 652 | <0.02 | 5000 | 230 | 230 | 230 | 230
6
7
8
9
10 | 0750 | 3.24 | 8.4 | 48.5 | 10.8 | 740 | <0.02 | 5000 | 110 | 70 | 110 | 70
11
12
13
14
15
16 | 1104 | 2.51 | 8.3 | 46 | 11.1 | 656 | <0.02 | 1100 | 300 | 170 | 300 | 170
17
18
19
20
21
22 | 1040 | 2.78 | 8.3 | 45.1 | 11.8 | 751 | <0.02 | 270 | 70 | 70 | 70 | 70
23
24
25
26
27
28
29
30
31
Average/Geometric Mean |  | 2.77 | 8.35 | 48.2 | 10.95 | 699.75 | <0.02 | 2842.5 | 151.8221 | 117.6503 | 151.8221 | 117.6503
Maximum |  | 3.24 | 8.4 | 53.2 | 11.8 | 751 | <0.02 | 5000 | 300 | 230
Minimum |  | 2.51 | 8.3 | 45.1 | 10.1 | 652 | <0.002 | 270 | 70 | 70
Note: With regards to Fecal and E.coli limits, HCTP has no control over what is upstream of the treatment plant.

## WKLYRecH2O R-2
WEEKLY REQUIREMENTS
Sample Location: R-2 North Fork Arroyo Conejo, 200 feet downstream of discharge No. 005 | [9 empty] | #REF!
Date | Time | Total Flow (cfs) | pH Shall not be depressed below 6.5 or > 8.5 (pH Units) | Temperature Shall not be altered more than 5°f above natural temp. (°F) | Dissolved Oxygen D.O. shall not be depressed<5 mg/L due to waste disvharge. (mg/L) | Total Hardness (CaCO3) (mg/L) | Residual Chlorine (mg/L) | Total Coliform (MPN/100mL) | Fecal Coliform Geo Mean Limit not > 200 MPN/100mL and not more than 400 MPN/100mL in a single sample (MPN/100mL) | E. Coli Geo. Mean limit not >126 MPN/100mL and not >400 MPN/100mL in a single sample (MPN/100mL)
1
2
3
4
5 | 0720 | 21.76 | 7.2 | 69.2 | 7.8 | 262 | <0.02 | 5000 | 20 | 20
6
7
8
9
10 | 0742 | 20.34 | 7.2 | 69 | 7.9 | 250 | <0.02 | 5000 | <20 | <20
11
12
13
14
15
16 | 1050 | 20.01 | 7.2 | 68.6 | 7.9 | 246 | <0.02 | 1100 | 130 | 40
17
18
19
20
21
22 | 1030 | 21.5 | 7.2 | 68 | 7.9 | 254 | <0.02 | 270 | 40 | 20
23
24
25
26
27
28
29
30
31
Average/Geometric mean |  | 20.9025 | 7.2 | 68.7 | 7.875 | 253 | <0.02 | 2842.5 | 47.0267 | 25.1984
Maximum |  | 21.76 | 7.2 | 69.2 | 7.9 | 262 | <0.02 | 5000 | 130 | 40
Minimum |  | 20.01 | 7.2 | 68 | 7.8 | 246 | <0.02 | 270 | 20 | 20

## Mo.RecH2O
MONTHLY REQUIREMENTS
Date Sampled: 05Jan06 | Time: 0800(R-1) and 0720 (R-2) |  |  | #REF!
CONSTITUENT | Type of Sample | Method Number | Method Detection Limit | Units | Receiving Water Concentration
[5 empty] | R-1 | R-2
Turbidity | Grab | EPA 180.1 | 0.05 | NTU | 2.8 | 0.7
BOD5 20°C | Grab | EPA 405.1 | 2 | mg/L | ND | ND
Total Dissolved Solids | Grab | EPA 160.1 | 1 | mg/L | 1234 | 652
Conductivity | Grab | EPA 120.1 | 1 | umhos/cm | 1731 | 1035
Chloride | Grab | EPA 300.0 | 0.1 | mg/L | 218 | 125
Sulfates | Grab | EPA 300.0 | 0.1 | mg/L | 324 | 145
Boron | Grab | SM4500B-B | 0.1 | mg/L | 0.4 | 0.5
Fluoride | Grab | EPA 300.0 | 0.1 | mg/L | 0.4 | 0.4
Ammonia-N | Grab | EPA 350.2 | 0.1 | mg/L | 0.1 | 0.9
Nitrate-N | Grab | EPA 300.0 | 0.1 | mg/L | 2.1 | 3.6
Nitrite-N | Grab | EPA 300.0 | 0.1 | mg/L | ND | ND
Organic-N | Grab | Calculated | 0.1 | mg/L | 0.6 | 1
Total Kjeldahl Nitrogen | Grab | EPA 351.3 | 0.1 | mg/L | 0.7 | 1.9
Total Nitrogen | Grab | Calculated | 0.1 | mg/L | 2.78 | 5.5
Total Phosphate | Grab | EPA 365.2 | 0.1 | mg/L | 0.1 | 1.8
Orthophosphate | Grab | EPA 300.0 | 0.1 | mg/L | 0.1 | 1.9
Algal Biomass | Grab | SM10200H | 2 | ug/L | ND | ND
Surfactants (MBAS) | Grab | SM5540C | 0.05 | mg/L | 0.08 | 0.08
Surfactants (CTAS) | Grab | SM5540D | 0.2 | mg/L | ND | ND
Chemical Oxygen Demand (COD) | Grab | EPA410.1 | 1 | mg/L | 12 | 20.1
Oil and grease | Grab | EPA1664 | 5 | mg/L | ND | ND
Settleable Solids | Grab | SM2540F | 0.1 | mL/L/hr | ND | ND
Suspended Solids | Grab | EPA 160.2 | 0.5 | mg/L | 3.6 | 1.3
Copper | Grab | EPA 200.8 | 0.5 | ug/L | 1.4 | 3.7
Mercury | Grab | EPA 245.1 | 0.05 | ug/L | ND | ND
Cyanide | Grab | SM4500CN | 5 | ug/L | ND | ND
Bromodichloromethane | Grab | EPA 624 | 0.5 | ug/L | ND | 3.7
Dibromochloromethane | Grab | EPA 624 | 0.5 | ug/L | ND | 1.7
Bis(2-Ethylhexyl)Phthalate | Grab | EPA 625 | 5 | ug/L | ND | ND
4,4'-DDE | Grab | EPA 608 | 0.05 | ug/L | ND | ND
4,4'-DDD | Grab | EPA 608 | 0.05 | ug/L | ND | ND