## WKLYRecH2O R-1
WEEKLY REQUIREMENTS
Sample Location: R-1 North Fork Arroyo conejo, 50 feet upstream of discharge No. 005 | [9 empty] | #REF!
Date | Time | Total Flow (cfs) | pH Shall not be depressed below 6.5 or raised above 8.5 (pH Units) | Temperature Shall not be altered more than 5°f above natural temp. (°F) | Dissolved Oxygen D.O. shall not be depressed<5 mg/L due to waste discharge. (mg/L) | Total Hardness (CaCO3) (mg/L) | Residual Chlorine (mg/L) | Total Coliform (MPN/100mL) | Fecal Coliform Geo Mean Limit not > 200 MPN/100mL and not > 400 MPN/100mL in a single sample (MPN/100mL) | E. Coli Geo. Mean limit not >126 MPN/100mL and not >400 MPN/100mL in a single sample (MPN/100mL)
1
2
3
4
5
6
7 | 0739 | 2.9 | 8.1 | 54.7 | 9.8 | 748 | <0.02 | 2400 | 1300 | 1300 | 1300 | 1300
8
9
10
11
12
13
14
15 | 0820 | 2.14 | 8.11 | 55.3 | 9.5 | 716 | <0.02 | 800 | 80 | <20 | 80 | 18
16
17
18
19
20
21
22
23 | 0850 | 2.49 | 8.1 | 52 | 9.7 | 716 | <0.02 | 1300 | 220 | 70 | 220 | 70
24
25
26
27
28
29 | 0740 | 1.49 | 8.1 | 50.5 | 9.9 | 740 | <0.02 | 1700 | 170 | 170 | 170 | 170
30
31
Average |  | 2.51 | 8.1033 | 54 | 9.6667 | 726.6667 | <0.02 | 1500 | 249.7332 | 129.1786 | 249.7332 | 129.1786
Maximum |  | 2.9 | 8.11 | 55.3 | 9.9 | 748 | <0.02 | 2400 | 1300 | 1300
Minimum |  | 1.49 | 8.1 | 50.5 | 9.5 | 716 | <0.02 | 800 | 80 | 70
Note: HCTP is not responsible for any exceedances that occur upstream of the HCTP discharge.

## WKLYRecH2O R-2
WEEKLY REQUIREMENTS
Sample Location: R-2 North Fork Arroyo Conejo, 200 feet downstream of discharge No. 005 | [9 empty] | #REF!
Date | Time | Total Flow (cfs) | pH Shall not be depressed below 6.5 or > 8.5 (pH Units) | Temperature Shall not be altered more than 5°f above natural temp. (°F) | Dissolved Oxygen D.O. shall not be depressed<5 mg/L due to waste disvharge. (mg/L) | Total Hardness (CaCO3) (mg/L) | Residual Chlorine (mg/L) | Total Coliform (MPN/100mL) | Fecal Coliform Geo Mean Limit not > 200 MPN/100mL and not more than 400 MPN/100mL in a single sample (MPN/100mL) | E. Coli Geo. Mean limit not >126 MPN/100mL and not >400 MPN/100mL in a single sample (MPN/100mL)
1
2
3
4
5
6
7 | 0705 | 22.54 | 6.97 | 69.6 | 6.77 | 204 | <0.02 | 500 | <20 | <20 | 18 | 18
8
9
10
11
12
13
14
15 | 0805 | 20.62 | 6.8 | 70.5 | 6.9 | 192 | <0.02 | 500 | <20 | <20 | 18 | 18
16
17
18
19
20
21
22
23 | 0825 | 20.43 | 6.9 | 70.3 | 7 | 188 | <0.02 | 170 | <20 | <20 | 18 | 18
24
25
26
27
28
29 | 0735 | 18.26 | 7 | 69 | 7.4 | 202 | <0.02 | 220 | <20 | <20 | 18 | 18
30
31
Average |  | 21.1967 | 6.89 | 70.1333 | 6.89 | 194.6667 | <0.02 | 390 | 18 | 18 | 18 | 18
Maximum |  | 22.54 | 7 | 70.5 | 7.4 | 204 | <0.02 | 500 | 0 | 0
Minimum |  | 18.26 | 6.8 | 69 | 6.77 | 188 | <0.02 | 170 | 0 | 0
Note: Compliance determination is not possible with regards to the temperature criteria because the upstream waters are not representative of the
natural conditions of the North Fork Arroyo Conejo creek.

## Mo.RecH2O
MONTHLY REQUIREMENTS
Date Sampled: March 7, 2007 | Time: 0739(R-1) and 0705(R-2) |  |  |  |  | #REF!
CONSTITUENT | Type of Sample | Method Number | Method Detection Limit | Units | Receiving Water Concentration
[5 empty] | R-1 | R-2
Turbidity | Grab | EPA 180.1 | 0.05 | NTU | 0.9 | 1.1
BOD5 20°C | Grab | EPA 405.1 | 2 | mg/L | ND | 2
Total Dissolved Solids | Grab | EPA 160.1 | 1 | mg/L | 1366 | 600
Conductivity | Grab | EPA 120.1 | 1 | umhos/cm | 1853 | 929
Chloride | Grab | EPA 300.0 | 0.1 | mg/L | 240 | 130
Sulfates | Grab | EPA 300.0 | 0.1 | mg/L | 370 | 130
Boron | Grab | SM4500B-B | 0.1 | mg/L | 0.4 | 0.5
Fluoride | Grab | EPA 300.0 | 0.1 | mg/L | 0.4 | 0.2
Ammonia-N | Grab | EPA 350.2 | 0.1 | mg/L | ND | 1
Nitrate-N | Grab | EPA 300.0 | 0.1 | mg/L | 1.2 | 5.6
Nitrite-N | Grab | EPA 300.0 | 0.1 | mg/L | ND | ND
Organic-N | Grab | Calculated | 1 | mg/L | 0.5 | 1.1
Total Kjeldahl Nitrogen | Grab | EPA 351.3 | 0.1 | mg/L | 0.5 | 2.1
Total Nitrogen | Grab | Calculated | 1 | mg/L | 1.7 | 7.7
Total Phosphate | Grab | EPA 365.2 | 0.1 | mg/L | ND | 1.8
Orthophosphate | Grab | EPA 300.0 | 0.1 | mg/L | ND | 1.3
Algal Biomass | Grab | SM10200H | 1 | ug/L | ND | ND
Surfactants (MBAS) | Grab | SM5540C | 0.2 | mg/L | ND | 0.13
Surfactants (CTAS) | Grab | SM5540D | 0.2 | mg/L | ND | ND
Chemical Oxygen Demand (COD) | Grab | EPA410.1 | 1 | mg/L | 3.8 | 17.5
Oil and grease | Grab | EPA1664 | 3 | mg/L | ND | ND
Settleable Solids | Grab | SM2540F | 0.1 | mL/L/hr | ND | ND
Suspended Solids | Grab | EPA 160.2 | 5 | mg/L | 2.6 | 1.2
Copper | Grab | EPA 200.8 | 1 | ug/L | 1.2 | 5.4
Mercury | Grab | EPA 245.1 | 0.01 | ug/L | ND | 0.06
Cyanide | Grab | SM4500CN | 10 | ug/L | ND | ND
Bromodichloromethane | Grab | EPA 624 | 0.5 | ug/L | ND | 5.1
Chlorodibromomethane | Grab | EPA 625 | 0.5 | ug/L | ND | 2.2
Bis(2-Ethylhexyl)Phthalate | Grab | EPA 625 | 5 | ug/L | ND | ND
4,4'-DDE | Grab | EPA 608 | 0.05 | ug/L | ND | ND
4,4'-DDD | Grab | EPA 608 | 0.05 | ug/L | ND | ND