## WKLYRecH2O R-1
WEEKLY REQUIREMENTS
Sample Location: R-1 North Fork Arroyo conejo, 50 feet upstream of discharge No. 005 | [9 empty] | #REF!
Date | Time | Total Flow (cfs) | pH Shall not be depressed below 6.5 or raised above 8.5 (pH Units) | Temperature Shall not be altered more than 5°F above natural temp. (°F) | Dissolved Oxygen D.O. shall not be depressed<5 mg/L due to waste discharge. (mg/L) | Total Hardness (CaCO3) (mg/L) | Residual Chlorine (mg/L) | Total Coliform (MPN/100mL) | Fecal Coliform Geo Mean Limit not > 200 MPN/100mL and not > 400 MPN/100mL in a single sample (MPN/100mL) | E. Coli Geo. Mean limit not >126 MPN/100mL and not >400 MPN/100mL in a single sample (MPN/100mL)
1
2
3
4 | 0742 | 1.74 | 8 | 57.3 | 8.5 | 720 | <0.02 | 1300 | 170 | 170 | 170 | 170
5
6
7
8
9
10 | 0804 | 1.64 | 8.1 | 57.5 | 9 | 748 | <0.02 | 2200 | 130 | 130 | 130 | 130
11
12
13
14
15
16 | 0928 | 1.88 | 8.1 | 58.8 | 11 | 732 | <0.02 | 800 | 40 | 40 | 40 | 40
17
18
19
20
21
22
23 | 0940 | 1.86 | 8.1 | 57.5 | 10.1 | 664 | <0.02 | 9000 | 800 | 500 | 800 | 500
24
25
26
27
28
29
30
Average/Geometric Mean |  | 1.78 | 8.075 | 57.775 | 9.65 | 716 | <0.02 | 3325 | 163.0743 | 144.9958 | 163.0743 | 144.9958
Maximum |  | 1.88 | 8.1 | 58.8 | 11 | 748 | <0.02 | 9000 | 800 | 500
Minimum |  | 1.64 | 8 | 57.3 | 8.5 | 664 | <0.002 | 800 | 40 | 40
Note: HCTP is not responsible for exceedances at this sample site as it is upstream of the HCTP discharge point.

## WKLYRecH2O R-2
WEEKLY REQUIREMENTS
Sample Location: R-2 North Fork Arroyo Conejo, 200 feet downstream of discharge No. 005 | [9 empty] | #REF!
Date | Time | Total Flow (cfs) | pH Shall not be depressed below 6.5 or > 8.5 (pH Units) | Temperature Shall not be altered more than 5°f above natural temp. (°F) | Dissolved Oxygen D.O. shall not be depressed<5 mg/L due to waste disvharge. (mg/L) | Total Hardness (CaCO3) (mg/L) | Residual Chlorine (mg/L) | Total Coliform (MPN/100mL) | Fecal Coliform Geo Mean Limit not > 200 MPN/100mL and not more than 400 MPN/100mL in a single sample (MPN/100mL) | E. Coli Geo. Mean limit not >126 MPN/100mL and not >400 MPN/100mL in a single sample (MPN/100mL)
1
2
3
4 | 0710 | 19.95 | 7.1 | 71.4 | 6.9 | 192 | <0.02 | 130 | 40 | 40
5
6
7
8
9
10 | 0750 | 19.59 | 7.1 | 73 | 7.1 | 196 | <0.02 | 70 | <20 | <20
11
12
13
14
15
16 | 0920 | 20.88 | 6.9 | 71.9 | 7 | 190 | <0.02 | 220 | 20 | 20
17
18
19
20
21
22
23 | 0940 | 20.01 | 7 | 72.6 | 7.2 | 190 | <0.02 | 500 | 20 | 20
24
25
26
27
28
29
30
Average/Geometric mean |  | 20.1075 | 7.025 | 72.225 | 7.05 | 192 | <0.02 | 230 | 25.1984 | 25.1984
Maximum |  | 20.88 | 7.1 | 73 | 7.2 | 196 | <0.02 | 500 | 40 | 40
Minimum |  | 19.59 | 6.9 | 71.4 | 6.9 | 190 | <0.02 | 70 | 20 | 20
Note:Compliance determination is not possible with regards to temperature because the upstream waters are not representative of the
natural conditions of the North Fork Arroyo Conejo Creek.

## Mo.RecH2O
MONTHLY REQUIREMENTS
Date Sampled: April 4, 2007 | Time: 0742 (R-1) and 0710 (R-2) |  |  | #REF!
CONSTITUENT | Type of Sample | Method Number | Method Detection Limit | Units | Receiving Water Concentration
[5 empty] | R-1 | R-2
Turbidity | Grab | EPA 180.1 | 0.05 | NTU | 8 | 7.1
BOD5 20°C | Grab | EPA 405.1 | 2 | mg/L | ND | ND
Total Dissolved Solids | Grab | EPA 160.1 | 1 | mg/L | 1304 | 578
Conductivity | Grab | EPA 120.1 | 1 | umhos/cm | 1928 | 967
Chloride | Grab | EPA 300.0 | 0.1 | mg/L | 243 | 125
Sulfates | Grab | EPA 300.0 | 0.1 | mg/L | 374 | 116
Boron | Grab | SM4500B-B | 0.1 | mg/L | 0.5 | 0.5
Fluoride | Grab | EPA 300.0 | 0.1 | mg/L | 0.6 | 0.4
Ammonia-N | Grab | EPA 350.2 | 0.05 | mg/L | ND | 0.9
Nitrate-N | Grab | EPA 300.0 | 0.1 | mg/L | 0.8 | 6.4
Nitrite-N | Grab | EPA 300.0 | 0.1 | mg/L | ND | ND
Organic-N | Grab | Calculated | 1 | mg/L | 0.7 | 1.2
Total Kjeldahl Nitrogen | Grab | EPA 351.3 | 1 | mg/L | 0.7 | 2.1
Total Nitrogen | Grab | Calculated | 1 | mg/L | 1.5 | 8.5
Total Phosphate | Grab | EPA 365.2 | 0.1 | mg/L | ND | 2.3
Orthophosphate | Grab | EPA 300.0 | 0.1 | mg/L | ND | 2.3
Algal Biomass | Grab | SM10200H | 2 | ug/L | ND | ND
Surfactants (MBAS) | Grab | SM5540C | 0.1 | mg/L | 0.06 | 0.09
Surfactants (CTAS) | Grab | SM5540D | 0.2 | mg/L | ND | ND
Chemical Oxygen Demand (COD) | Grab | EPA410.1 | 1 | mg/L | 8 | 19.2
Oil and grease | Grab | EPA1664 | 3 | mg/L | ND | ND
Settleable Solids | Grab | SM2540F | 0.1 | mL/L/hr | ND | ND
Suspended Solids | Grab | EPA 160.2 | 5 | mg/L | 1.1 | 0.8
Copper | Grab | EPA 200.8 | 1 | ug/L | 1.1 | 4.4
Mercury | Grab | EPA 245.1 | 0.01 | ug/L | ND | ND
Cyanide | Grab | SM4500CN | 5 | ug/L | ND | ND
Bromodichloromethane | Grab | EPA 624 | 0.5 | ug/L | ND | 5.5
Dibromochloromethane | Grab | EPA 624 | 0.5 | ug/L | ND | 2.3
Bis(2-Ethylhexyl)Phthalate | Grab | EPA 625 | 5 | ug/L | ND | ND
4,4'-DDE | Grab | EPA 608 | 0.05 | ug/L | ND | ND
4,4'-DDD | Grab | EPA 608 | 0.05 | ug/L | ND | ND