## WKLYRecH2O R-1
Sample Location: R-1 North Fork Arroyo conejo, 50 feet upstream of discharge No. 005 | [9 empty] | #REF!
Date | Time | Total Flow (cfs) | pH Shall not be depressed below 6.5 or raised above 8.5 (pH Units) | Temperature Shall not be altered more than 5°f above natural temp. (°F) | Dissolved Oxygen D.O. shall not be depressed<5 mg/L due to waste discharge. (mg/L) | Total Hardness (CaCO3) (mg/L) | Residual Chlorine (mg/L) | Total Coliform (MPN/100mL) | Fecal Coliform Geo Mean Limit not > 200 MPN/100mL and not > 400 MPN/100mL in a single sample (MPN/100mL) | E. Coli Geo. Mean limit not >126 MPN/100mL and not >400 MPN/100mL in a single sample (MPN/100mL)
1
2
3
4
5
6 | 0800 | 1.86 | 8.2 | 66.3 | 7.7 | 644 | <0.02 | 9000 | 140 | 140 | 140 | 140
7
8
9
10
11
12
13
14 | 0758 | 1.71 | 8.2 | 67.8 | 8.3 | 668 | <0.02 | 16000 | 170 | 170 | 170 | 170
15
16
17
18
19
20
21
22 | 0820 | 1.79 | 8.2 | 66.3 | 8.5 | 680 | <0.02 | 5000 | 500 | 500 | 500 | 500
23
24
25
26
27
28 | 0730 | 1.71 | 8.1 | 66.9 | 8 | 682 | <0.02 | 9000 | 130 | 130 | 130 | 130
29
30
31
Average |  | 1.7675 | 8.175 | 66.825 | 8.125 | 668.5 | <0.02 | 9750 | 198.3228 | 198.3228 | 198.3228 | 198.3228
Maximum |  | 1.86 | 8.2 | 67.8 | 8.5 | 682 | <0.02 | 16000 | 500 | 500
Minimum |  | 1.71 | 8.1 | 66.3 | 7.7 | 644 | <0.02 | 5000 | 130 | 130
Note 1: Both fecal and e.coli limits were exceeded throughout this month. However, this is a sample site upstream of the discharge and not influenced
the effluent from HCTP.

## WKLYRecH2O R-2
Sample Location: R-2 North Fork Arroyo Conejo, 200 feet downstream of discharge No. 005 | [9 empty] | #REF!
Date | Time | Total Flow (cfs) | pH Shall not be depressed below 6.5 or > 8.5 (pH Units) | Temperature Shall not be altered more than 5°f above natural temp. (°F)* | Dissolved Oxygen D.O. shall not be depressed<5 mg/L due to waste disvharge. (mg/L) | Total Hardness (CaCO3) (mg/L) | Residual Chlorine (mg/L) | Total Coliform (MPN/100mL) | Fecal Coliform Geo Mean Limit not > 200 MPN/100mL and not more than 400 MPN/100mL in a single sample (MPN/100mL) | E. Coli Geo. Mean limit not >126 MPN/100mL and not >400 MPN/100mL in a single sample (MPN/100mL)
1
2
3
4
5
6 | 0730 | 13.78 | 7 | 78.4 | 5.7 | 190 | <0.02 | 800 | 20 | 20 | 20 | 20
7
8
9
10
11
12
13
14 | 0754 | 19.45 | 7 | 78 | 5.6 | 214 | <0.02 | 300 | 20 | 20 | 20 | 20
15
16
17
18
19
20
21
22 | 0810 | 19.53 | 7 | 76.2 | 5.6 | 206 | <0.02 | 300 | 20 | 20 | 20 | 20
23
24
25
26
27
28 | 0723 | 19.13 | 6.9 | 79 | 5.6 | 200 | <0.02 | 300 | <20 | <20 | 18 | 18
29
30
31
Average |  | 17.9725 | 6.975 | 77.9 | 5.625 | 202.5 | <0.02 | 425 | 19.4801 | 19.4801 | 19.4801 | 19.4801
Maximum |  | 19.53 | 7 | 79 | 5.7 | 214 | <0.02 | 800 | 20 | 20
Minimum |  | 13.78 | 6.9 | 76.2 | 5.6 | 190 | <0.02 | 300 | 20 | 20
*Note: Compliance determination is not possible because the upstream waters are not representative of the natural conditions of the North Fork Creek.

## Mo.RecH2O
MONTHLY REQUIREMENTS
Date Sampled: 8/6/08 | Time: 0800 (R-1) and 0730 (R-2) |  |  |  |  | #REF!
CONSTITUENT | Type of Sample | Method Number | Method Detection Limit | Units | Receiving Water Concentration
[5 empty] | R-1 | R-2
Turbidity | Grab | EPA 180.1 | 0.05 | NTU | 0.7 | 0.5
BOD5 20°C | Grab | EPA 405.1 | 2 | mg/L | ND | ND
Total Dissolved Solids | Grab | EPA 160.1 | 1 | mg/L | 1274 | 632
Conductivity | Grab | EPA 120.1 | 0.1 | umhos/cm | 1754 | 965
Chloride | Grab | EPA 300.0 | 0.1 | mg/L | 245 | 150
Sulfates | Grab | EPA 300.0 | 0.1 | mg/L | 352 | 128
Boron | Grab | SM4500B-B | 0.1 | mg/L | 0.5 | 0.6
Fluoride | Grab | EPA 300.0 | 0.1 | mg/L | 0.5 | 0.3
Ammonia-N | Grab | EPA 350.2 | 0.1 | mg/L | ND | 1.4
Nitrate-N | Grab | EPA 300.0 | 0.1 | mg/L | 0.6 | 5.7
Nitrite-N | Grab | EPA 300.0 | 0.1 | mg/L | ND | ND
Organic-N | Grab | Calculated | 0.1 | mg/L | 0.5 | 1.1
Total Kjeldahl Nitrogen | Grab | EPA 351.3 | 0.1 | mg/L | 0.5 | 2.5
Total Nitrogen | Grab | Calculated | 0.1 | mg/L | 1.1 | 8.2
Total Phosphate | Grab | EPA 365.2 | 0.1 | mg/L | ND | 2.6
Orthophosphate | Grab | EPA 300.0 | 0.1 | mg/L | ND | 2.2
Algal Biomass | Grab | SM10200H | 2 | ug/L | ND | ND
Surfactants (MBAS) | Grab | SM5540C | 0.05 | mg/L | ND | 0.08
Surfactants (CTAS) | Grab | SM5540D | 0.2 | mg/L | ND | ND
Chemical Oxygen Demand (COD) | Grab | EPA410.1 | 0.1 | mg/L | 3.5 | 15.8
Oil and grease | Grab | EPA1664A | 3 | mg/L | ND | ND
Settleable Solids | Grab | SM2540F | 0.1 | mL/L/hr | ND | ND
Suspended Solids | Grab | EPA 160.2 | 0.5 | mg/L | 3.1 | 1
Copper | Grab | EPA 200.8 | 0.5 | ug/L | 1 | 5.1
Mercury | Grab | EPA 245.1 | 0.05 | ug/L | ND | ND
Cyanide | Grab | SM4500CN | 5 | ug/L | ND | ND
Bromodichloromethane | Grab | EPA 624 | 0.5 | ug/L | ND | 3.4
Chlorodibromomethane | Grab | EPA 625 | 0.5 | ug/L | ND | 1
Bis(2-Ethylhexyl)Phthalate | Grab | EPA 625 | 5 | ug/L | ND | ND
4,4'-DDE | Grab | EPA 608 | 0.05 | ug/L | ND | ND
4,4'-DDD | Grab | EPA 608 | 0.05 | ug/L | ND | ND

## RecH2OQrtly
QUARTERLY REQUIREMENTS
Date Sampled: 8-6-08 |  | Time: 0800 (R-1) and 0730 (R-2) |  |  |  | #REF!
CONSTITUENTS | Type of Sample | Method Number | Reporting Limit | Units | Receiving Water
[5 empty] | R-1 | R-2
Aluminum | Grab | 200.8 | 10 | ug/L | 19 | 19
Antimony | Grab | 200.8 | 0.5 | ug/L | ND | 0.6
Arsenic | Grab | 200.8 | 0.4 | ug/L | 2.5 | 2.2
Barium | Grab | 200.8 | 0.5 | ug/L | 23 | 10
Cadmium | Grab | 200.8 | 0.1 | ug/L | ND | ND
Chromium VI | Grab | EPA 218.6 | 0.3 | ug/L | ND | ND
Iron | Grab | 200.7 | 10 | ug/L | 28 | 100
Lead | Grab | 200.8 | 0.2 | ug/L | ND | ND
Manganese | Grab | 200.8 | 0.2 | ug/L | 3.4 | 10
Nickel | Grab | 200.8 | 0.8 | ug/L | 2.3 | 3.1
Selenium | Grab | 200.8 | 0.4 | ug/L | 1.6 | 0.6
Silver | Grab | 200.8 | 0.2 | ug/L | ND | ND
Thallium | Grab | 200.8 | 0.2 | ug/L | ND | ND
Zinc | Grab | 200.8 | 2 | ug/L | ND | 38
HALOMETHANES
CONSTITUENTS | Type of Sample | Method Number | Reporting Limit | Units | Receiving Water
[5 empty] | R-1 | R-2
Bromoform | Grab | EPA 624 | 1 | ug/L | ND | ND
Bromodichloromethane | Grab | EPA 624 | 1 | ug/L | ND | 3.4
Chloroform | Grab | EPA 624 | 1 | ug/L | ND | 5.6
Dibromochloromethane | Grab | EPA 624 | 1 | ug/L | ND | 1
TOTAL | XXXXX | XXXXX | XXXXX | XXXXX | 0 | 10

## RecH2OQrtlydioxin-624
QUARTERLY REQUIREMENTS
METHOD EPA 1613
Date Sampled: 8-6-08 Time: 0800 (R-1) and 0730 (R-2) | [5 empty] | #REF!
COGENER | Toxic Equivalency Factors | Units | Concentration |  | Calculated Value
|  |  | R-1 | R-2 | R-1 | R-2
2,3,7,8-TetraCDD | 1 | pg/L | ND | ND | 0 | 0
1,2,3,7,8-PentaCDD | 0.5 | pg/L | ND | ND | 0 | 0
1,2,3,4,7,8-HexaCDD | 0.1 | pg/L | ND | ND | 0 | 0
1,2,3,6,7,8-HexaCDD | 0.1 | pg/L | ND | ND | 0 | 0
1,2,3,7,8,9-HexaCDD | 0.1 | pg/L | ND | ND | 0 | 0
1,2,3,4,6,7,8-HeptaCDD | 0.01 | pg/L | ND | ND | 0 | 0
OctaCDD | 0.001 | pg/L | 2.82 | ND | 0.00282 | 0
2,3,7,8-TetraCDF | 0.1 | pg/L | 0.644 | 0.654 | 0.0644 | 0.654
1,2,3,7,8-PentaCDF | 0.05 | pg/L | ND | ND | 0 | 0
2,3,4,7,8-Penta CDF | 0.5 | pg/L | 0.835 | 1.15 | 0.4175 | 0.4175
1,2,3,4,7,8-HexaCDF | 0.1 | pg/L | ND | ND | 0 | 0
1,2,3,6,7,8-HexaCDF | 0.1 | pg/L | ND | ND | 0 | 0
1,2,3,7,8,9-HexaCDF | 0.1 | pg/L | ND | ND | 0 | 0
2,3,4,6,7,8-HexaCDF | 0.1 | pg/L | ND | ND | 0 | 0
1,2,3,4,6,7,8-HeptaCDF | 0.01 | pg/L | ND | ND | 0 | 0
1,2,3,4,7,8,9-HeptaCDF | 0.01 | pg/L | ND | ND | 0 | 0
OctaCDF | 0.001 | pg/L | ND | ND | 0.00291 | 0.00185
Total (2,3,7,8 TCDD) (Dioxin) | XXXXX | XXXXX | XXXXX | XXXXX | 0.48763 | 1.0734
CONSTITUENTS | Type of Sample | Method Number | Reporting Limit | Units | Receiving Water
[5 empty] | R-1 | R-2
Benzene | Grab | EPA 624 | 1 | ug/L | ND | ND
Methylene Chloride | Grab | EPA 624 | 5 | ug/L | ND | ND
Tetrachloroethylene | Grab | EPA 624 | 1 | ug/L | ND | ND
Toluene | Grab | EPA 624 | 1 | ug/L | ND | ND
2,4-Dimethylphenol | Grab | EPA 625 | 2 | ug/L | ND | ND
3-Methyl-4-Chlorophenol | Grab | EPA 625 | 1 | ug/L | ND | ND
Pentachlorophenol | Grab | EPA 625 | 5 | ug/L | ND | ND
Phenol | Grab | EPA 625 | 1 | ug/L | ND | ND
2,4,6-Trichlorophenol | Grab | EPA 625 | 10 | ug/L | ND | ND
1,2-Dichlorobenzene | Grab | EPA 625 | 2 | ug/L | ND | ND
1,3-Dichlorobenzene | Grab | EPA 625 | 1 | ug/L | ND | ND
1,4-Dichlorobenzene | Grab | EPA 625 | 1 | ug/L | ND | ND
Fluoranthene | Grab | EPA 625 | 1 | ug/L | ND | ND
Aldrin | Grab | EPA 608 | 0.005 | ug/L | ND | ND
Alpha-BHC | Grab | EPA 608 | 0.01 | ug/L | ND | ND
Beta-BHC | Grab | EPA 608 | 0.005 | ug/L | ND | ND
Gamma-BHC (Lindane) | Grab | EPA 608 | 0.02 | ug/L | ND | ND
Dieldrin | Grab | EPA 608 | 0.01 | ug/L | ND | ND
Endrin | Grab | EPA 608 | 0.01 | ug/L | ND | ND
Heptachlor | Grab | EPA 608 | 0.01 | ug/L | ND | ND
Heptachlor epoxide | Grab | EPA 608 | 0.01 | ug/L | ND | ND
Toxaphene | Grab | EPA 608 | 0.5 | ug/L | ND | ND
Methoxychlor | Grab | EPA 608 | 0.02 | ug/L | ND | ND
2,4-D | Grab | EPA8151A | 2 | ug/L | ND | ND
2,4,5-TP (Silvex) | Grab | EPA8151A | 0.5 | ug/L | ND | ND
Tri-n-butyltin | Grab | GC/MS | 0.1 | ug/L | ND | ND

## RecH2OQrtly Chronic
QUARTERLY REQUIREMENTS
CHRONIC TOXICITY
24 hr. old Fathead Minnow Larvae ( Pimephales promelas) | [7 empty] | #REF!
DATE | Station R-1 |  |  |  | Station R-2
| SURVIVAL |  | GROWTH |  | SURVIVAL |  | GROWTH
| 7 Day NOEC | TUc | NOEC | TUc | 7 Day NOEC | TUc | NOEC | TUc
August 4, 6, & 8 | 100% | 1 | 100% | 1 | 32% | 3.13 | 100% | 1
<24 hr. old Ceriodaphnia Neonates ( Ceriodaphnia dubia)
DATE | Station R-1 |  |  |  | Station R-2
| SURVIVAL |  | REPRODUCTION |  | SURVIVAL |  | REPRODUCTION
| NOEC | TUc | NOEC | TUc | NOEC | TUc | NOEC | TUc
AMMONIA-N (mg/L)
DATES | Station R-1 | Station R-2
2008-08-04 | <0.1 | 1.4
2008-08-06 | <0.1 | 1.4
2008-08-08 | <0.1 | 1.3

## RecH2OSemiAcute624
ACUTE TOXICITY
PLANT EFFLUENT
Date Sampled: 8-4-08
Organism Used : Fathead Minnow (Pimephales promelas) | [5 empty] | #REF!
TESTING PROTOCOL | % SURVIVAL IN 100 % SAMPLE | TUa | Ammonia-N (mg/L)
Results from the first 48 hours of the Chronic Toxicity Testing | 100% | 0 | 2.7
Note: 1. Toxicity Unit is Calculated as : TC(tu) = log of % mortality/1.7
CONSTITUENTS | Type of Sample | Method Number | Reporting Limit | Units | Receiving Water
[5 empty] | R-1 | R-2
MTBE | Grab | EPA 624 | 3 | ug/L | ND | ND
Berylium | Grab | 200.8 | 0.1 | ug/L | ND | ND
Chromium III | Grab | 200.8 | 0.2 | ug/L | ND | ND
Acrolein | Grab | EPA 624 | 10 | ug/L | ND | ND
Acrylonitrile | Grab | EPA 624 | 10 | ug/L | ND | ND
Bromoform | Grab | EPA 624 | 1 | ug/L | ND | ND
Carbon tetrachloride | Grab | EPA 624 | 1 | ug/L | ND | ND
Chlorobenzene | Grab | EPA 624 | 1 | ug/L | ND | ND
Chloroethane | Grab | EPA 624 | 1 | ug/L | ND | ND
2-Chloroethylvinyl Ether | Grab | EPA 624 | 5 | ug/L | ND | ND
Chloroform | Grab | EPA 624 | 1 | ug/L | ND | 5.6
1,1-Dichloroethane | Grab | EPA 624 | 1 | ug/L | ND | ND
1,2-Dichloroethane | Grab | EPA 624 | 1 | ug/L | ND | ND
1,1-Dichlorethylene | Grab | EPA 624 | 1 | ug/L | ND | ND
1,2-Dichloropropane | Grab | EPA 624 | 1 | ug/L | ND | ND
1,3-Dichloropropylene | Grab | EPA 624 | 1 | ug/L | ND | ND
Ethylbenzene | Grab | EPA 624 | 1 | ug/L | ND | ND
Methyl Bromide (Bromomethane) | Grab | EPA 624 | 1 | ug/L | ND | ND
Methtyl Chloride (Chloromethane) | Grab | EPA 624 | 1 | ug/L | ND | ND
1,1,2,2-Tetrachloroethane | Grab | EPA 624 | 1 | ug/L | ND | ND
trans-1,2-Dichloroethylene | Grab | EPA 624 | 1 | ug/L | ND | ND
1,1,1-Trichloroethane | Grab | EPA 624 | 1 | ug/L | ND | ND
1,1,2-Trichloroethane | Grab | EPA 624 | 1 | ug/L | ND | ND
Trichloroethene | Grab | EPA 624 | 1 | ug/L | ND | ND
Vinyl chloride | Grab | EPA 624 | 1 | ug/L | ND | ND

## RecH2OSemi625
SEMI-ANNUAL REQUIREMENTS
METHOD EPA 625 |  |  |  |  | #REF!
CONSTITUENTS | Type of Sample | Reporting Limit | Units | Receiving Water
|  |  |  | R-1 | R-2
2,4-Dichlorophenol | Grab | 5 | ug/L | ND | ND
2,4-Dimethyl phenol | Grab | 2 | ug/L | ND | ND
2-Methyl-4,6-Dinitrophenol | Grab | 5 | ug/L | ND | ND
2,4-Dinitrophenol | Grab | 10 | ug/L | ND | ND
2-Nitrophenol | Grab | 10 | ug/L | ND | ND
4-Nitrophenol | Grab | 10 | ug/L | ND | ND
Acenapthene | Grab | 1 | ug/L | ND | ND
Acenapthylene | Grab | 5 | ug/L | ND | ND
Anthracene | Grab | 5 | ug/L | ND | ND
Benzidine | Grab | 5 | ug/L | ND | ND
Benzo(a)Anthracene | Grab | 5 | ug/L | ND | ND
Benzo(a)Pyrene | Grab | 10 | ug/L | ND | ND
Benzo(b)Fluoranthene | Grab | 5 | ug/L | ND | ND
Benzo(g,h,i)Perylene | Grab | 5 | ug/L | ND | ND
Benzo(k)Fluoranthene | Grab | 10 | ug/L | ND | ND
Bis(2-Chloroethoxy)Methane | Grab | 5 | ug/L | ND | ND
Bis(2-Chloroethyl)Ether | Grab | 1 | ug/L | ND | ND
Bis(2-Chloroisopropyl)Ether | Grab | 2 | ug/L | ND | ND
4-Bromophenyl Phenyl Ether | Grab | 5 | ug/L | ND | ND
Butylbenzyl Phthalate | Grab | 5 | ug/L | ND | ND
2-Chloronaphthalene | Grab | 5 | ug/L | ND | ND
4-Chlorophenyl PhenylEther | Grab | 5 | ug/L | ND | ND
Chrysene | Grab | 5 | ug/L | ND | ND
Dibenzo(a,h)Anthracene | Grab | 10 | ug/L | ND | ND
3,3'-Dichlorobenzidine | Grab | 5 | ug/L | ND | ND
Diethyl Phthalate | Grab | 2 | ug/L | ND | ND
Dimethylpthalate | Grab | 2 | ug/L | ND | ND
Di-n-Butyl Phthalate | Grab | 5 | ug/L | ND | ND
2,4-Dinitrotoluene | Grab | 5 | ug/L | ND | ND
2,6-Dinitrotoluene | Grab | 5 | ug/L | ND | ND
Di-n-Octylpthalate | Grab | 5 | ug/L | ND | ND
1,2-Diphenylhydrazine | Grab | 1 | ug/L | ND | ND
Fluorene | Grab | 5 | ug/L | ND | ND
Hexachlorobenzene | Grab | 1 | ug/L | ND | ND
Hexachlorobutadiene | Grab | 1 | ug/L | ND | ND
Hexachlorocyclopentadiene | Grab | 10 | ug/L | ND | ND
Hexachloroethane | Grab | 1 | ug/L | ND | ND
Indeno(1,2,3-c,d)pyrene | Grab | 10 | ug/L | ND | ND
Isophorone | Grab | 1 | ug/L | ND | ND
Napthalene | Grab | 1 | ug/L | ND | ND
Nitrobenzene | Grab | 1 | ug/L | ND | ND
N-Nitrosodimethylamine | Grab | 5 | ug/L | ND | ND
N-Nitrosodiphenylamine | Grab | 1 | ug/L | ND | ND
N-Nitrosodi-n-Propylamine | Grab | 5 | ug/L | ND | ND
Phenanthrene | Grab | 5 | ug/L | ND | ND
Pyrene | Grab | 5 | ug/L | ND | ND
1,2,4-Trichlorobenzene | Grab | 5 | ug/L | ND | ND

## RecH2OSemi608
SEMI-ANNUAL REQUIREMENTS
METHOD:EPA 608 |  |  |  | #REF!
CONSTITUENTS | Type of Sample | Method Detection Limit | Units | Receiving Water
|  |  |  | R-1 | R-2
Delta BHC | 24 hr. Comp | 0.005 | ug/L | ND | ND
4,4-DDT | 24 hr. Comp | 0.01 | ug/L | ND | ND
Alpha-Endosulfan | 24 hr. Comp | 0.02 | ug/L | ND | ND
Beta-Endosulfan | 24 hr. Comp | 0.01 | ug/L | ND | ND
Endosulfan sulfate | 24 hr. Comp | 0.05 | ug/L | ND | ND
Endrin Aldehyde | 24 hr. Comp | 0.01 | ug/L | ND | ND
Arochlor 1016 | 24 hr. Comp | 0.5 | ug/L | ND | ND
Arochlor 1221 | 24 hr. Comp | 0.5 | ug/L | ND | ND
Arochlor 1232 | 24 hr. Comp | 0.5 | ug/L | ND | ND
Arochlor 1242 | 24 hr. Comp | 0.5 | ug/L | ND | ND
Arochlor 1248 | 24 hr. Comp | 0.5 | ug/L | ND | ND
Arochlor 1254 | 24 hr. Comp | 0.5 | ug/L | ND | ND
Arochlor 1260 | 24 hr. Comp | 0.5 | ug/L | ND | ND

## ANNUAL
Analysis done in August of each year: |  |  |  |  | August 6-7, 2008
CONSTITUENTS | TYPE OF SAMPLE | METHOD NUMBER | RL | UNITS | PLANT EFFLUENT
Asbestos | Comp | EPA 100.2 | 0.2 | MFL | ND
Ammonium Perchlorate | Comp | EPA 314.0 | 10 | ug/L | ND
1,4-Dioxane | Comp | EPA 8270M | 0.5 | ug/L | 1.8
1,2,3-Trichloropropane | Comp | EPA 524.2 | 0.005 | ug/L | 0.007
Analysis done in August of each year: | [5 empty] | 2008-08-06
CONSTITUENTS | TYPE OF SAMPLE | METHOD NUMBER | RL | UNITS | STATION R-1 | STATION R-2
Ammonium Perchlorate | Grab | EPA 314.0 | 2 | ug/L | ND | ND
1,4-Dioxane | Grab | EPA 8270M | 0.5 | ug/L | ND | 1.6
1,2,3-Trichloropropane | Grab | EPA 524.2 | 0.005 | ug/L | 0.006 | 0.006