## WKLYRecH2O R-1
WEEKLY REQUIREMENTS
Sample Location: R-1 North Fork Arroyo conejo, 50 feet upstream of discharge No. 005 | [9 empty] | #REF!
Date | Time | Total Flow (cfs) | pH Shall not be depressed below 6.5 or raised above 8.5 (pH Units) | Temperature Shall not be altered more than 5°f above natural temp. (°F) | Dissolved Oxygen D.O. shall not be depressed<5 mg/L due to waste discharge. (mg/L) | Total Hardness (CaCO3) (mg/L) | Residual Chlorine (mg/L) | Total Coliform (MPN/100mL) | Fecal Coliform Geo Mean Limit not > 200 MPN/100mL and not > 400 MPN/100mL in a single sample (MPN/100mL) | E. Coli Geo. Mean limit not >126 MPN/100mL and not >400 MPN/100mL in a single sample (MPN/100mL)
1
2
3
4 | 0740 | 1.61 | 8.1 | 57.1 | 8.5 | 626 | <0.02 | 16000 | 3000 | 1700 | 3000 | 1700
5
6
7
8
9
10 | 0836 | 1.73 | 8.1 | 59.1 | 9.4 | 736 | <0.02 | 9000 | 230 | 230 | 230 | 230
11
12
13
14
15
16 | 0810 | 1.95 | 8.1 | 58.4 | 8.9 | 626 | <0.02 | 9000 | 300 | 300 | 300 | 300
17
18
19
20
21
22 | 0949 | 1.59 | 8.2 | 54.9 | 10 | 740 | <0.02 | 5000 | 230 | 230 | 230 | 230
23
24
25
26
27
28
29
30 | 0820 | 1.61 | 8.2 | 51.8 | 10.3 | 744 | <0.02 | 16000 | 300 | 300 | 300 | 300
31
Average |  | 1.698 | 8.14 | 56.26 | 9.42 | 694.4 | <0.02 | 11000 | 427.5273 | 381.6185 | 427.5273 | 381.6185
Maximum |  | 1.95 | 8.2 | 59.1 | 10.3 | 744 | <0.02 | 16000 | 3000 | 1700
Minimum |  | 1.59 | 8.1 | 51.8 | 8.5 | 626 | <0.02 | 5000 | 230 | 230
Note: In some instances, bacteriological results exceed limits. However, this sample site is upstream of the plants effluent discharge point.

## WKLYRecH2O R-2
WEEKLY REQUIREMENTS
Sample Location: R-2 North Fork Arroyo Conejo, 200 feet downstream of discharge No. 005 | [9 empty] | #REF!
Date | Time | Total Flow (cfs) | pH Shall not be depressed below 6.5 or > 8.5 (pH Units) | Temperature Shall not be altered more than 5°f above natural temp. (°F)* | Dissolved Oxygen D.O. shall not be depressed<5 mg/L due to waste disvharge. (mg/L) | Total Hardness (CaCO3) (mg/L) | Residual Chlorine (mg/L) | Total Coliform (MPN/100mL) | Fecal Coliform Geo Mean Limit not > 200 MPN/100mL and not more than 400 MPN/100mL in a single sample (MPN/100mL) | E. Coli Geo. Mean limit not >126 MPN/100mL and not >400 MPN/100mL in a single sample (MPN/100mL)
1
2
3
4 | 0710 | 21.81 | 7.1 | 76.5 | 6.4 | 193 | <0.02 | 16000 | 300 | 170 | 300 | 170
5
6
7
8
9
10 | 0830 | 21.59 | 7 | 76.7 | 6.4 | 194 | <0.02 | 9000 | <20 | <20 | 18 | 18
11
12
13
14
15
16 | 0803 | 23.45 | 7 | 76.2 | 6.6 | 190 | <0.02 | 9000 | <20 | <20 | 18 | 18
17
18
19
20
21
22 | 0937 | 21.92 | 7.1 | 75.4 | 6.5 | 203 | <0.02 | 5000 | 20 | 20 | 20 | 20
23
24
25
26
27
28
29
30 | 0803 | 22.66 | 7 | 74.7 | 6.7 | 200 | <0.02 | 16000 | 20 | 20 | 20 | 20
31
Average |  | 22.1925 | 7.05 | 76.2 | 6.475 | 195 | <0.02 | 9750 | 32.9568 | 29.4178 | 32.9568 | 29.4178
Maximum |  | 23.45 | 7.1 | 76.7 | 6.7 | 203 | <0.02 | 16000 | 300 | 170
Minimum |  | 21.59 | 7 | 74.7 | 6.4 | 190 | <0.02 | 5000 | 20 | 20
*Note: Compliance determination is not possible because the upstream waters are not representative of the natural condition of the North Fork creek.

## Mo.RecH2O
MONTHLY REQUIREMENTS
Date Sampled: October 4, 2006 | Time: 0740(R-1) and 0710(R-2) |  |  |  |  | #REF!
CONSTITUENT | Type of Sample | Method Number | Reporting Limit | Units | Receiving Water Concentration
[5 empty] | R-1 | R-2
Turbidity | Grab | EPA 180.1 | 0.05 | NTU | 1 | 0.6
BOD5 20°C | Grab | EPA 405.1 | 2 | mg/L | ND | ND
Total Dissolved Solids | Grab | EPA 160.1 | 1 | mg/L | 1156 | 578
Conductivity | Grab | EPA 120.1 | 1 | umhos/cm | 1603 | 916
Chloride | Grab | EPA 300.0 | 0.1 | mg/L | 204 | 115
Sulfates | Grab | EPA 300.0 | 0.1 | mg/L | 325 | 117
Boron | Grab | SM4500B-B | 0.1 | mg/L | 0.4 | 0.5
Fluoride | Grab | EPA 300.0 | 0.1 | mg/L | 0.5 | 0.2
Ammonia-N | Grab | EPA 350.2 | 0.1 | mg/L | 0.1 | 1.2
Nitrate-N | Grab | EPA 300.0 | 0.1 | mg/L | 1.3 | 5.7
Nitrite-N | Grab | EPA 300.0 | 0.1 | mg/L | ND | ND
Organic-N | Grab | Calculated | 0.1 | mg/L | 0.9 | 0.6
Total Kjeldahl Nitrogen | Grab | EPA 351.3 | 0.1 | mg/L | 1 | 1.8
Total Nitrogen | Grab | Calculated | 0.1 | mg/L | 2.4 | 7.5
Total Phosphate | Grab | EPA 365.2 | 0.1 | mg/L | ND | 3.2
Orthophosphate | Grab | EPA 300.0 | 0.1 | mg/L | ND | 4.7
Algal Biomass | Grab | SM10200H | 2 | ug/L | ND | ND
Surfactants (MBAS) | Grab | SM5540C | 0.05 | mg/L | 0.2 | 0.1
Surfactants (CTAS) | Grab | SM5540D | 0.2 | mg/L | ND | ND
Chemical Oxygen Demand (COD) | Grab | EPA410.1 | 0.1 | mg/L | 41.3 | 20.4
Oil and grease | Grab | EPA1664 | 3 | mg/L | ND | ND
Settleable Solids | Grab | SM2540F | 0.1 | mL/L/hr | ND | ND
Suspended Solids | Grab | EPA 160.2 | 0.5 | mg/L | 1.7 | 0.5
Copper | Grab | EPA 200.8 | 1 | ug/L | 2.7 | 5.5
Mercury | Grab | EPA 245.1 | 0.05 | ug/L | ND | ND
Cyanide | Grab | SM4500CN | 5 | ug/L | ND | ND
Bromodichloromethane | Grab | EPA 624 | 1 | ug/L | ND | 3.6
Chlorodibromomethane | Grab | EPA 625 | 1 | ug/L | ND | 1.5
Bis(2-Ethylhexyl)Phthalate | Grab | EPA 625 | 5 | ug/L | ND | ND
4,4'-DDE | Grab | EPA 608 | 0.05 | ug/L | ND | ND
4,4'-DDD | Grab | EPA 608 | 0.05 | ug/L | ND | ND