## WKLYRecH2O R-1
WEEKLY REQUIREMENTS
Sample Location: R-1 North Fork Arroyo conejo, 50 feet upstream of discharge No. 005 | [9 empty] | #REF!
Date | Time | Total Flow (cfs) | pH Shall not be depressed below 6.5 or raised above 8.5 (pH Units) | Temperature Shall not be altered more than 5°F above natural temp. (°F) | Dissolved Oxygen D.O. shall not be depressed<5 mg/L due to waste discharge. (mg/L) | Total Hardness (CaCO3) (mg/L) | Residual Chlorine (mg/L) | Total Coliform (MPN/100mL) | Fecal Coliform Geo Mean Limit not > 200 MPN/100mL and not > 400 MPN/100mL in a single sample (MPN/100mL) | E. Coli Geo. Mean limit not >126 MPN/100mL and not >400 MPN/100mL in a single sample (MPN/100mL)
1
2
3
4
5
6 | 0820 | 5.7 | 8.4 | 56.1 | 10.2 | 804 | <0.02 | 1400 | 230 | 230 | 230 | 230
7
8
9
10
11
12
13
14 | 0952 | 6.05 | 8.5 | 56.7 | 12.7 | 772 | <0.02 | 1100 | 300 | 300 | 300 | 300
15
16
17
18
19
20
21
22 | 1040 | 5.48 | 8.4 | 58.9 | 11.1 | 728 | <0.02 | 900 | 300 | 300 | 300 | 300
23
24
25
26
27
28* | 1446 | 7.56 | 8.5 | 64.3 | 11.5 | 214 | <0.02 | 16001 | 700 | 700 | 700 | 700
29
30
Average/Geometric Mean |  | 5.7433 | 8.4333 | 57.2333 | 11.3333 | 768 | <0.02 | 4850.25 | 346.9502 | 346.9502 | 346.9502 | 346.9502
Maximum |  | 7.56 | 8.5 | 64.3 | 12.7 | 804 | <0.02 | 16001 | 700 | 700
Minimum |  | 5.48 | 8.4 | 56.1 | 10.2 | 214 | <0.002 | 900 | 230 | 230
*Note: Actual total coliform result for this day was >16000. The value of 16001 was used for calculation purposes only.

## WKLYRecH2O R-2
WEEKLY REQUIREMENTS
Sample Location: R-2 North Fork Arroyo Conejo, 200 feet downstream of discharge No. 005 | [9 empty] | #REF!
Date | Time | Total Flow (cfs) | pH Shall not be depressed below 6.5 or > 8.5 (pH Units) | Temperature Shall not be altered more than 5°f above natural temp. (°F) | Dissolved Oxygen D.O. shall not be depressed<5 mg/L due to waste disvharge. (mg/L) | Total Hardness (CaCO3) (mg/L) | Residual Chlorine (mg/L) | Total Coliform (MPN/100mL) | Fecal Coliform Geo Mean Limit not > 200 MPN/100mL and not more than 400 MPN/100mL in a single sample (MPN/100mL) | E. Coli Geo. Mean limit not >126 MPN/100mL and not >400 MPN/100mL in a single sample (MPN/100mL)
1
2
3
4
5
6 | 0750 | 27.31 | 7.3 | 68.1 | 8 | 352 | <0.02 | 700 | 110 | 110
7
8
9
10
11
12
13
14 | 0945 | 27.64 | 7.4 | 69.1 | 8.3 | 344 | <0.02 | 300 | 20 | 20
15
16
17
18
19
20
21
22 | 1020 | 26.89 | 7.6 | 70.1 | 9.2 | 322 | <0.02 | 70 | 20 | 20
23
24
25
26
27
28* | 1440 | 25.82 | 7.4 | 71.7 | 8.7 | 244 | <0.02 | 2200 | 500 | 500
29
30
Average/Geometric mean |  | 27.28 | 7.4333 | 69.1 | 8.5 | 339.3333 | <0.02 | 356.6667 | 68.4866 | 68.4866
Maximum |  | 27.64 | 7.6 | 71.7 | 9.2 | 352 | <0.02 | 2200 | 500 | 500
Minimum |  | 25.82 | 7.3 | 68.1 | 8 | 244 | <0.02 | 70 | 20 | 20
*Note: Although both the Fecal and E. Coli results are >400mpn per 100ml sample, this exceedance cannot be attributed to our effluent. See Total Coliform result for
R-1 on this day.

## Mo.RecH2O
MONTHLY REQUIREMENTS
Date Sampled: April 6, 2005 | Time: 0820 (R-1) and 0750 (R-2) |  |  | #REF!
CONSTITUENT | Type of Sample | Method Number | Method Detection Limit | Units | Receiving Water Concentration
[5 empty] | R-1 | R-2
Turbidity | Grab | EPA 180.1 | 0.05 | NTU | 0.6 | 0.6
BOD5 20°C | Grab | EPA 405.1 | 2 | mg/L | ND | ND
Total Dissolved Solids | Grab | EPA 160.1 | 1 | mg/L | 1440 | 812
Conductivity | Grab | EPA 120.1 | 1 | umhos/cm | 1757 | 1128
Chloride | Grab | EPA 300.0 | 0.1 | mg/L | 248 | 157
Sulfates | Grab | EPA 300.0 | 0.1 | mg/L | 450 | 213
Boron | Grab | SM4500B-B | 0.1 | mg/L | 0.5 | 0.5
Fluoride | Grab | EPA 300.0 | 0.1 | mg/L | 0.6 | 0.5
Ammonia-N | Grab | EPA 350.2 | 0.05 | mg/L | ND | 1.3
Nitrate-N | Grab | EPA 300.0 | 0.1 | mg/L | 1.9 | 3.8
Nitrite-N | Grab | EPA 300.0 | 0.1 | mg/L | ND | ND
Organic-N | Grab | Calculated | 1 | mg/L | 0.4 | 0.7
Total Kjeldahl Nitrogen | Grab | EPA 351.3 | 1 | mg/L | 0.4 | 2
Total Nitrogen | Grab | Calculated | 1 | mg/L | 2.3 | 5.8
Total Phosphate | Grab | EPA 365.2 | 0.1 | mg/L | ND | 0.5
Orthophosphate | Grab | EPA 300.0 | 0.1 | mg/L | ND | 0.3
Algal Biomass | Grab | SM10200H | 2 | ug/L | ND | ND
Surfactants (MBAS) | Grab | SM5540C | 0.1 | mg/L | ND | ND
Surfactants (CTAS) | Grab | SM5540D | 0.2 | mg/L | ND | ND
Chemical Oxygen Demand (COD) | Grab | EPA410.1 | 1 | mg/L | 9 | 16
Oil and grease | Grab | EPA1664 | 3 | mg/L | ND | ND
Settleable Solids | Grab | SM2540F | 0.1 | mL/L/hr | ND | ND
Suspended Solids | Grab | EPA 160.2 | 5 | mg/L | ND | 0.5
Copper | Grab | EPA 200.8 | 1 | ug/L | 4 | 4
Mercury | Grab | EPA 245.1 | 0.01 | ug/L | ND | ND
Cyanide | Grab | SM4500CN | 5 | ug/L | ND | ND
Bromodichloromethane | Grab | EPA 624 | 0.5 | ug/L | ND | 5.5
Dibromochloromethane | Grab | EPA 624 | 0.5 | ug/L | ND | 6.2
Bis(2-Ethylhexyl)Phthalate | Grab | EPA 625 | 5 | ug/L | ND | ND
4,4'-DDE | Grab | EPA 608 | 0.05 | ug/L | ND | ND
4,4'-DDD | Grab | EPA 608 | 0.05 | ug/L | ND | ND