## WKLYRecH2O R-1
WEEKLY REQUIREMENTS
Sample Location: R-1 North Fork Arroyo conejo, 50 feet upstream of discharge No. 005 | [9 empty] | #REF!
Date | Time | Total Flow (cfs) | pH Shall not be depressed below 6.5 or raised above 8.5 (pH Units) | Temperature Shall not be altered more than 5°f above natural temp. (°F) | Dissolved Oxygen D.O. shall not be depressed<5 mg/L due to waste discharge. (mg/L) | Total Hardness (CaCO3) (mg/L) | Residual Chlorine (mg/L) | Total Coliform (MPN/100mL) | Fecal Coliform Geo Mean Limit not > 200 MPN/100mL and not > 400 MPN/100mL in a single sample (MPN/100mL) | E. Coli Geo. Mean limit not >126 MPN/100mL and not >400 MPN/100mL in a single sample (MPN/100mL)
1
2
3
4
5 | 0815 | 1.82 | 8.2 | 58.1 | 8.4 | 740 | <0.02 | 1700 | 130 | 40 | 130 | 40
6
7
8
9
10
11
12
13 | 0820 | 2.55 | 8.2 | 55.6 | 8.8 | 740 | <0.02 | 3000 | 700 | 700 | 700 | 700
14
15
16
17
18
19
20
21 | 1032 | 3.15 | 8.3 | 59.5 | 8.6 | 748 | <0.02 | 5000 | 300 | 300 | 300 | 300
22
23
24
25
26
27 | 0807 | 2.23 | 8.3 | 58.1 | 9.1 | 728 | <0.02 | 9000 | 300 | 300 | 300 | 300
28
29
30
31
Average |  | 2.4375 | 8.25 | 57.825 | 8.725 | 739 | <0.02 | 4675 | 300.8299 | 224.0527 | 300.8299 | 224.0527
Maximum |  | 3.15 | 8.3 | 59.5 | 9.1 | 748 | <0.02 | 9000 | 700 | 700
Minimum |  | 1.82 | 8.2 | 55.6 | 8.4 | 728 | <0.02 | 1700 | 130 | 40
Note: In some instances, bacteriological results exceed limits. However, these samples are taken upstream of the discharge point.

## WKLYRecH2O R-2
WEEKLY REQUIREMENTS
Sample Location: R-2 North Fork Arroyo Conejo, 200 feet downstream of discharge No. 005 | [9 empty] | #REF!
Date | Time | Total Flow (cfs) | pH Shall not be depressed below 6.5 or > 8.5 (pH Units) | Temperature Shall not be altered more than 5°f above natural temp. (°F) | Dissolved Oxygen D.O. shall not be depressed<5 mg/L due to waste disvharge. (mg/L) | Total Hardness (CaCO3) (mg/L) | Residual Chlorine (mg/L) | Total Coliform (MPN/100mL) | Fecal Coliform Geo Mean Limit not > 200 MPN/100mL and not more than 400 MPN/100mL in a single sample (MPN/100mL) | E. Coli Geo. Mean limit not >126 MPN/100mL and not >400 MPN/100mL in a single sample (MPN/100mL)
1
2
3
4
5 | 0745 | 20.51 | 7.3 | 76.7 | 6.9 | 244 | <0.02 | 1700 | 20 | 20 | 20 | 20
6
7
8
9
10
11
12
13 | 0810 | 22.72 | 7.3 | 75.5 | 7.4 | 246 | <0.02 | 3000 | 230 | 130 | 230 | 130
14
15
16
17
18
19
20
21 | 1016 | 20.05 | 7.3 | 75.6 | 7.1 | 272 | <0.02 | 5000 | 20 | 20 | 20 | 20
22
23
24
25
26
27 | 0757 | 14.94 | 7.3 | 75.7 | 7.5 | 258 | <0.02 | 9000 | 20 | 20 | 20 | 20
28
29
30
31
Average |  | 19.555 | 7.3 | 75.875 | 7.225 | 255 | <0.02 | 4675 | 36.8302 | 31.9344 | 36.8302 | 31.9344
Maximum |  | 22.72 | 7.3 | 76.7 | 7.5 | 272 | <0.02 | 9000 | 230 | 130
Minimum |  | 14.94 | 7.3 | 75.5 | 6.9 | 244 | <0.02 | 1700 | 20 | 20

## Mo.RecH2O
MONTHLY REQUIREMENTS
Date Sampled: October 5, 2005 | Time: 0815(R-1) and 0745(R-2) |  |  |  |  | #REF!
CONSTITUENT | Type of Sample | Method Number | Method Detection Limit | Units | Receiving Water Concentration
[5 empty] | R-1 | R-2
Turbidity | Grab | EPA 180.1 | 0.05 | NTU | 0.5 | 0.5
BOD5 20°C | Grab | EPA 405.1 | 2 | mg/L | ND | ND
Total Dissolved Solids | Grab | EPA 160.1 | 1 | mg/L | 1352 | 662
Conductivity | Grab | EPA 120.1 | 1 | umhos/cm | 1837 | 994
Chloride | Grab | EPA 300.0 | 0.1 | mg/L | 235 | 117
Sulfates | Grab | EPA 300.0 | 0.1 | mg/L | 390 | 155
Boron | Grab | SM4500B-B | 0.1 | mg/L | 0.5 | 0.5
Fluoride | Grab | EPA 300.0 | 0.1 | mg/L | 0.4 | 0.4
Ammonia-N | Grab | EPA 350.2 | 0.1 | mg/L | ND | 1
Nitrate-N | Grab | EPA 300.0 | 0.1 | mg/L | 1.4 | 5.8
Nitrite-N | Grab | EPA 300.0 | 0.1 | mg/L | ND | ND
Organic-N | Grab | Calculated | 1 | mg/L | 0.2 | 1.1
Total Kjeldahl Nitrogen | Grab | EPA 351.3 | 0.1 | mg/L | 0.2 | 2.1
Total Nitrogen | Grab | Calculated | 1 | mg/L | 1.59 | 7.92
Total Phosphate | Grab | EPA 365.2 | 0.1 | mg/L | ND | 3.6
Orthophosphate | Grab | EPA 300.0 | 0.1 | mg/L | ND | 3.5
Algal Biomass | Grab | SM10200H | 1 | ug/L | ND | ND
Surfactants (MBAS) | Grab | SM5540C | 0.2 | mg/L | 0.06 | 0.08
Surfactants (CTAS) | Grab | SM5540D | 0.2 | mg/L | ND | ND
Chemical Oxygen Demand (COD) | Grab | EPA410.1 | 1 | mg/L | 8.3 | 20
Oil and grease | Grab | EPA1664 | 3 | mg/L | ND | ND
Settleable Solids | Grab | SM2540F | 0.1 | mL/L/hr | ND | ND
Suspended Solids | Grab | EPA 160.2 | 5 | mg/L | 2.7 | 0.7
Copper | Grab | EPA 200.8 | 1 | ug/L | ND | 4
Mercury | Grab | EPA 245.1 | 0.01 | ug/L | ND | ND
Cyanide | Grab | SM4500CN | 10 | ug/L | ND | ND
Bromodichloromethane | Grab | EPA 624 | 0.5 | ug/L | ND | 4.4
Chlorodibromomethane | Grab | EPA 625 | 0.5 | ug/L | ND | 1.2
Bis(2-Ethylhexyl)Phthalate | Grab | EPA 625 | 5 | ug/L | ND | ND
4,4'-DDE | Grab | EPA 608 | 0.05 | ug/L | ND | ND
4,4'-DDD | Grab | EPA 608 | 0.05 | ug/L | ND | ND