## WKLYRecH2O R-1
WEEKLY REQUIREMENTS
Sample Location: R-1 North Fork Arroyo conejo, 50 feet upstream of discharge No. 005 | [9 empty] | #REF!
Date | Time | Total Flow (cfs) | pH Shall not be depressed below 6.5 or raised above 8.5 (pH Units) | Temperature Shall not be altered more than 5°f above natural temp. (°F) | Dissolved Oxygen D.O. shall not be depressed<5 mg/L due to waste discharge. (mg/L) | Total Hardness (CaCO3) (mg/L) | Residual Chlorine (mg/L) | Total Coliform (MPN/100mL) | Fecal Coliform Geo Mean Limit not > 200 MPN/100mL and not > 400 MPN/100mL in a single sample (MPN/100mL) | E. Coli Geo. Mean limit not >126 MPN/100mL and not >400 MPN/100mL in a single sample (MPN/100mL)
1
2
3
4
5
6
7 | 0835 | 1.98 | 8.37 | 48.1 | 11.7 | 736 | <0.02 | 1400 | 20 | 20 | 20 | 20
8
9
10
11
12
13 | 0818 | 1.94 | 8.3 | 50.6 | 10.4 | 560 | <0.02 | 1700 | 230 | 230 | 230 | 230
14
15
16
17
18
19
20
21 | 0758 | 2.04 | 8.3 | 49.1 | 10.5 | 536 | <0.02 | 5000 | 170 | 170 | 170 | 170
22
23
24 |  |  |  | 46.9
25 | 0947 | 2.21 | 8.3 |  | 12.1 | 690 | <0.02 | 5000 | 130 | 180 | 130 | 180
26
27
28
Average |  | 2.0425 | 8.3175 | 48.675 | 11.175 | 630.5 | <0.02 | 3275 | 100.4124 | 108.9231 | 100.4124 | 108.9231
Maximum |  | 2.21 | 8.37 | 50.6 | 12.1 | 736 | <0.02 | 5000 | 230 | 230
Minimum |  | 1.94 | 8.3 | 46.9 | 10.4 | 536 | <0.02 | 1400 | 20 | 20
Note: Any limit exceedance on the R-1 site cannot be influenced by the HCTP effluent since this site is located upstream of the discharge.

## WKLYRecH2O R-2
WEEKLY REQUIREMENTS
Sample Location: R-2 North Fork Arroyo Conejo, 200 feet downstream of discharge No. 005 | [9 empty] | #REF!
Date | Time | Total Flow (cfs) | pH Shall not be depressed below 6.5 or > 8.5 (pH Units) | Temperature Shall not be altered more than 5°f above natural temp. (°F) | Dissolved Oxygen D.O. shall not be depressed<5 mg/L due to waste disvharge. (mg/L) | Total Hardness (CaCO3) (mg/L) | Residual Chlorine (mg/L) | Total Coliform (MPN/100mL) | Fecal Coliform Geo Mean Limit not > 200 MPN/100mL and not more than 400 MPN/100mL in a single sample (MPN/100mL) | E. Coli Geo. Mean limit not >126 MPN/100mL and not >400 MPN/100mL in a single sample (MPN/100mL)
1
2
3
4
5
6
7 | 0813 | 20.43 | 7.1 | 68.2 | 7.8 | 200 | <0.02 | 230 | 20 | 20 | 20 | 20
8
9
10
11
12
13 | 0808 | 17.3 | 7.1 | 68.7 | 7.7 | 188 | <0.02 | 800 | 40 | 40 | 40 | 40
14
15
16
17
18
19
20
21 | 0745 | 22.03 | 7 | 68.4 | 7 | 188 | <0.02 | 300 | 40 | 40 | 40 | 40
22
23
24
25 | 0935 | 22.58 | 7.1 | 67.6 | 7.8 | 201 | <0.02 | 130 | 40 | 40 | 40 | 40
26
27
28
Average |  | 20.585 | 7.075 | 68.225 | 7.575 | 194.25 | <0.02 | 365 | 33.6359 | 33.6359 | 33.6359 | 33.6359
Maximum |  | 22.58 | 7.1 | 68.7 | 7.8 | 201 | <0.02 | 800 | 40 | 40
Minimum |  | 17.3 | 7 | 67.6 | 7 | 188 | <0.02 | 130 | 20 | 20
Note: Compliance determination is not possible with regards to the temperature criteria because the upstream waters are not representative of the
natural condition of the North Fork Arroyo Conejo creek.

## Mo.RecH2O
MONTHLY REQUIREMENTS
Date Sampled: 2-7/8-07 | Time: 0835 (R-1) and 0813 (R-2) |  |  |  |  | #REF!
CONSTITUENT | Type of Sample | Method Number | Method Detection Limit | Units | Receiving Water Concentration
[5 empty] | R-1 | R-2
Turbidity | Grab | EPA 180.1 | 0.05 | NTU | 0.7 | 1.3
BOD5 20°C | Grab | EPA 405.1 | 2 | mg/L | ND | 2.3
Total Dissolved Solids | Grab | EPA 160.1 | 1 | mg/L | 1300 | 558
Conductivity | Grab | EPA 120.1 | 1 | umhos/cm | 1825 | 910
Chloride | Grab | EPA 300.0 | 0.1 | mg/L | 226 | 113
Sulfates | Grab | EPA 300.0 | 0.1 | mg/L | 368 | 117
Boron | Grab | SM4500B-B | 0.1 | mg/L | 0.4 | 0.6
Fluoride | Grab | EPA 300.0 | 0.1 | mg/L | 0.7 | 0.4
Ammonia-N | Grab | EPA 350.2 | 0.1 | mg/L | ND | 1
Nitrate-N | Grab | EPA 300.0 | 0.1 | mg/L | 1.4 | 4.2
Nitrite-N | Grab | EPA 300.0 | 0.1 | mg/L | ND | ND
Organic-N | Grab | Calculated | 1 | mg/L | 0.9 | 2.4
Total Kjeldahl Nitrogen | Grab | EPA 351.3 | 0.1 | mg/L | 0.9 | 3.4
Total Nitrogen | Grab | Calculated | 1 | mg/L | 2.32 | 7.6
Total Phosphate | Grab | EPA 365.2 | 0.1 | mg/L | 0.1 | 1.4
Orthophosphate | Grab | EPA 300.0 | 0.1 | mg/L | ND | 1.2
Algal Biomass | Grab | SM10200H | 1 | ug/L | 4 | ND
Surfactants (MBAS) | Grab | SM5540C | 0.05 | mg/L | ND | 0.07
Surfactants (CTAS) | Grab | SM5540D | 0.2 | mg/L | ND | ND
Chemical Oxygen Demand (COD) | Grab | EPA410.1 | 1 | mg/L | 8.8 | 17.1
Oil and grease | Grab | EPA1664 | 3 | mg/L | ND | ND
Settleable Solids | Grab | SM2540F | 0.1 | mL/L/hr | ND | ND
Suspended Solids | Grab | EPA 160.2 | 0.5 | mg/L | 0.7 | 0.7
Copper | Grab | EPA 200.8 | 1 | ug/L | 1.3 | 4
Mercury | Grab | EPA 245.1 | 0.05 | ug/L | ND | ND
Cyanide | Grab | SM4500CN | 5 | ug/L | ND | ND
Bromodichloromethane | Grab | EPA 624 | 0.5 | ug/L | ND | 4.3
Chlorodibromomethane | Grab | EPA 625 | 0.5 | ug/L | ND | 1.6
Bis(2-Ethylhexyl)Phthalate | Grab | EPA 625 | 5 | ug/L | ND | ND
4,4'-DDE | Grab | EPA 608 | 0.05 | ug/L | ND | ND
4,4'-DDD | Grab | EPA 608 | 0.05 | ug/L | ND | ND

## EffQRTly613-624
QUARTERLY REQUIREMENTS
Plant Effluent Flow (mgd)= | #REF! | [5 empty] | #REF!
CONSTITUENTS | Type of Sample | Method Number | Reporting Limit | Units | Plant Effluent Limits | Plant Effluent Conc. | MER for Plant Effluent (lbs/day)
Aluminum | 24 hr. Comp | 200.8 | 5 | ug/L | Mo/ Avg=1000 ug/L MER Mo. Avg=100 #/day | 7.8 | #REF!
Arsenic | 24 hr. Comp | 200.8 | 0.4 | ug/L | Mo. Avg=50 ug/L MER Mo. Avg=5#/day | 1.6 | #REF!
Barium | 24 hr. Comp | 200.8 | 0.5 | ug/L | Mo. Avg=1000 ug/L MER Mo. Avg=100 #/day | 6.8 | #REF!
Cadmium | 24 hr. Comp | 200.8 | 0.1 | ug/L | Mo. Avg = 5 ug/L MER Mo. Avg=0.5 #/day | 0.1 | #REF!
Chromium III | 24 hr. Comp | 200.8 | 0.2 | ug/L |  | 0.3 | #REF!
Chromium VI | 24 hr. Comp | 200.8 | 0.3 | ug/L | Mo. Avg=50 ug/L MER Mo. Avg=5#/day | ND | #REF!
Iron | 24 hr. Comp | 200.7 | 20 | ug/L | Mo. Avg=300 ug/L MER Mo.Avg=30 #/day | 81 | #REF!
Lead | 24 hr. Comp | 200.8 | 0.2 | ug/L | Mo. Avg=50 ug/L MER Mo. Avg=5#/day | ND | #REF!
Manganese | 24 hr. Comp | 200.8 | 0.2 | ug/L | Mo. Avg=50 ug/L MER Mo. Avg=5#/day | 27 | #REF!
Nickel | 24 hr. Comp | 200.8 | 0.8 | ug/L | Mo/ Avg=100 ug/L MER Mo. Avg=10 #/day | 2.6 | #REF!
Selenium | 24 hr. Comp | 200.8 | 0.4 | ug/L | Mo. Avg=50 ug/L MER Mo. Avg=5#/day | 0.6 | #REF!
Silver | 24 hr. Comp | 200.8 | 0.2 | ug/L | Mo. Avg=50 ug/L MER Mo. Avg=5#/day | ND | #REF!
Zinc | 24 hr. Comp | 200.8 | 2 | ug/L | Mo. Avg=5000 ug/L MER Mo. Avg=500 #/day | 39 | #REF!
2,3,7,8-TCDD (Dioxin) | 24 hr. Comp | EPA 1613B | 5 | pg/L |  | ND | #REF!
Benzene | Grab | EPA 624 | 1 | ug/L | Mo. Avg=1 ug/L MER Mo. Avg= 0.1 3/day | ND | #REF!
Bromoform* | Grab | EPA 624 | 1 | ug/L |  | ND | #REF!
Chloroform* | Grab | EPA 624 | 1 | ug/L |  | 6.8 | #REF!
Methylene Chloride | Grab | EPA 624 | 5 | ug/L | Mo. Avg=5 ug/L MER Mo. Avg=0.5 #/day | ND | #REF!
Tetrachloroethylene | Grab | EPA 624 | 1 | ug/L | Mo. Avg=5 ug/L MER Mo. Avg=0.5 #/day | ND | #REF!
Toluene | Grab | EPA 624 | 1 | ug/L | Mo. Avg=150 ug/L MER Mo. Avg=15 #/day | ND | #REF!
Trihalomethanes (Sum of *) | XXXXX | XXXXX | XXXX | ug/L | Mo. Avg=80 ug/L MER Mo. Avg=8 #/day | 13.9 | #REF!
Note: Other Trihalomethanes are monthly analysis (Bromodichloromethane and dibromochloromethane).Please see Monthly Analyses.
Also, constituents with final concentrations of ND have mass emission rates that are calculated with 1/2 the RL number.

## EffQRTly625-608
QUARTERLY REQUIREMENTS
Plant Effluent Flow (mgd)= | #REF! | [5 empty] | #REF!
CONSTITUENTS | Type of Sample | Method Number | Reporting Limit | Units | Plant Effluent Limits | Plant Effluent Conc. | MER for Plant Effluent (lbs/day)
2,4-Dichlorophenol | 24 hr. Comp | EPA 625 | 5 | ug/L | Mo. Avg=93 ug/L MER Mo. Avg=9.3 #/day | ND | #REF!
2,4-Dimethylphenol | 24 hr. Comp | EPA 625 | 2 | ug/L |  | ND | #REF!
3-Methyl-4-Chlorophenol | 24 hr. Comp | EPA 625 | 1 | ug/L | Mo. Avg=300 ug/L MER Mo. Avg=30 #/day | ND | #REF!
Pentachlorophenol | 24 hr. Comp | EPA 625 | 5 | ug/L | Mo. Avg=1 ug/L MER Mo. Avg=0.1 #/day | ND | #REF!
Phenol | 24 hr. Comp | EPA 625 | 1 | ug/L | Mo. Avg=300 ug/L MER Mo. Avg=30 #/day | ND | #REF!
2,4,6-Trichlorophenol | 24 hr. Comp | EPA 625 | 5 | ug/L | Mo. Avg=2.1 ug/L MER Mo. Avg=0.21 #/day | ND | #REF!
1,2-Dichlorobenzene | 24 hr. Comp | EPA 625 | 2 | ug/L | Mo. Avg=600 ug/L MER Mo. Avg=60 #/day | ND | #REF!
1,3-Dichlorobenzene | 24 hr. Comp | EPA 625 | 1 | ug/L | Mo. Avg=600 ug/L MER Mo. Avg=60 #/day | ND | #REF!
1,4-Dichlorobenzene | 24 hr. Comp | EPA 625 | 1 | ug/L | Mo. Avg=5 ug/L MER Mo. Avg=0.5 #/day | ND | #REF!
Fluoranthene | 24 hr. Comp | EPA 625 | 1 | ug/L | Mo. Avg=300 ug/L MER Mo. Avg=30 #/day | ND | #REF!
Aldrin | 24 hr. Comp | EPA 608 | 0.005 | ug/L | Mo. Avg=3 ug/L MER Mo. Avg=0.3 #/day | ND | #REF!
Alpha-BHC | 24 hr. Comp | EPA 608 | 0.01 | ug/L | Mo. Avg=0.7 ug/L MER Mo. Avg=0.07 #/day | ND | #REF!
Beta-BHC | 24 hr. Comp | EPA 608 | 0.005 | ug/L | Mo. Avg=0.3 ug/L MER Mo. Avg=0.03 #/day | ND | #REF!
Gamma-BHC (Lindane) | 24 hr. Comp | EPA 608 | 0.02 | ug/L | Mo. Avg=0.2 ug/L MER Mo. Avg=0.02 #/day | ND | #REF!
Chlordane | 24 hr. Comp | EPA 608 | 0.1 | ug/L | Mo. Avg=0.1 ug/L MER Mo. Avg=0.01 #/day | ND | #REF!
Dieldrin | 24 hr. Comp | EPA 608 | 0.01 | ug/L | Mo. Avg=2.5 ug/L MER Mo. Avg=0.25 #/day | ND | #REF!
Heptachlor | 24 hr. Comp | EPA 608 | 0.01 | ug/L | Mo. Avg=.01 ug/L MER Mo. Avg=0.001 #/day | ND | #REF!
Heptachlor epoxide | 24 hr. Comp | EPA 608 | 0.01 | ug/L | Mo. Avg=0.01 ug/L MER Mo. Avg=0.001 #/day | ND | #REF!
Toxaphene | 24 hr. Comp | EPA 608 | 0.5 | ug/L | Mo. Avg=3 ug/L MER Mo. Avg=0.3 #/day | ND | #REF!
Methoxychlor | 24 hr. Comp | EPA 608 | 0.1 | ug/L | Mo. Avg=40 ug/L MER Mo. Avg=4 #/day | ND | #REF!
2,4-D | 24 hr. Comp | EPA 8151A | 2 | ug/L | Mo. Avg=70 ug/L MER Mo. Avg=7 #/day | ND | #REF!
2,4,5-TP (Silvex) | 24 hr. Comp | EPA 8151A | 0.5 | ug/L | Mo. Avg=50 ug/L MER Mo. Avg=5 #/day | ND | #REF!

## Inf624-608Infeff610effAcutetox
QUARTERLY REQUIREMENTS
PLANT INFLUENT | [6 empty] | #REF!
CONSTITUENTS | Type of Sample | Method Number | Reporting Limit | Units | Plant Influent Concentration
Copper | 24 hr. comp | 200.8 | 0.5 | ug/L | 60
Mercury | 24 hr. comp | 245.1 | 0.05 | ug/L | 0.11
Thallium | 24 hr. comp | 200.8 | 0.2 | ug/L | ND
Cyanide | 24 hr. comp | 4500CN | 5 | ug/L | ND
Dibromochloromethane* | Grab | EPA 624 | 0.5 | ug/L | 1.5
Dichlorobromomethane* | Grab | EPA 624 | 0.5 | ug/L | ND
Bis(2-Ethlhexyl)Phthalate | 24 hr. comp | EPA 625 | 5 | ug/L | ND
4.4'-DDE | 24 hr. comp | EPA 608 | 0.05 | ug/L | ND
4,4'-DDD | 24 hr. comp | EPA 608 | 0.05 | ug/L | ND
Plant Effluent Flows(mgd)= | #REF!
CONSTITUENTS | Type of Sample | Method Number | Reporting limit | Units | Plant Effluent Limits | Plant Effluent Concentration | MER for Plant Effluent (lbs/day)
POLYNUCLEAR AROMATIC HYDROCARBONS
Naphthalene | 24 hr. Comp | 8270C SIM | 0.5 | ug/L | XXXXXX | ND | #REF!
Acenaphthylene | 24 hr. Comp | 8270C SIM | 0.5 | ug/L | XXXXXX | ND | #REF!
Fluorene | 24 hr. Comp | 8270C SIM | 0.5 | ug/L | XXXXXX | ND | #REF!
Phenanthrene | 24 hr. Comp | 8270C SIM | 0.5 | ug/L | XXXXXX | ND | #REF!
Anthracene | 24 hr. Comp | 8270C SIM | 0.5 | ug/L | XXXXXX | ND | #REF!
Pyrene | 24 hr. Comp | 8270C SIM | 0.5 | ug/L | XXXXXX | ND | #REF!
Fluoranthene | 24 hr. Comp | 8270C SIM | 0.5 | ug/L | XXXXXX | ND | #REF!
Chrysene | 24 hr. Comp | 8270C SIM | 0.5 | ug/L | XXXXXX | ND | #REF!
Benzo (a) anthracene | 24 hr. Comp | 8270C SIM | 0.5 | ug/L | XXXXXX | ND | #REF!
Benzo (b) Fluoranthene | 24 hr. Comp | 8270C SIM | 0.5 | ug/L | XXXXXX | ND | #REF!
Benzo (k) Fluoranthene | 24 hr. Comp | 8270C SIM | 0.5 | ug/L | XXXXXX | ND | #REF!
Benzo (a) pyrene | 24 hr. Comp | 8270C SIM | 0.5 | ug/L | XXXXXX | ND | #REF!
Indeno (1,2,3-cd) pyrene | 24 hr. Comp | 8270C SIM | 0.5 | ug/L | XXXXXX | ND | #REF!
Dibenzo (ah) anthracene | 24 hr. Comp | 8270C SIM | 0.5 | ug/L | XXXXXX | ND | #REF!
Benzo (ghi) perylene | 24 hr. Comp | 8270C SIM | 0.5 | ug/L | XXXXXX | ND | #REF!
**Total (PAHs) | XXXXXXX | XXXXXX | XXXXXXX | ug/L | Mo/ Avg=0.0028 ug/L MER Mo. Avg=0.00028 #/day | ND | #REF!
Tributyltin | 24 hr. Comp | GC/FPD* | 0.1 | ug/L | Mo/ Avg=0.026 ug/L MER Mo. Avg=0.0026 #/day | ND | #REF!
* GC/FPD-Gas Chromatograph/ Flame Photometric Detector
** Results were all below current detection limits. Currently working with contract lab to lower the MDL for these constituents.
ACUTE TOXICITY
PLANT EFFLUENT
Date Sampled: | 2007-02-05
Organism Used : Fathead Minnow (Pimephales promelas)
TESTING PROTOCOL | % SURVIVAL IN 100 % SAMPLE | TUa | Ammonia-N (mg/L)
Results from the first 48 hours of the Chronic Toxicity Testing | 100% | 0 | 1.6
Note: 1. Toxicity Unit is Calculated as : TC(tu) = log of % mortality/1.7

## RecH2OQrtlydioxin-624
QUARTERLY REQUIREMENTS
METHOD EPA 1613-sub
Date Sampled: 2-7-07 Time: 0830 (R-1) and 0818 (R-2) | [5 empty] | #REF!
COGENER | Toxic Equivalency Factors | Units | Concentration |  | Calculated Value
|  |  | R-1 | R-2 | R-1 | R-2
2,3,7,8-TetraCDD | 1 | pg/L | ND | ND | 0 | 0
1,2,3,7,8-PentaCDD | 1 | pg/L | ND | ND | 0 | 0
1,2,3,4,7,8-HexaCDD | 0.1 | pg/L | ND | ND | 0 | 0
1,2,3,6,7,8-HexaCDD | 0.1 | pg/L | ND | ND | 0 | 0
1,2,3,7,8,9-HexaCDD | 0.1 | pg/L | ND | ND | 0 | 0
1,2,3,4,6,7,8-HeptaCDD | 0.01 | pg/L | 2.19 | 2.05 | 0.0219 | 0.0205
OctaCDD | 0.0001 | pg/L | 9.17 | 7.62 | 0.0009 | 0.0008
2,3,7,8-TetraCDF | 0.1 | pg/L | ND | ND | 0 | 0
1,2,3,7,8-PentaCDF | 0.05 | pg/L | ND | 1.08 | 0 | 0.054
2,3,4,7,8-Penta CDF | 0.5 | pg/L | ND | ND | 0 | 0
1,2,3,4,7,8-HexaCDF | 0.1 | pg/L | ND | ND | 0 | 0
1,2,3,6,7,8-HexaCDF | 0.1 | pg/L | ND | ND | 0 | 0
1,2,3,7,8,9-HexaCDF | 0.1 | pg/L | ND | ND | 0 | 0
2,3,4,6,7,8-HexaCDF | 0.1 | pg/L | ND | ND | 0 | 0
1,2,3,4,6,7,8-HeptaCDF | 0.01 | pg/L | ND | ND | 0 | 0
1,2,3,4,7,8,9-HeptaCDF | 0.01 | pg/L | ND | ND | 0 | 0
OctaCDF | 0.0001 | pg/L | 1.43 | 1.2 | 0.0001 | 0.0001
Total (2,3,7,8 TCDD) (Dioxin) | XXXXX | XXXXX | XXXXX | XXXXX | 0.0229 | 0.0754
CONSTITUENTS | Type of Sample | Method Number | Method Detection Limit | Units | Receiving Water
[5 empty] | R-1 | R-2
Benzene | Grab | EPA 624 | 0.5 | ug/L | ND | ND
Methylene Chloride | Grab | EPA 624 | 0.5 | ug/L | ND | ND
Tetrachloroethylene | Grab | EPA 624 | 0.5 | ug/L | ND | ND
Toluene | Grab | EPA 624 | 0.5 | ug/L | ND | ND
2,4-Dimethylphenol | Grab | EPA 625 | 5 | ug/L | ND | ND
3-Methyl-4-Chlorophenol | Grab | EPA 625 | 5 | ug/L | ND | ND
Pentachlorophenol | Grab | EPA 625 | 5 | ug/L | ND | ND
Phenol | Grab | EPA 625 | 5 | ug/L | ND | ND
2,4,6-Trichlorophenol | Grab | EPA 625 | 10 | ug/L | ND | ND
1,2-Dichlorobenzene | Grab | EPA 625 | 2 | ug/L | ND | ND
1,3-Dichlorobenzene | Grab | EPA 625 | 1 | ug/L | ND | ND
1,4-Dichlorobenzene | Grab | EPA 625 | 1 | ug/L | ND | ND
Fluoranthene | Grab | EPA 625 | 2 | ug/L | ND | ND
Aldrin | Grab | EPA 608 | 0.05 | ug/L | ND | ND
Alpha-BHC | Grab | EPA 608 | 0.05 | ug/L | ND | ND
Beta-BHC | Grab | EPA 608 | 0.05 | ug/L | ND | ND
Gamma-BHC (Lindane) | Grab | EPA 608 | 0.05 | ug/L | ND | ND
Dieldrin | Grab | EPA 608 | 0.05 | ug/L | ND | ND
Endrin | Grab | EPA 608 | 0.05 | ug/L | ND | ND
Heptachlor | Grab | EPA 608 | 0.05 | ug/L | ND | ND
Heptachlor epoxide | Grab | EPA 608 | 0.05 | ug/L | ND | ND
Toxaphene | Grab | EPA 608 | 2 | ug/L | ND | ND
Methoxychlor | Grab | EPA 608 | 0.1 | ug/L | ND | ND
2,4-D | Grab | EPA8151A | 2 | ug/L | ND | ND
2,4,5-TP (Silvex) | Grab | EPA8151A | 0.5 | ug/L | ND | ND
Tributyltin | Grab | GC/MS | 0.1 | ug/L | ND | ND

## RecH2OQrtly Chronic
QUARTERLY REQUIREMENTS
CHRONIC TOXICITY
24 hr. old Fathead Minnow Larvae ( Pimephales promelas)* | [7 empty] | #REF!
DATE | Station R-1 |  |  |  | Station R-2
| SURVIVAL |  | GROWTH |  | SURVIVAL |  | GROWTH
| 7 Day NOEC | TUc | NOEC | TUc | 7 Day NOEC | TUc | NOEC | TUc
February 5, 7, & 9 | 100% | 1 | 100% | 1 | 100% | 1 | 100% | 1
<24 hr. old Ceriodaphnia Neonates ( Ceriodaphnia dubia)
DATE | Station R-1 |  |  |  | Station R-2
| SURVIVAL |  | REPRODUCTION |  | SURVIVAL |  | REPRODUCTION
| NOEC | TUc | NOEC | TUc | NOEC | TUc | NOEC | TUc
Note: No test done on this organism. It was found to not be the most sensitive species.
AMMONIA-N (mg/L)
DATES | Station R-1 | Station R-2
2007-02-05 | <0.1 | 0.9
2007-02-07 | <0.1 | 1
2007-02-09 | <0.1 | 1.1

## RecH2OSemiAcute624
ACUTE TOXICITY
PLANT EFFLUENT
Date Sampled: 2/7/07
Organism Used : Fathead Minnow (Pimephales promelas) | [5 empty] | #REF!
TESTING PROTOCOL | % SURVIVAL IN 100 % SAMPLE | TUa | Ammonia-N (mg/L)
Results from the first 48 hours of the Chronic Toxicity Testing | 100% | 0 | 1.6
Note: 1. Toxicity Unit is Calculated as : TC(tu) = log of % mortality/1.7
CONSTITUENTS | Type of Sample | Method Number | Reporting Limit | Units | Receiving Water
[5 empty] | R-1 | R-2
MTBE | Grab | EPA 624 | 5 | ug/L | ND | ND
Berylium | Grab | 200.8 | 0.1 | ug/L | ND | ND
Chromium III | Grab | 200.8 | 0.2 | ug/L | 0.7 | 0.6
Acrolein | Grab | EPA 624 | 5 | ug/L | ND | ND
Acrylonitrile | Grab | EPA 624 | 2 | ug/L | ND | ND
Bromoform | Grab | EPA 624 | 1 | ug/L | ND | ND
Carbon tetrachloride | Grab | EPA 624 | 1 | ug/L | ND | ND
Chlorobenzene | Grab | EPA 624 | 1 | ug/L | ND | ND
Chloroethane | Grab | EPA 624 | 1 | ug/L | ND | ND
2-Chloroethylvinyl Ether | Grab | EPA 624 | 5 | ug/L | ND | ND
Chloroform | Grab | EPA 624 | 1 | ug/L | ND | 5.6
1,1-Dichloroethane | Grab | EPA 624 | 1 | ug/L | ND | ND
1,2-Dichloroethane | Grab | EPA 624 | 1 | ug/L | ND | ND
1,1-Dichlorethylene | Grab | EPA 624 | 1 | ug/L | ND | ND
1,2-Dichloropropane | Grab | EPA 624 | 1 | ug/L | ND | ND
1,3-Dichloropropylene | Grab | EPA 624 | 1 | ug/L | ND | ND
Ethylbenzene | Grab | EPA 624 | 1 | ug/L | ND | ND
Methyl Bromide (Bromomethane) | Grab | EPA 624 | 1 | ug/L | ND | ND
Methyl Chloride (Chloromethane) | Grab | EPA 624 | 1 | ug/L | ND | ND
1,1,2,2-Tetrachloroethane | Grab | EPA 624 | 1 | ug/L | ND | ND
trans-1,2-Dichloroethylene | Grab | EPA 624 | 1 | ug/L | ND | ND
1,1,1-Trichloroethane | Grab | EPA 624 | 1 | ug/L | ND | ND
1,1,2-Trichloroethane | Grab | EPA 624 | 1 | ug/L | ND | ND
Trichloroethene | Grab | EPA 624 | 1 | ug/L | ND | ND
Vinyl chloride | Grab | EPA 624 | 1 | ug/L | ND | ND

## RecH2OSemi625
SEMI-ANNUAL REQUIREMENTS
METHOD EPA 625 |  |  |  |  | #REF!
CONSTITUENTS | Type of Sample | Method Detection Limit | Units | Receiving Water
|  |  |  | R-1 | R-2
2,4-Dichlorophenol | Grab | 5 | ug/L | ND | ND
2,4-Dimethyl phenol | Grab | 2 | ug/L | ND | ND
2-Methyl-4,6-Dinitrophenol | Grab | 5 | ug/L | ND | ND
2,4-Dinitrophenol | Grab | 10 | ug/L | ND | ND
2-Nitrophenol | Grab | 10 | ug/L | ND | ND
4-Nitrophenol | Grab | 10 | ug/L | ND | ND
Acenapthene | Grab | 1 | ug/L | ND | ND
Acenapthtylene | Grab | 5 | ug/L | ND | ND
Anthracene | Grab | 5 | ug/L | ND | ND
Benzidine | Grab | 5 | ug/L | ND | ND
Benzo(a)Anthracene | Grab | 5 | ug/L | ND | ND
Benzo(a)Pyrene | Grab | 10 | ug/L | ND | ND
Benzo(b)Fluoranthene | Grab | 5 | ug/L | ND | ND
Benzo(g,h,i)Perylene | Grab | 5 | ug/L | ND | ND
Benzo(k)Fluoranthene | Grab | 10 | ug/L | ND | ND
Bis(2-Chloroethoxy)Methane | Grab | 5 | ug/L | ND | ND
Bis(2-Chloroethyl)Ether | Grab | 1 | ug/L | ND | ND
Bis(2-Chloroisopropyl)Ether | Grab | 2 | ug/L | ND | ND
4-Bromophenyl Phenyl Ether | Grab | 5 | ug/L | ND | ND
Butylbenzyl Phthalate | Grab | 5 | ug/L | ND | ND
2-Chloronaphthalene | Grab | 5 | ug/L | ND | ND
4-Chlorophenyl PhenylEther | Grab | 5 | ug/L | ND | ND
Chrysene | Grab | 5 | ug/L | ND | ND
Dibenzo(a,h)Anthracene | Grab | 10 | ug/L | ND | ND
3,3'-Dichlorobenzidine | Grab | 5 | ug/L | ND | ND
Diethyl Phthalate | Grab | 2 | ug/L | ND | ND
Dimethylpthalate | Grab | 2 | ug/L | ND | ND
Di-n-Butyl Phthalate | Grab | 5 | ug/L | ND | ND
2,4-Dinitrotoluene | Grab | 5 | ug/L | ND | ND
2,6-Dinitrotoluene | Grab | 5 | ug/L | ND | ND
Di-n-Octylpthalate | Grab | 5 | ug/L | ND | ND
1,2-Diphenylhydrazine | Grab | 1 | ug/L | ND | ND
Fluorene | Grab | 5 | ug/L | ND | ND
Hexachlorobenzene | Grab | 1 | ug/L | ND | ND
Hexachlorobutadiene | Grab | 1 | ug/L | ND | ND
Hexachlorocyclopentadiene | Grab | 10 | ug/L | ND | ND
Hexachloroethane | Grab | 1 | ug/L | ND | ND
Indeno(1,2,3-c,d)pyrene | Grab | 10 | ug/L | ND | ND
Isophorone | Grab | 1 | ug/L | ND | ND
Napthalene | Grab | 1 | ug/L | ND | ND
Nitrobenzene | Grab | 1 | ug/L | ND | ND
N-Nitrosodimetylamine | Grab | 5 | ug/L | ND | ND
N-Nitrosodiphenylamine | Grab | 1 | ug/L | ND | ND
N-Nitrosodi-n-Propylamine | Grab | 5 | ug/L | ND | ND
Phenanthrene | Grab | 5 | ug/L | ND | ND
Pyrene | Grab | 5 | ug/L | ND | ND
1,2,4-Trichlorobenzene | Grab | 5 | ug/L | ND | ND