## WKLYRecH2O R-1
WEEKLY REQUIREMENTS
Sample Location: R-1 North Fork Arroyo conejo, 50 feet upstream of discharge No. 005 | [9 empty] | #REF!
Date | Time | Total Flow (cfs) | pH Shall not be depressed below 6.5 or raised above 8.5 (pH Units) | Temperature Shall not be altered more than 5°F above natural temp. (°F) | Dissolved Oxygen D.O. shall not be depressed<5 mg/L due to waste discharge. (mg/L) | Total Hardness (CaCO3) (mg/L) | Residual Chlorine (mg/L) | Total Coliform (MPN/100mL) | Fecal Coliform Geo Mean Limit not > 200 MPN/100mL and not > 400 MPN/100mL in a single sample (MPN/100mL) | E. Coli Geo. Mean limit not >126 MPN/100mL and not >400 MPN/100mL in a single sample (MPN/100mL)
1 | 0806 | 3.02 | 8.3 | 54.5 | 10.4 | 712 | <0.02 | 800 | 170 | 170 | 170 | 170
2
3
4
5
6
7
8
9 | 0739 | 3.01 | 8.3 | 54.7 | 9.8 | 724 | <0.02 | 1300 | 300 | 300 | 300 | 300
10
11
12
13
14
15
16
17 | 0955 | 1.35 | 8.3 | 55.9 | 11.6 | 740 | <0.02 | 3000 | 130 | 130 | 130 | 130
18
19
20
21
22
23
24
25 | 0815 | 1.13 | 8.2 | 55.5 | 9.9 | 696 | <0.02 | 5000 | 800 | 800 | 800 | 800
26
27
28
29 | 0745 | 1.73 | 8.2 | 62.6 | 7.4 | 732 | <0.02 | 500 | 230 | 230 | 230 | 230
30
Average/Geometric Mean |  | 2.1275 | 8.275 | 55.15 | 10.425 | 718 | <0.02 | 2525 | 261.3763 | 261.3763 | 261.3763 | 261.3763
Maximum |  | 3.02 | 8.3 | 62.6 | 11.6 | 740 | <0.02 | 5000 | 800 | 800
Minimum |  | 1.13 | 8.2 | 54.5 | 7.4 | 696 | <0.002 | 500 | 130 | 130
Note: HCTP is not responsible for exceedances at this sample site as it is upstream of the HCTP discharge point.

## WKLYRecH2O R-2
WEEKLY REQUIREMENTS
Sample Location: R-2 North Fork Arroyo Conejo, 200 feet downstream of discharge No. 005 | [9 empty] | #REF!
Date | Time | Total Flow (cfs) | pH Shall not be depressed below 6.5 or > 8.5 (pH Units) | Temperature Shall not be altered more than 5°f above natural temp. (°F) | Dissolved Oxygen D.O. shall not be depressed<5 mg/L due to waste disvharge. (mg/L) | Total Hardness (CaCO3) (mg/L) | Residual Chlorine (mg/L) | Total Coliform (MPN/100mL) | Fecal Coliform Geo Mean Limit not > 200 MPN/100mL and not more than 400 MPN/100mL in a single sample (MPN/100mL) | E. Coli Geo. Mean limit not >126 MPN/100mL and not >400 MPN/100mL in a single sample (MPN/100mL)
1 | 0800 | 22.21 | 7.1 | 71.7 | 7.6 | 218 | <0.02 | 140 | <20 | <20
2
3
4
5
6
7
8
9 | 0700 | 23.23 | 7.1 | 73 | 7.4 | 242 | <0.02 | 130 | 20 | 20
10
11
12
13
14
15
16
17 | 0940 | 20.27 | 7.1 | 71.2 | 7.4 | 228 | <0.02 | 80 | <20 | <20
18
19
20
21
22
23
24
25 | 0805 | 18.55 | 7.1 | 72.3 | 7 | 222 | <0.02 | 1300 | 220 | 220
26
27
28
29 | 0740 | 21.73 | 7.1 | 73.9 | 6.6 | 194 | <0.02 | 170 | 20 | 20
30
Average/Geometric mean |  | 21.065 | 7.1 | 72.05 | 7.35 | 227.5 | <0.02 | 412.5 | 44.4796 | 44.4796
Maximum |  | 23.23 | 7.1 | 73.9 | 7.6 | 242 | <0.02 | 1300 | 220 | 220
Minimum |  | 18.55 | 7.1 | 71.2 | 6.6 | 194 | <0.02 | 80 | 20 | 20
Note:Compliance determination is not possible with regards to temperature because the upstream waters are not representative of the
natural conditions of the North Fork Arroyo Conejo Creek.

## Mo.RecH2O
MONTHLY REQUIREMENTS
Date Sampled: April 2, 2008 | Time: 0739 (R-1) and 0700 (R-2) |  |  | #REF!
CONSTITUENT | Type of Sample | Method Number | Method Detection Limit | Units | Receiving Water Concentration
[5 empty] | R-1 | R-2
Turbidity | Grab | EPA 180.1 | 0.05 | NTU | 0.3 | 0.6
BOD5 20°C | Grab | EPA 405.1 | 2 | mg/L | ND | ND
Total Dissolved Solids | Grab | EPA 160.1 | 1 | mg/L | 1298 | 636
Conductivity | Grab | EPA 120.1 | 1 | umhos/cm | 1663 | 963
Chloride | Grab | EPA 300.0 | 0.1 | mg/L | 237 | 156
Sulfates | Grab | EPA 300.0 | 0.1 | mg/L | 382 | 141
Boron | Grab | SM4500B-B | 0.1 | mg/L | 0.4 | 0.5
Fluoride | Grab | EPA 300.0 | 0.1 | mg/L | 0.5 | 0.8
Ammonia-N | Grab | EPA 350.2 | 0.05 | mg/L | ND | 2
Nitrate-N | Grab | EPA 300.0 | 0.1 | mg/L | 0.9 | 5.1
Nitrite-N | Grab | EPA 300.0 | 0.1 | mg/L | ND | ND
Organic-N | Grab | Calculated | 1 | mg/L | 0.7 | 0.7
Total Kjeldahl Nitrogen | Grab | EPA 351.3 | 1 | mg/L | 0.7 | 2.7
Total Nitrogen | Grab | Calculated | 1 | mg/L | 1.7 | 7.9
Total Phosphate | Grab | EPA 365.2 | 0.1 | mg/L | ND | 2.7
Orthophosphate | Grab | EPA 300.0 | 0.1 | mg/L | ND | 2.4
Algal Biomass | Grab | SM10200H | 2 | ug/L | ND | ND
Surfactants (MBAS) | Grab | SM5540C | 0.1 | mg/L | ND | 0.06
Surfactants (CTAS) | Grab | SM5540D | 0.2 | mg/L | ND | ND
Chemical Oxygen Demand (COD) | Grab | EPA410.1 | 1 | mg/L | 1 | 17.9
Oil and grease | Grab | EPA1664 | 3 | mg/L | ND | ND
Settleable Solids | Grab | SM2540F | 0.1 | mL/L/hr | ND | ND
Suspended Solids | Grab | EPA 160.2 | 5 | mg/L | 0.4 | 1.1
Copper | Grab | EPA 200.8 | 1 | ug/L | 1.1 | 4.4
Mercury | Grab | EPA 245.1 | 0.01 | ug/L | ND | ND
Cyanide | Grab | SM4500CN | 5 | ug/L | ND | ND
Bromodichloromethane | Grab | EPA 624 | 0.5 | ug/L | ND | 3.5
Dibromochloromethane | Grab | EPA 624 | 0.5 | ug/L | ND | 1.6
Bis(2-Ethylhexyl)Phthalate | Grab | EPA 625 | 5 | ug/L | ND | ND
4,4'-DDE | Grab | EPA 608 | 0.05 | ug/L | ND | ND
4,4'-DDD | Grab | EPA 608 | 0.05 | ug/L | ND | ND