## WKLYRecH2O R-1
WEEKLY REQUIREMENTS
Sample Location: R-1 North Fork Arroyo conejo, 50 feet upstream of discharge No. 005 | [9 empty] | #REF!
Date | Time | Total Flow (cfs) | pH Shall not be depressed below 6.5 or raised above 8.5 (pH Units) | Temperature Shall not be altered more than 5°f above natural temp. (°F) | Dissolved Oxygen D.O. shall not be depressed<5 mg/L due to waste discharge. (mg/L) | Total Hardness (CaCO3) (mg/L) | Residual Chlorine (mg/L) | Total Coliform (MPN/100mL) | Fecal Coliform Geo Mean Limit not > 200 MPN/100mL and not > 400 MPN/100mL in a single sample (MPN/100mL) | E. Coli Geo. Mean limit not >126 MPN/100mL and not >400 MPN/100mL in a single sample (MPN/100mL)
1
2
3
4 | 0700 | 3.44 | 8.3 | 60.5 | 7.9 | 788 | <0.02 | 500 | 230 | 230 | 230 | 230
5
6
7
8
9
10* | 0843 | 3.26 | 8.3 | 58.9 | 10.31 | 584 | <0.02 | 1300 | 500 | 500 | 500 | 500
11
12
13
14
15
16 | 0817 | 2.99 | 8.3 | 64.3 | 8.1 | 736 | <0.02 | 1300 | 300 | 300 | 300 | 300
17
18
19
20
21
22 | 0925 | 2.91 | 8.3 | 64.7 | 8.4 | 728 | <0.02 | 2400 | 170 | 170 | 170 | 170
23
24
25
26
27
28
29
30 | 0847 | 2.99 | 8.3 | 61.5 | 8.1 | 692 | <0.02 | 800 | 40 | 40 | 40 | 40
31
Average |  | 3.118 | 8.3 | 61.98 | 8.562 | 705.6 | <0.02 | 1260 | 187.9601 | 187.9601 | 187.9601 | 187.9601
Maximum |  | 3.44 | 8.3 | 64.7 | 10.31 | 788 | <0.02 | 2400 | 500 | 500
Minimum |  | 2.91 | 8.3 | 58.9 | 7.9 | 584 | <0.02 | 500 | 40 | 40
*Note: Although both fecal and e.coli limits were exceeded on 5-10-05, this site is upstream of our discharge point.

## WKLYRecH2O R-2
WEEKLY REQUIREMENTS
Sample Location: R-2 North Fork Arroyo Conejo, 200 feet downstream of discharge No. 005 | [9 empty] | #REF!
Date | Time | Total Flow (cfs) | pH Shall not be depressed below 6.5 or > 8.5 (pH Units) | Temperature Shall not be altered more than 5°f above natural temp. (°F) | Dissolved Oxygen D.O. shall not be depressed<5 mg/L due to waste disvharge. (mg/L) | Total Hardness (CaCO3) (mg/L) | Residual Chlorine (mg/L) | Total Coliform (MPN/100mL) | Fecal Coliform Geo Mean Limit not > 200 MPN/100mL and not more than 400 MPN/100mL in a single sample (MPN/100mL) | E. Coli Geo. Mean limit not >126 MPN/100mL and not >400 MPN/100mL in a single sample (MPN/100mL)
1
2
3
4 | 0645 | 21.73 | 7.5 | 70.5 | 8.3 | 340 | <0.02 | 230 | 80 | 40 | 80 | 40
5
6
7
8
9
10* | 0835 | 20.94 | 7.4 | 70.9 | 7.8 | 292 | <0.02 | 1300 | 500 | 500 | 500 | 500
11
12
13
14
15
16 | 0805 | 20.54 | 7.5 | 72.5 | 7.4 | 320 | <0.02 | 230 | 80 | 80 | 80 | 80
17
18
19
20
21
22 | 0915 | 22.17 | 7.4 | 73.5 | 8 | 300 | <0.02 | 300 | <20 | <20 | 18 | 18
23
24
25
26
27
28
29
30 | 0840 | 16.31 | 7.5 | 72.3 | 7.7 | 314 | <0.02 | 210 | 20 | 20 | 20 | 20
31
Average |  | 20.338 | 7.46 | 71.94 | 7.84 | 313.2 | <0.02 | 454 | 64.9068 | 56.5047 | 64.9068 | 56.5047
Maximum |  | 22.17 | 7.5 | 73.5 | 8.3 | 340 | <0.02 | 1300 | 500 | 500
Minimum |  | 16.31 | 7.4 | 70.5 | 7.4 | 292 | <0.02 | 210 | 20 | 20
*Note: Fecal and e.coli limits were exceeded on 5-10-05, however, by analyzing all available data, it is clear that the HCTP discharge was affected downstream
by water coming from above the HCTP discharge point (R-1 site).

## Mo.RecH2O
MONTHLY REQUIREMENTS
Date Sampled: 5-4-05 | Time: 0700 (R-1) and 0645 (R-2) |  |  |  |  | #REF!
CONSTITUENT | Type of Sample | Method Number | Method Detection Limit | Units | Receiving Water Concentration
[5 empty] | R-1 | R-2
Turbidity | Grab | EPA 180.1 | 0.05 | NTU | 0.5 | 0.5
BOD5 20°C | Grab | EPA 405.1 | 2 | mg/L | ND | ND
Total Dissolved Solids | Grab | EPA 160.1 | 1 | mg/L | 1408 | 762
Conductivity | Grab | EPA 120.1 | 1 | umhos/cm | 1990 | 1222
Chloride | Grab | EPA 300.0 | 0.1 | mg/L | 245 | 143
Sulfates | Grab | EPA 300.0 | 0.1 | mg/L | 421 | 206
Boron | Grab | SM4500B-B | 0.1 | mg/L | 0.5 | 0.6
Fluoride | Grab | EPA 300.0 | 0.1 | mg/L | 0.3 | 0.4
Ammonia-N | Grab | EPA 350.2 | 0.1 | mg/L | ND | 1.1
Nitrate-N | Grab | EPA 300.0 | 0.1 | mg/L | 1.56 | 3.18
Nitrite-N | Grab | EPA 300.0 | 0.1 | mg/L | ND | ND
Organic-N | Grab | Calculated | 0.1 | mg/L | 0.5 | 0.5
Total Kjeldahl Nitrogen | Grab | EPA 351.3 | 0.1 | mg/L | 0.5 | 1.6
Total Nitrogen | Grab | Calculated | 0.1 | mg/L | 2.06 | 4.78
Total Phosphate | Grab | EPA 365.2 | 0.1 | mg/L | ND | 1.5
Orthophosphate | Grab | EPA 300.0 | 0.1 | mg/L | ND | 1.4
Algal Biomass | Grab | SM10200H | 2 | ug/L | 5 | 7
Surfactants (MBAS) | Grab | SM5540C | 0.1 | mg/L | ND | ND
Surfactants (CTAS) | Grab | SM5540D | 0.2 | mg/L | ND | ND
Chemical Oxygen Demand (COD) | Grab | EPA410.1 | 1 | mg/L | 10 | 14.1
Oil and grease | Grab | EPA1664 | 3 | mg/L | ND | ND
Settleable Solids | Grab | SM2540F | 0.1 | mL/L/hr | ND | ND
Suspended Solids | Grab | EPA 160.2 | 1 | mg/L | 1.6 | 1.1
Copper | Grab | EPA 200.8 | 1 | ug/L | 1 | 2
Mercury | Grab | EPA 245.1 | 0.01 | ug/L | ND | ND
Cyanide | Grab | SM4500CN | 5 | ug/L | ND | ND
Bromodichloromethane | Grab | EPA 624 | 0.5 | ug/L | ND | 4.2
Chlorodibromomethane | Grab | EPA 625 | 0.5 | ug/L | ND | 1.7
Bis(2-Ethylhexyl)Phthalate | Grab | EPA 625 | 5 | ug/L | ND | ND
4,4'-DDE | Grab | EPA 608 | 0.05 | ug/L | ND | ND
4,4'-DDD | Grab | EPA 608 | 0.05 | ug/L | ND | ND

## RecH2OQrtly
QUARTERLY REQUIREMENTS
Date Sampled: 5-4-05 |  | Time: 0700 (R-1) and 0645 (R-2) |  |  |  | #REF!
CONSTITUENTS | Type of Sample | Method Number | Method Detection Limit | Units | Receiving Water
[5 empty] | R-1 | R-2
Aluminum | Grab | 200.8 | 10 | ug/L | 30 | 50
Antimony | Grab | 200.8 | 1 | ug/L | ND | ND
Arsenic | Grab | 200.8 | 2 | ug/L | 3 | ND
Barium | Grab | 200.8 | 0.2 | ug/L | 31 | 12.5
Cadmium | Grab | 200.8 | 0.2 | ug/L | 0.4 | ND
Chromium VI | Grab | 3500CrD | 10 | ug/L | ND | ND
Iron | Grab | 200.8 | 50 | ug/L | ND | 80
Lead | Grab | 200.8 | 0.2 | ug/L | 0.4 | ND
Manganese | Grab | 200.8 | 0.5 | ug/L | 2.8 | 25
Nickel | Grab | 200.8 | 1 | ug/L | 1 | 2
Selenium | Grab | 200.8 | 2 | ug/L | 4 | ND
Silver | Grab | 200.8 | 1 | ug/L | ND | ND
Thallium | Grab | 200.8 | 0.2 | ug/L | 0.4 | ND
Zinc | Grab | 200.8 | 10 | ug/L | ND | 20
HALOMETHANES
CONSTITUENTS | Type of Sample | Method Number | Method Detection Limit | Units | Receiving Water
[5 empty] | R-1 | R-2
Bromoform | Grab | EPA 624 | 0.5 | ug/L | ND | ND
Bromodichloromethane | Grab | EPA 624 | 0.5 | ug/L | ND | 4.2
Chloroform | Grab | EPA 624 | 0.5 | ug/L | ND | 4.5
Dibromochloromethane | Grab | EPA 624 | 0.5 | ug/L | ND | 1.7
TOTAL | XXXXX | XXXXX | XXXXX | XXXXX | 0 | 10.4

## RecH2OQrtlydioxin-624
QUARTERLY REQUIREMENTS
METHOD EPA 1613B
Date Sampled: 5-4-05 Time: 0700 (R-1) and 0645 (R-2) | [5 empty] | #REF!
COGENER | Toxic Equivalency Factors | Units | Concentration |  | Calculated Value
|  |  | R-1 | R-2 | R-1 | R-2
2,3,7,8-TetraCDD | 1 | ng/L | ND | ND | 0 | 0
1,2,3,7,8-PentaCDD | 1 | ng/L | ND | ND | 0 | 0
1,2,3,4,7,8-HexaCDD | 0.1 | ng/L | ND | ND | 0 | 0
1,2,3,6,7,8-HexaCDD | 0.1 | ng/L | ND | ND | 0 | 0
1,2,3,7,8,9-HexaCDD | 0.1 | ng/L | ND | ND | 0 | 0
1,2,3,4,6,7,8-HeptaCDD | 0.01 | ng/L | ND | ND | 0 | 0
OctaCDD | 0.0001 | ng/L | ND | ND | 0 | 0
2,3,7,8-TetraCDF | 0.1 | ng/L | ND | ND | 0 | 0
1,2,3,7,8-PentaCDF | 0.05 | ng/L | ND | ND | 0 | 0
2,3,4,7,8-Penta CDF | 0.5 | ng/L | ND | ND | 0 | 0
1,2,3,4,7,8-HexaCDF | 0.1 | ng/L | ND | ND | 0 | 0
1,2,3,6,7,8-HexaCDF | 0.1 | ng/L | ND | ND | 0 | 0
1,2,3,7,8,9-HexaCDF | 0.1 | ng/L | ND | ND | 0 | 0
2,3,4,6,7,8-HexaCDF | 0.1 | ng/L | ND | ND | 0 | 0
1,2,3,4,6,7,8-HeptaCDF | 0.01 | ng/L | ND | ND | 0 | 0
1,2,3,4,7,8,9-HeptaCDF | 0.01 | ng/L | ND | ND | 0 | 0
OctaCDF | 0.0001 | ng/L | ND | ND | 0 | 0
Total (2,3,7,8 TCDD) (Dioxin) | XXXXX | XXXXX | XXXXX | XXXXX | 0 | 0
CONSTITUENTS | Type of Sample | Method Number | Method Detection Limit | Units | Receiving Water
[5 empty] | R-1 | R-2
Benzene | Grab | EPA 624 | 0.5 | ug/L | ND | ND
Methylene Chloride | Grab | EPA 624 | 0.5 | ug/L | ND | ND
Tetrachloroethylene | Grab | EPA 624 | 0.5 | ug/L | ND | ND
Toluene | Grab | EPA 624 | 0.5 | ug/L | ND | ND
2,4-Dimethylphenol | Grab | EPA 625 | 5 | ug/L | ND | ND
3-Methyl-4-Chlorophenol | Grab | EPA 625 | 5 | ug/L | ND | ND
Pentachlorophenol | Grab | EPA 625 | 5 | ug/L | ND | ND
Phenol | Grab | EPA 625 | 5 | ug/L | ND | ND
2,4,6-Trichlorophenol | Grab | EPA 625 | 10 | ug/L | ND | ND
1,2-Dichlorobenzene | Grab | EPA 625 | 2 | ug/L | ND | ND
1,3-Dichlorobenzene | Grab | EPA 625 | 1 | ug/L | ND | ND
1,4-Dichlorobenzene | Grab | EPA 625 | 1 | ug/L | ND | ND
Fluoranthene | Grab | EPA 625 | 2 | ug/L | ND | ND
Aldrin | Grab | EPA 608 | 0.05 | ug/L | ND | ND
Alpha-BHC | Grab | EPA 608 | 0.05 | ug/L | ND | ND
Beta-BHC | Grab | EPA 608 | 0.05 | ug/L | ND | ND
Gamma-BHC (Lindane) | Grab | EPA 608 | 0.05 | ug/L | ND | ND
Dieldrin | Grab | EPA 608 | 0.05 | ug/L | ND | ND
Endrin | Grab | EPA 608 | 0.05 | ug/L | ND | ND
Heptachlor | Grab | EPA 608 | 0.05 | ug/L | ND | ND
Heptachlor epoxide | Grab | EPA 608 | 0.05 | ug/L | ND | ND
Toxaphene | Grab | EPA 608 | 2 | ug/L | ND | ND
Methoxychlor | Grab | EPA 608 | 0.1 | ug/L | ND | ND
2,4-D | Grab | EPA8151A | 2 | ug/L | ND | ND
2,4,5-TP (Silvex) | Grab | EPA8151A | 2 | ug/L | ND | ND
Tributyltin | Grab | GC/FPD | 2 | ug/L | ND | ND

## RecH2OQrtly Chronic
QUARTERLY REQUIREMENTS
CHRONIC TOXICITY
24 hr. old Fathead Minnow Larvae ( Pimephales promelas) | [7 empty] | #REF!
DATE | Station R-1 |  |  |  | Station R-2
| SURVIVAL |  | GROWTH |  | SURVIVAL |  | GROWTH
| 7 Day NOEC | TUc | NOEC | TUc | 7 Day NOEC | TUc | NOEC | TUc
May 2, 4, & 6 | 100% | 1 | 100% | 1 | 100% | 1 | 100% | 1
<24 hr. old Ceriodaphnia Neonates ( Ceriodaphnia dubia)
DATE | Station R-1 |  |  |  | Station R-2
| SURVIVAL |  | REPRODUCTION |  | SURVIVAL |  | REPRODUCTION
| NOEC | TUc | NOEC | TUc | NOEC | TUc | NOEC | TUc
May 2, 4, & 6 | 100% | 1 | 100% | 1 | 100% | 1 | 100% | 1
AMMONIA-N (mg/L)
DATES | Station R-1 | Station R-2
2005-05-02 | <0.1 | 1.01
2005-05-04 | <0.1 | 1.08
2004-05-06 | <0.1 | 0.86