## WKLYRecH2O R-1
WEEKLY REQUIREMENTS
Sample Location: R-1 North Fork Arroyo conejo, 50 feet upstream of discharge No. 005 | [9 empty] | #REF!
Date | Time | Total Flow (cfs) | pH Shall not be depressed below 6.5 or raised above 8.5 (pH Units) | Temperature Shall not be altered more than 5°F above natural temp. (°F) | Dissolved Oxygen D.O. shall not be depressed<5 mg/L due to waste discharge. (mg/L) | Total Hardness (CaCO3) (mg/L) | Residual Chlorine (mg/L) | Total Coliform (MPN/100mL) | Fecal Coliform Geo Mean Limit not > 200 MPN/100mL and not > 400 MPN/100mL in a single sample (MPN/100mL) | E. Coli Geo. Mean limit not >126 MPN/100mL and not >400 MPN/100mL in a single sample (MPN/100mL)
1
2
3
4
5
6
7 | 0914 | 4.02 | 8.3 | 53.9 | 10.4 | 640 | <0.02 | 800 | 300 | 300 | 300 | 300
8
9
10
11
12 | 0854 | 3.44 | 8.1 | 55.5 | 10.4 | 440 | <0.02 | 1300 | 500 | 500 | 500 | 500
13
14
15
16
17
18 | 0823 | 3.06 | 8.2 | 55 | 9.8 | 736 | <0.02 | 9000 | 500 | 220 | 500 | 220
19
20
21
22
23
24 | 0817 | 3.17 | 8.4 | 56.1 | 10.7 | 732 | <0.02 | 1300 | 110 | 70 | 110 | 70
25
26
27
28
29
30
Average/Geometric Mean |  | 3.4225 | 8.25 | 55.125 | 10.325 | 637 | <0.02 | 3100 | 301.3793 | 219.2315 | 301.3793 | 219.2315
Maximum |  | 4.02 | 8.4 | 56.1 | 10.7 | 736 | <0.02 | 9000 | 500 | 500
Minimum |  | 3.06 | 8.1 | 53.9 | 9.8 | 440 | <0.002 | 800 | 110 | 70

## WKLYRecH2O R-2
WEEKLY REQUIREMENTS
Sample Location: R-2 North Fork Arroyo Conejo, 200 feet downstream of discharge No. 005 | [9 empty] | #REF!
Date | Time | Total Flow (cfs) | pH Shall not be depressed below 6.5 or > 8.5 (pH Units) | Temperature Shall not be altered more than 5°f above natural temp. (°F) | Dissolved Oxygen D.O. shall not be depressed<5 mg/L due to waste disvharge. (mg/L) | Total Hardness (CaCO3) (mg/L) | Residual Chlorine (mg/L) | Total Coliform (MPN/100mL) | Fecal Coliform Geo Mean Limit not > 200 MPN/100mL and not more than 400 MPN/100mL in a single sample (MPN/100mL) | E. Coli Geo. Mean limit not >126 MPN/100mL and not >400 MPN/100mL in a single sample (MPN/100mL)
1
2
3
4
5
6
7 | 0900 | 25.28 | 7.1 | 68 | 7.6 | 280 | <0.02 | 800 | 40 | 20
8
9
10
11
12 | 0821 | 21.16 | 7.1 | 68.8 | 7.2 | 246 | <0.02 | 1300 | 40 | 20
13
14
15
16
17
18 | 0812 | 22.1 | 7.2 | 69.1 | 7.7 | 278 | <0.02 | 9000 | 40 | 40
19
20
21
22
23
24 | 0808 | 20.79 | 7.2 | 69.8 | 7.7 | 264 | <0.02 | 1300 | <20 | <20
25
26
27
28
29
30
Average/Geometric mean |  | 22.3325 | 7.15 | 68.925 | 7.55 | 267 | <0.02 | 3100 | 40 | 25.1984
Maximum |  | 25.28 | 7.2 | 69.8 | 7.7 | 280 | <0.02 | 9000 | 40 | 40
Minimum |  | 20.79 | 7.1 | 68 | 7.2 | 246 | <0.02 | 800 | 40 | 20

## Mo.RecH2O
MONTHLY REQUIREMENTS
Date Sampled: April 12, 2006 | Time: 0845 (R-1) and 0821 (R-2) |  |  | #REF!
CONSTITUENT | Type of Sample | Method Number | Method Detection Limit | Units | Receiving Water Concentration
[5 empty] | R-1 | R-2
Turbidity | Grab | EPA 180.1 | 0.05 | NTU | 1.5 | 0.8
BOD5 20°C | Grab | EPA 405.1 | 2 | mg/L | ND | ND
Total Dissolved Solids | Grab | EPA 160.1 | 1 | mg/L | 786 | 638
Conductivity | Grab | EPA 120.1 | 1 | umhos/cm | 1042 | 1212
Chloride | Grab | EPA 300.0 | 0.1 | mg/L | 124 | 121
Sulfates | Grab | EPA 300.0 | 0.1 | mg/L | 190 | 137
Boron | Grab | SM4500B-B | 0.1 | mg/L | 0.3 | 0.6
Fluoride | Grab | EPA 300.0 | 0.1 | mg/L | 0.4 | 0.2
Ammonia-N | Grab | EPA 350.2 | 0.05 | mg/L | ND | 0.7
Nitrate-N | Grab | EPA 300.0 | 0.1 | mg/L | 1 | 6.5
Nitrite-N | Grab | EPA 300.0 | 0.1 | mg/L | ND | ND
Organic-N | Grab | Calculated | 1 | mg/L | 0.2 | 2
Total Kjeldahl Nitrogen | Grab | EPA 351.3 | 1 | mg/L | 0.2 | 2.7
Total Nitrogen | Grab | Calculated | 1 | mg/L | 1.2 | 9.1
Total Phosphate | Grab | EPA 365.2 | 0.1 | mg/L | ND | 0.5
Orthophosphate | Grab | EPA 300.0 | 0.1 | mg/L | ND | 0.5
Algal Biomass | Grab | SM10200H | 2 | ug/L | 3 | ND
Surfactants (MBAS) | Grab | SM5540C | 0.1 | mg/L | 0.09 | 0.08
Surfactants (CTAS) | Grab | SM5540D | 0.2 | mg/L | ND | ND
Chemical Oxygen Demand (COD) | Grab | EPA410.1 | 1 | mg/L | 16.3 | 16.2
Oil and grease | Grab | EPA1664 | 3 | mg/L | ND | ND
Settleable Solids | Grab | SM2540F | 0.1 | mL/L/hr | ND | ND
Suspended Solids | Grab | EPA 160.2 | 5 | mg/L | 1.3 | 1.1
Copper | Grab | EPA 200.8 | 1 | ug/L | 2.4 | 3.4
Mercury | Grab | EPA 245.1 | 0.01 | ug/L | ND | ND
Cyanide | Grab | SM4500CN | 5 | ug/L | ND | ND
Bromodichloromethane | Grab | EPA 624 | 0.5 | ug/L | ND | 5.4
Dibromochloromethane | Grab | EPA 624 | 0.5 | ug/L | ND | 3.1
Bis(2-Ethylhexyl)Phthalate | Grab | EPA 625 | 5 | ug/L | ND | ND
4,4'-DDE | Grab | EPA 608 | 0.05 | ug/L | ND | ND
4,4'-DDD | Grab | EPA 608 | 0.05 | ug/L | ND | ND