## WKLYRecH2O R-1
WEEKLY REQUIREMENTS
Sample Location: R-1 North Fork Arroyo conejo, 50 feet upstream of discharge No. 005 | [9 empty] | #REF!
Date | Time | Total Flow (cfs) | pH Shall not be depressed below 6.5 or raised above 8.5 (pH Units) | Temperature Shall not be altered more than 5°f above natural temp. (°F) | Dissolved Oxygen D.O. shall not be depressed<5 mg/L due to waste discharge. (mg/L) | Total Hardness (CaCO3) (mg/L) | Residual Chlorine (mg/L) | Total Coliform (MPN/100mL) | Fecal Coliform Geo Mean Limit not > 200 MPN/100mL and not > 400 MPN/100mL in a single sample (MPN/100mL) | E. Coli Geo. Mean limit not >126 MPN/100mL and not >400 MPN/100mL in a single sample (MPN/100mL)
1
2
3
4
5
6
7
8 | 0800 | 2.76 | 8.2 | 51 | 10.2 | 524 | <0.02 | 2400 | 170 | 90 | 170 | 90
9
10
11
12
13
14 | 0820 | 2.2 | 8.3 | 46.7 | 11.2 | 708 | <0.02 | 800 | 130 | 130 | 130 | 130
15
16
17
18
19
20 | 0835 | 2.6 | 8.3 | 50.6 | 11.9 | 724 | <0.02 | 3000 | 40 | 40 | 40 | 40
21
22
23
24
25
26 | 1047 | 3.53 | 8.4 | 56.5 | 14 | 708 | <0.02 | 170 | 20 | 20 | 20 | 20
27
28
29
30
31
Average |  | 2.7725 | 8.3 | 51.2 | 11.825 | 666 | <0.02 | 1592.5 | 64.8441 | 55.3119 | 64.8441 | 55.3119
Maximum |  | 3.53 | 8.4 | 56.5 | 14 | 724 | <0.02 | 3000 | 170 | 130
Minimum |  | 2.2 | 8.2 | 46.7 | 10.2 | 524 | <0.02 | 170 | 20 | 20

## WKLYRecH2O R-2
WEEKLY REQUIREMENTS
Sample Location: R-2 North Fork Arroyo Conejo, 200 feet downstream of discharge No. 005 | [9 empty] | #REF!
Date | Time | Total Flow (cfs) | pH Shall not be depressed below 6.5 or > 8.5 (pH Units) | Temperature Shall not be altered more than 5°f above natural temp. (°F) | Dissolved Oxygen D.O. shall not be depressed<5 mg/L due to waste disvharge. (mg/L) | Total Hardness (CaCO3) (mg/L) | Residual Chlorine (mg/L) | Total Coliform (MPN/100mL) | Fecal Coliform Geo Mean Limit not > 200 MPN/100mL and not more than 400 MPN/100mL in a single sample (MPN/100mL) | E. Coli Geo. Mean limit not >126 MPN/100mL and not >400 MPN/100mL in a single sample (MPN/100mL)
1
2
3
4
5
6
7
8 | 0720 | 22.88 | 7.1 | 68.2 | 7.7 | 220 | <0.02 | 2400 | <20 | <20 | 18 | 18
9
10
11
12
13
14 | 0815 | 21 | 7.1 | 67.4 | 7.9 | 244 | <0.02 | 800 | <20 | <20 | 18 | 18
15
16
17
18
19
20 | 0828 | 21.95 | 7.1 | 68.6 | 7.9 | 242 | <0.02 | 3000 | <20 | <20 | 18 | 18
21
22
23
24
25
26 | 1035 | 20.75 | 7.1 | 69.7 | 7.7 | 254 | <0.02 | 170 | 20 | 20 | 20 | 20
27
28
29
30
31
Average |  | 21.645 | 7.1 | 68.475 | 7.8 | 240 | <0.02 | 1592.5 | 18.4804 | 18.4804 | 18.4804 | 18.4804
Maximum |  | 22.88 | 7.1 | 69.7 | 7.9 | 254 | <0.02 | 3000 | 20 | 20
Minimum |  | 20.75 | 7.1 | 67.4 | 7.7 | 220 | <0.02 | 170 | 20 | 20

## Mo.RecH2O
MONTHLY REQUIREMENTS
Date Sampled: March 8, 2006 | Time: 0800(R-1) and 0720(R-2) |  |  |  |  | #REF!
CONSTITUENT | Type of Sample | Method Number | Method Detection Limit | Units | Receiving Water Concentration
[5 empty] | R-1 | R-2
Turbidity | Grab | EPA 180.1 | 0.05 | NTU | 1.3 | 0.6
BOD5 20°C | Grab | EPA 405.1 | 2 | mg/L | ND | ND
Total Dissolved Solids | Grab | EPA 160.1 | 1 | mg/L | 920 | 594
Conductivity | Grab | EPA 120.1 | 1 | umhos/cm | 1313 | 905
Chloride | Grab | EPA 300.0 | 0.1 | mg/L | 151 | 102
Sulfates | Grab | EPA 300.0 | 0.1 | mg/L | 226 | 113
Boron | Grab | SM4500B-B | 0.1 | mg/L | 0.4 | 0.6
Fluoride | Grab | EPA 300.0 | 0.1 | mg/L | 0.5 | 0.7
Ammonia-N | Grab | EPA 350.2 | 0.1 | mg/L | 0.4 | 0.9
Nitrate-N | Grab | EPA 300.0 | 0.1 | mg/L | 1.4 | 4.1
Nitrite-N | Grab | EPA 300.0 | 0.1 | mg/L | ND | ND
Organic-N | Grab | Calculated | 1 | mg/L | 0.4 | 1.1
Total Kjeldahl Nitrogen | Grab | EPA 351.3 | 0.1 | mg/L | 0.4 | 2.1
Total Nitrogen | Grab | Calculated | 1 | mg/L | 1.8 | 6.2
Total Phosphate | Grab | EPA 365.2 | 0.1 | mg/L | ND | 2.2
Orthophosphate | Grab | EPA 300.0 | 0.1 | mg/L | ND | 2.1
Algal Biomass | Grab | SM10200H | 1 | ug/L | ND | ND
Surfactants (MBAS) | Grab | SM5540C | 0.2 | mg/L | 0.09 | 0.09
Surfactants (CTAS) | Grab | SM5540D | 0.2 | mg/L | ND | ND
Chemical Oxygen Demand (COD) | Grab | EPA410.1 | 1 | mg/L | 11.5 | 17.5
Oil and grease | Grab | EPA1664 | 3 | mg/L | ND | ND
Settleable Solids | Grab | SM2540F | 0.1 | mL/L/hr | ND | ND
Suspended Solids | Grab | EPA 160.2 | 5 | mg/L | 2.5 | 1.3
Copper | Grab | EPA 200.8 | 1 | ug/L | 2 | 3.6
Mercury | Grab | EPA 245.1 | 0.01 | ug/L | ND | ND
Cyanide | Grab | SM4500CN | 10 | ug/L | ND | ND
Bromodichloromethane | Grab | EPA 624 | 0.5 | ug/L | ND | 3.3
Chlorodibromomethane | Grab | EPA 625 | 0.5 | ug/L | ND | 1
Bis(2-Ethylhexyl)Phthalate | Grab | EPA 625 | 5 | ug/L | ND | ND
4,4'-DDE | Grab | EPA 608 | 0.05 | ug/L | ND | ND
4,4'-DDD | Grab | EPA 608 | 0.05 | ug/L | ND | ND