## WKLYRecH2O R-1
WEEKLY REQUIREMENTS
Sample Location: R-1 North Fork Arroyo conejo, 50 feet upstream of discharge No. 005 | [9 empty] | #REF!
Date | Time | Total Flow (cfs) | pH Shall not be depressed below 6.5 or raised above 8.5 (pH Units) | Temperature Shall not be altered more than 5°F above natural temp. (°F) | Dissolved Oxygen D.O. shall not be depressed<5 mg/L due to waste discharge. (mg/L) | Total Hardness (CaCO3) (mg/L) | Residual Chlorine (mg/L) | Total Coliform (MPN/100mL) | Fecal Coliform Geo Mean Limit not > 200 MPN/100mL and not > 400 MPN/100mL in a single sample (MPN/100mL) | E. Coli Geo. Mean limit not >126 MPN/100mL and not >235 MPN/100mL in a single sample (MPN/100mL)
1
2
3
4
5
6
7 | 0825 | 2.57 | 8.2 | 60 | 8.6 | 724 | <0.02 | 5000 | 1700 | 1700 | 1700 | 1700
8
9
10
11
12
13 | 0732 | 2.57 | 8.2 | 58 | 8.2 | 708 | <0.02 | 2200 | 500 | 500 | 500 | 500
14
15
16
17
18
19 | 0732 | 2.57 | 8.2 | 59 | 8.1 | 700 | <0.02 | 2200 | 300 | 300 | 300 | 300
20
21
22
23
24
25 | 1035 | 2.57 | 8.2 | 59 | 9.3 | 692 | <0.02 | 1400 | 170 | 170 | 170 | 170
26
27
28
29
30
Average/Geometric Mean |  | 2.57 | 8.2 | 59 | 8.55 | 706 | <0.02 | 2700 | 456.2966 | 456.2966 | 456.2966 | 456.2966
Maximum |  | 2.57 | 8.2 | 60 | 9.3 | 724 | <0.02 | 5000 | 1700 | 1700
Minimum |  | 2.57 | 8.2 | 58 | 8.1 | 692 | <0.002 | 1400 | 170 | 170
Note: Limits were exceeded on both the Fecal and E.coli geometric mean limit, however, the samples were taken upstream of the HCTP discharge point.

## WKLYRecH2O R-2
WEEKLY REQUIREMENTS
Sample Location: R-2 North Fork Arroyo Conejo, 200 feet downstream of discharge No. 005 | [9 empty] | #REF!
Date | Time | Total Flow (cfs) | pH Shall not be depressed below 6.5 or > 8.5 (pH Units) | Temperature Shall not be altered more than 5°f above natural temp. (°F) | Dissolved Oxygen D.O. shall not be depressed<5 mg/L due to waste disvharge. (mg/L) | Total Hardness (CaCO3) (mg/L) | Residual Chlorine (mg/L) | Total Coliform (MPN/100mL) | Fecal Coliform Geo Mean Limit not > 200 MPN/100mL and not more than 400 MPN/100mL in a single sample (MPN/100mL) | E. Coli Geo. Mean limit not >126 MPN/100mL and not >235 MPN/100mL in a single sample (MPN/100mL)
1
2
3
4
5
6
7 | 0740 | 20.58 | 7.3 | 77 | 6.6 | 252 | <0.02 | 5000 | 130 | 130
8
9
10
11
12
13 | 0725 | 18.27 | 7.3 | 76 | 6.6 | 254 | <0.02 | 2200 | 300 | 300
14
15
16
17
18
19 | 0723 | 19.1 | 7.3 | 76 | 6.7 | 255 | <0.02 | 2200 | 40 | 20
20
21
22
23
24
25 | 1015 | 20.37 | 7.3 | 76 | 6.8 | 256 | <0.02 | 1400 | 20 | 20
26
27
28
29
30
Average/Geometric mean |  | 19.58 | 7.3 | 76.25 | 6.675 | 254.25 | <0.02 | 2700 | 74.7375 | 62.8465
Maximum |  | 20.58 | 7.3 | 77 | 6.8 | 256 | <0.02 | 5000 | 300 | 300
Minimum |  | 18.27 | 7.3 | 76 | 6.6 | 252 | <0.02 | 1400 | 20 | 20
Note 2. E.coli limit exceeded at R - 2 site on 9-13-05, however, it is obvious that the limit is not being exceeded because of the HCTP effluent.

## Mo.RecH2O
MONTHLY REQUIREMENTS
Date Sampled: September 7, 2005 | Time: 0825 (R-1) and 0740 (R-2) |  |  | #REF!
CONSTITUENT | Type of Sample | Method Number | Reporting Limit | Units | Receiving Water Concentration
[5 empty] | R-1 | R-2
Turbidity | Grab | EPA 180.1 | 0.05 | NTU | 0.6 | 0.6
BOD5 20°C | Grab | EPA 405.1 | 2 | mg/L | ND | ND
Total Dissolved Solids | Grab | EPA 160.1 | 1 | mg/L | 1340 | 678
Conductivity | Grab | EPA 120.1 | 1 | umhos/cm | 1907 | 1084
Chloride | Grab | EPA 300.0 | 0.1 | mg/L | 243 | 122
Sulfates | Grab | EPA 300.0 | 0.1 | mg/L | 398 | 178
Boron | Grab | SM4500B-B | 0.1 | mg/L | 0.5 | 0.6
Fluoride | Grab | EPA 300.0 | 0.1 | mg/L | 0.5 | 0.6
Ammonia-N | Grab | EPA 350.2 | 0.1 | mg/L | ND | 1
Nitrate-N | Grab | EPA 300.0 | 0.1 | mg/L | 1.21 | 3.77
Nitrite-N | Grab | EPA 300.0 | 0.1 | mg/L | ND | ND
Organic-N | Grab | Calculated | 0.1 | mg/L | 0.18 | 0.81
Total Kjeldahl Nitrogen | Grab | EPA 351.3 | 0.1 | mg/L | 0.18 | 1.77
Total Nitrogen | Grab | Calculated | 0.1 | mg/L | 1.39 | 5.54
Total Phosphate | Grab | EPA 365.2 | 0.1 | mg/L | ND | 1
Orthophosphate | Grab | EPA 300.0 | 0.1 | mg/L | ND | 1
Algal Biomass (Chlorophyll A) | Grab | SM10200H | 2 | ug/L | ND | ND
Surfactants (MBAS) | Grab | SM5540C | 0.05 | mg/L | ND | ND
Surfactants (CTAS) | Grab | SM5540D | 0.2 | mg/L | ND | ND
Chemical Oxygen Demand (COD) | Grab | EPA410.1 | 1 | mg/L | 6.3 | 17.3
Oil and grease | Grab | EPA1664 | 5 | mg/L | ND | ND
Settleable Solids | Grab | SM2540F | 0.1 | mL/L/hr | ND | ND
Suspended Solids | Grab | EPA 160.2 | 0.5 | mg/L | 3 | 0.9
Copper | Grab | EPA 200.8 | 0.5 | ug/L | 0.7 | 3.7
Mercury | Grab | EPA 245.1 | 0.05 | ug/L | ND | ND
Cyanide | Grab | SM4500CN | 5 | ug/L | ND | ND
Bromodichloromethane | Grab | EPA 624 | 1 | ug/L | ND | 6.3
Dibromochloromethane | Grab | EPA 624 | 1 | ug/L | ND | 2.4
Bis(2-Ethylhexyl)Phthalate | Grab | EPA 625 | 5 | ug/L | ND | ND
4,4'-DDE | Grab | EPA 608 | 0.05 | ug/L | ND | ND
4,4'-DDD | Grab | EPA 608 | 0.05 | ug/L | ND | ND