## WKLYRecH2O R-1
WEEKLY REQUIREMENTS
Sample Location: R-1 North Fork Arroyo conejo, 50 feet upstream of discharge No. 005 | [9 empty] | #REF!
Date | Time | Total Flow (cfs) | pH Shall not be depressed below 6.5 or raised above 8.5 (pH Units) | Temperature Shall not be altered more than 5°f above natural temp. (°F) | Dissolved Oxygen D.O. shall not be depressed<5 mg/L due to waste discharge. (mg/L) | Total Hardness (CaCO3) (mg/L) | Residual Chlorine (mg/L) | Total Coliform (MPN/100mL) | Fecal Coliform Geo Mean Limit not > 200 MPN/100mL and not > 400 MPN/100mL in a single sample (MPN/100mL) | E. Coli Geo. Mean limit not >126 MPN/100mL and not >400 MPN/100mL in a single sample (MPN/100mL)
1
2 | 0830 | 2.33 | 8.3 | 47.9 | 11.1 | 740 | <0.02 | 500 | 110 | 70 | 110 | 70
3
4
5
6
7
8 | 0828 | 1 | 8.3 | 48.8 | 10.6 | 756 | <0.02 | 1700 | 700 | 300 | 700 | 300
9
10
11
12
13
14
15
16 | 1025 | 2.35 | 8.3 | 49 | 12.7 | 724 | <0.02 | 800 | 130 | 130 | 130 | 130
17
18
19
20
21
22
23
24 | 1545 | 2.42 | 8.3 | 53.2 | 12.7 | 732 | <0.02 | 800 | 130 | 130 | 130 | 130
25
26 | 1042 | 2.96 | 8.3 | 52.4 | 12.1 | 756 | <0.02 | 1300 | 70 | 70 | 70 | 70
27
28
Average |  | 2.212 | 8.3 | 50.26 | 11.84 | 741.6 | <0.02 | 1020 | 155.559 | 119.9612 | 155.559 | 119.9612
Maximum |  | 2.96 | 8.3 | 53.2 | 12.7 | 756 | <0.02 | 1700 | 700 | 300
Minimum |  | 1 | 8.3 | 47.9 | 10.6 | 724 | <0.02 | 500 | 70 | 70
Note: Any limit exceedance on the R-1 site cannot be influenced by the HCTP effluent since this site is located upstream of the discharge.

## WKLYRecH2O R-2
WEEKLY REQUIREMENTS
Sample Location: R-2 North Fork Arroyo Conejo, 200 feet downstream of discharge No. 005 | [9 empty] | #REF!
Date | Time | Total Flow (cfs) | pH Shall not be depressed below 6.5 or > 8.5 (pH Units) | Temperature Shall not be altered more than 5°f above natural temp. (°F) | Dissolved Oxygen D.O. shall not be depressed<5 mg/L due to waste disvharge. (mg/L) | Total Hardness (CaCO3) (mg/L) | Residual Chlorine (mg/L) | Total Coliform (MPN/100mL) | Fecal Coliform Geo Mean Limit not > 200 MPN/100mL and not more than 400 MPN/100mL in a single sample (MPN/100mL) | E. Coli Geo. Mean limit not >126 MPN/100mL and not >400 MPN/100mL in a single sample (MPN/100mL)
1
2 | 0818 | 18.65 | 7.1 | 68.8 | 7.7 | 234 | <0.02 | 500 | 20 | <20 | 20 | 18
3
4
5
6
7
8 | 0804 | 17.16 | 7.2 | 69 | 7.4 | 234 | <0.02 | 1700 | 20 | 20 | 20 | 20
9
10
11
12
13
14
15
16 | 1025 | 19.87 | 7.1 | 69.1 | 7.7 | 232 | <0.02 | 800 | <20 | <20 | 18 | 18
17
18
19
20
21
22
23
24 | 1533 | 18.12 | 6.9 | 69.8 | 7.7 | 242 | <0.02 | 800 | <20 | <20 | 18 | 18
25
26 | 1027 | 21.17 | 7.1 | 69.7 | 7.5 | 234 | <0.02 | 1300 | <20 | <20 | 18 | 18
27
28
Average |  | 18.994 | 7.08 | 69.28 | 7.6 | 235.2 | <0.02 | 1020 | 18.7748 | 18.3833 | 18.7748 | 18.3833
Maximum |  | 21.17 | 7.2 | 69.8 | 7.7 | 242 | <0.02 | 1700 | 20 | 20
Minimum |  | 17.16 | 6.9 | 68.8 | 7.4 | 232 | <0.02 | 500 | 20 | 20

## Mo.RecH2O
MONTHLY REQUIREMENTS
Date Sampled: 2-8/9-06 | Time: 0830 (R-1) and 0818 (R-2) |  |  |  |  | #REF!
CONSTITUENT | Type of Sample | Method Number | Method Detection Limit | Units | Receiving Water Concentration
[5 empty] | R-1 | R-2
Turbidity | Grab | EPA 180.1 | 0.05 | NTU | 0.6 | 0.5
BOD5 20°C | Grab | EPA 405.1 | 2 | mg/L | ND | ND
Total Dissolved Solids | Grab | EPA 160.1 | 1 | mg/L | 1324 | 640
Conductivity | Grab | EPA 120.1 | 1 | umhos/cm | 1845 | 1009
Chloride | Grab | EPA 300.0 | 0.1 | mg/L | 210 | 112
Sulfates | Grab | EPA 300.0 | 0.1 | mg/L | 361 | 133
Boron | Grab | SM4500B-B | 0.1 | mg/L | 0.5 | 0.6
Fluoride | Grab | EPA 300.0 | 0.1 | mg/L | 0.4 | 0.3
Ammonia-N | Grab | EPA 350.2 | 0.1 | mg/L | 0.1 | 1.1
Nitrate-N | Grab | EPA 300.0 | 0.1 | mg/L | 1.4 | 3.5
Nitrite-N | Grab | EPA 300.0 | 0.1 | mg/L | ND | ND
Organic-N | Grab | Calculated | 1 | mg/L | 0.4 | 0.9
Total Kjeldahl Nitrogen | Grab | EPA 351.3 | 0.1 | mg/L | 0.5 | 2
Total Nitrogen | Grab | Calculated | 1 | mg/L | 1.9 | 5.6
Total Phosphate | Grab | EPA 365.2 | 0.1 | mg/L | ND | 1.5
Orthophosphate | Grab | EPA 300.0 | 0.1 | mg/L | ND | 1.3
Algal Biomass | Grab | SM10200H | 1 | ug/L | ND | ND
Surfactants (MBAS) | Grab | SM5540C | 0.05 | mg/L | ND | ND
Surfactants (CTAS) | Grab | SM5540D | 0.2 | mg/L | ND | ND
Chemical Oxygen Demand (COD) | Grab | EPA410.1 | 1 | mg/L | 7.6 | 19.8
Oil and grease | Grab | EPA1664 | 3 | mg/L | ND | ND
Settleable Solids | Grab | SM2540F | 0.1 | mL/L/hr | ND | ND
Suspended Solids | Grab | EPA 160.2 | 0.5 | mg/L | 2.1 | 1.3
Copper | Grab | EPA 200.8 | 1 | ug/L | 1.1 | 4
Mercury | Grab | EPA 245.1 | 0.05 | ug/L | ND | ND
Cyanide | Grab | SM4500CN | 5 | ug/L | ND | ND
Bromodichloromethane | Grab | EPA 624 | 0.5 | ug/L | ND | 4.9
Chlorodibromomethane | Grab | EPA 625 | 0.5 | ug/L | ND | 1.8
Bis(2-Ethylhexyl)Phthalate | Grab | EPA 625 | 5 | ug/L | ND | ND
4,4'-DDE | Grab | EPA 608 | 0.05 | ug/L | ND | ND
4,4'-DDD | Grab | EPA 608 | 0.05 | ug/L | ND | ND

## RecH2OQrtly
QUARTERLY REQUIREMENTS
Date Sampled: 2-8-06 |  | Time: 0830 (R-1) and 0818 (R-2) |  |  |  | #REF!
CONSTITUENTS | Type of Sample | Method Number | Reporting Limit | Units | Receiving Water
[5 empty] | R-1 | R-2
Aluminum | Grab | 200.8 | 5 | ug/L | 11 | 24
Antimony | Grab | 200.8 | 0.5 | ug/L | ND | 0.5
Arsenic | Grab | 200.8 | 0.4 | ug/L | 3.3 | 1.8
Barium | Grab | 200.8 | 0.5 | ug/L | 23 | 10
Cadmium | Grab | 200.8 | 0.1 | ug/L | ND | 0.1
Chromium VI | Grab | 218.6 | 0.3 | ug/L | 0.5 | ND
Iron | Grab | 200.7 | 20 | ug/L | ND | 70
Lead | Grab | 200.8 | 0.2 | ug/L | ND | ND
Manganese | Grab | 200.8 | 0.2 | ug/L | 7 | 26
Nickel | Grab | 200.8 | 0.8 | ug/L | 6 | 5.9
Selenium | Grab | 200.8 | 0.4 | ug/L | 4.5 | 1.3
Silver | Grab | 200.8 | 0.2 | ug/L | ND | ND
Thallium | Grab | 200.8 | 0.2 | ug/L | ND | ND
Zinc | Grab | 200.8 | 2 | ug/L | ND | 38
HALOMETHANES
CONSTITUENTS | Type of Sample | Method Number | Reporting Limit | Units | Receiving Water
[5 empty] | R-1 | R-2
Bromoform | Grab | EPA 624 | 1 | ug/L | ND | ND
Bromodichloromethane | Grab | EPA 624 | 1 | ug/L | ND | 4.9
Chloroform | Grab | EPA 624 | 1 | ug/L | ND | 5.4
Dibromochloromethane | Grab | EPA 624 | 1 | ug/L | ND | 1.8
TOTAL | XXXXX | XXXXX | XXXXX | XXXXX | 0 | 12.1

## RecH2OQrtlydioxin-624
QUARTERLY REQUIREMENTS
METHOD EPA 1613-sub
Date Sampled: 2-8-06 Time: 0830 (R-1) and 0818 (R-2) | [5 empty] | #REF!
COGENER | Toxic Equivalency Factors | Units | Concentration |  | Calculated Value
|  |  | R-1 | R-2 | R-1 | R-2
2,3,7,8-TetraCDD | 1 | pg/L | ND | ND | 0 | 0
1,2,3,7,8-PentaCDD | 1 | pg/L | ND | ND | 0 | 0
1,2,3,4,7,8-HexaCDD | 0.1 | pg/L | ND | ND | 0 | 0
1,2,3,6,7,8-HexaCDD | 0.1 | pg/L | ND | ND | 0 | 0
1,2,3,7,8,9-HexaCDD | 0.1 | pg/L | ND | ND | 0 | 0
1,2,3,4,6,7,8-HeptaCDD | 0.01 | pg/L | ND | ND | 0 | 0
OctaCDD | 0.0001 | pg/L | ND | ND | 0 | 0
2,3,7,8-TetraCDF | 0.1 | pg/L | ND | ND | 0 | 0
1,2,3,7,8-PentaCDF | 0.05 | pg/L | ND | ND | 0 | 0
2,3,4,7,8-Penta CDF | 0.5 | pg/L | ND | ND | 0 | 0
1,2,3,4,7,8-HexaCDF | 0.1 | pg/L | ND | ND | 0 | 0
1,2,3,6,7,8-HexaCDF | 0.1 | pg/L | ND | ND | 0 | 0
1,2,3,7,8,9-HexaCDF | 0.1 | pg/L | ND | ND | 0 | 0
2,3,4,6,7,8-HexaCDF | 0.1 | pg/L | ND | ND | 0 | 0
1,2,3,4,6,7,8-HeptaCDF | 0.01 | pg/L | ND | ND | 0 | 0
1,2,3,4,7,8,9-HeptaCDF | 0.01 | pg/L | ND | ND | 0 | 0
OctaCDF | 0.0001 | pg/L | ND | ND | 0 | 0
Total (2,3,7,8 TCDD) (Dioxin) | XXXXX | XXXXX | XXXXX | XXXXX | 0 | 0
CONSTITUENTS | Type of Sample | Method Number | Method Detection Limit | Units | Receiving Water
[5 empty] | R-1 | R-2
Benzene | Grab | EPA 624 | 0.5 | ug/L | ND | ND
Methylene Chloride | Grab | EPA 624 | 0.5 | ug/L | ND | ND
Tetrachloroethylene | Grab | EPA 624 | 0.5 | ug/L | ND | ND
Toluene | Grab | EPA 624 | 0.5 | ug/L | ND | ND
2,4-Dimethylphenol | Grab | EPA 625 | 5 | ug/L | ND | ND
3-Methyl-4-Chlorophenol | Grab | EPA 625 | 5 | ug/L | ND | ND
Pentachlorophenol | Grab | EPA 625 | 5 | ug/L | ND | ND
Phenol | Grab | EPA 625 | 5 | ug/L | ND | ND
2,4,6-Trichlorophenol | Grab | EPA 625 | 10 | ug/L | ND | ND
1,2-Dichlorobenzene | Grab | EPA 625 | 2 | ug/L | ND | ND
1,3-Dichlorobenzene | Grab | EPA 625 | 1 | ug/L | ND | ND
1,4-Dichlorobenzene | Grab | EPA 625 | 1 | ug/L | ND | ND
Fluoranthene | Grab | EPA 625 | 2 | ug/L | ND | ND
Aldrin | Grab | EPA 608 | 0.05 | ug/L | ND | ND
Alpha-BHC | Grab | EPA 608 | 0.05 | ug/L | ND | ND
Beta-BHC | Grab | EPA 608 | 0.05 | ug/L | ND | ND
Gamma-BHC (Lindane) | Grab | EPA 608 | 0.05 | ug/L | ND | ND
Dieldrin | Grab | EPA 608 | 0.05 | ug/L | ND | ND
Endrin | Grab | EPA 608 | 0.05 | ug/L | ND | ND
Heptachlor | Grab | EPA 608 | 0.05 | ug/L | ND | ND
Heptachlor epoxide | Grab | EPA 608 | 0.05 | ug/L | ND | ND
Toxaphene | Grab | EPA 608 | 2 | ug/L | ND | ND
Methoxychlor | Grab | EPA 608 | 0.1 | ug/L | ND | ND
2,4-D | Grab | EPA8151A | 2 | ug/L | ND | ND
2,4,5-TP (Silvex) | Grab | EPA8151A | 2 | ug/L | ND | ND
Tributyltin | Grab | GC/FPD | 2 | ug/L | ND | ND

## RecH2OQrtly Chronic
QUARTERLY REQUIREMENTS
CHRONIC TOXICITY
24 hr. old Fathead Minnow Larvae ( Pimephales promelas)* | [7 empty] | #REF!
DATE | Station R-1 |  |  |  | Station R-2
| SURVIVAL |  | GROWTH |  | SURVIVAL |  | GROWTH
| 7 Day NOEC | TUc | NOEC | TUc | 7 Day NOEC | TUc | NOEC | TUc
February 6, 8, & 10 | 75% | 1.33 | 100% | 1 | 42% | 2.38 | 100% | 1
<24 hr. old Ceriodaphnia Neonates ( Ceriodaphnia dubia)
DATE | Station R-1 |  |  |  | Station R-2
| SURVIVAL |  | REPRODUCTION |  | SURVIVAL |  | REPRODUCTION
| NOEC | TUc | NOEC | TUc | NOEC | TUc | NOEC | TUc
February 6, 8, & 10 | 100% | 1 | 100% | 1 | 100% | 1 | 100% | 1
AMMONIA-N (mg/L)
DATES | Station R-1 | Station R-2
2006-02-06 | <0.1 | 1.1
2006-02-08 | <0.1 | 1.1
2006-02-10 | <0.1 | 0.7
*Note the mortality rate for the minnow at the R-1 site which is upstream of the HCTP discharge point.. The mortality rate at the R-2 site,
which is downstream of the HCTP discharge site is directly related to what is occurring in the R-1 site. This is obvious in that the bioassay
analysed from the effluent had no toxic affects on any of the organisms used in the test. Please see monthly effluent chronic toxicity test.

## RecH2OSemiAcute624
ACUTE TOXICITY
PLANT EFFLUENT
Date Sampled: 2/8/06
Organism Used : Fathead Minnow (Pimephales promelas) | [5 empty] | #REF!
TESTING PROTOCOL | % SURVIVAL IN 100 % SAMPLE | TUa | Ammonia-N (mg/L)
Results from the first 48 hours of the Chronic Toxicity Testing | 100% | 0 | 1.6
Note: 1. Toxicity Unit is Calculated as : TC(tu) = log of % mortality/1.7
CONSTITUENTS | Type of Sample | Method Number | Reporting Limit | Units | Receiving Water
[5 empty] | R-1 | R-2
MTBE | Grab | EPA 624 | 5 | ug/L | ND | ND
Berylium | Grab | 200.8 | 0.1 | ug/L | ND | ND
Chromium III | Grab | 200.8 | 0.2 | ug/L | 0.8 | 1
Acrolein | Grab | EPA 624 | 5 | ug/L | ND | ND
Acrylonitrile | Grab | EPA 624 | 2 | ug/L | ND | ND
Bromoform | Grab | EPA 624 | 1 | ug/L | ND | ND
Carbon tetrachloride | Grab | EPA 624 | 1 | ug/L | ND | ND
Chlorobenzene | Grab | EPA 624 | 1 | ug/L | ND | ND
Chloroethane | Grab | EPA 624 | 1 | ug/L | ND | ND
2-Chloroethylvinyl Ether | Grab | EPA 624 | 5 | ug/L | ND | ND
Chloroform | Grab | EPA 624 | 1 | ug/L | ND | 5.4
1,1-Dichloroethane | Grab | EPA 624 | 1 | ug/L | ND | ND
1,2-Dichloroethane | Grab | EPA 624 | 1 | ug/L | ND | ND
1,1-Dichlorethylene | Grab | EPA 624 | 1 | ug/L | ND | ND
1,2-Dichloropropane | Grab | EPA 624 | 1 | ug/L | ND | ND
1,3-Dichloropropylene | Grab | EPA 624 | 1 | ug/L | ND | ND
Ethylbenzene | Grab | EPA 624 | 1 | ug/L | ND | ND
Methyl Bromide (Bromomethane) | Grab | EPA 624 | 1 | ug/L | ND | ND
Methyl Chloride (Chloromethane) | Grab | EPA 624 | 1 | ug/L | ND | ND
1,1,2,2-Tetrachloroethane | Grab | EPA 624 | 1 | ug/L | ND | ND
trans-1,2-Dichloroethylene | Grab | EPA 624 | 1 | ug/L | ND | ND
1,1,1-Trichloroethane | Grab | EPA 624 | 1 | ug/L | ND | ND
1,1,2-Trichloroethane | Grab | EPA 624 | 1 | ug/L | ND | ND
Trichloroethene | Grab | EPA 624 | 1 | ug/L | ND | ND
Vinyl chloride | Grab | EPA 624 | 1 | ug/L | ND | ND

## RecH2OSemi625
SEMI-ANNUAL REQUIREMENTS
METHOD EPA 625 |  |  |  |  | #REF!
CONSTITUENTS | Type of Sample | Method Detection Limit | Units | Receiving Water
|  |  |  | R-1 | R-2
2,4-Dichlorophenol | Grab | 5 | ug/L | ND | ND
2,4-Dimethyl phenol | Grab | 2 | ug/L | ND | ND
2-Methyl-4,6-Dinitrophenol | Grab | 5 | ug/L | ND | ND
2,4-Dinitrophenol | Grab | 10 | ug/L | ND | ND
2-Nitrophenol | Grab | 10 | ug/L | ND | ND
4-Nitrophenol | Grab | 10 | ug/L | ND | ND
Acenapthene | Grab | 1 | ug/L | ND | ND
Acenapthtylene | Grab | 5 | ug/L | ND | ND
Anthracene | Grab | 5 | ug/L | ND | ND
Benzidine | Grab | 5 | ug/L | ND | ND
Benzo(a)Anthracene | Grab | 5 | ug/L | ND | ND
Benzo(a)Pyrene | Grab | 10 | ug/L | ND | ND
Benzo(b)Fluoranthene | Grab | 5 | ug/L | ND | ND
Benzo(g,h,i)Perylene | Grab | 5 | ug/L | ND | ND
Benzo(k)Fluoranthene | Grab | 10 | ug/L | ND | ND
Bis(2-Chloroethoxy)Methane | Grab | 5 | ug/L | ND | ND
Bis(2-Chloroethyl)Ether | Grab | 1 | ug/L | ND | ND
Bis(2-Chloroisopropyl)Ether | Grab | 2 | ug/L | ND | ND
4-Bromophenyl Phenyl Ether | Grab | 5 | ug/L | ND | ND
Butylbenzyl Phthalate | Grab | 5 | ug/L | ND | ND
2-Chloronaphthalene | Grab | 5 | ug/L | ND | ND
4-Chlorophenyl PhenylEther | Grab | 5 | ug/L | ND | ND
Chrysene | Grab | 5 | ug/L | ND | ND
Dibenzo(a,h)Anthracene | Grab | 10 | ug/L | ND | ND
3,3'-Dichlorobenzidine | Grab | 5 | ug/L | ND | ND
Diethyl Phthalate | Grab | 2 | ug/L | ND | ND
Dimethylpthalate | Grab | 2 | ug/L | ND | ND
Di-n-Butyl Phthalate | Grab | 5 | ug/L | ND | ND
2,4-Dinitrotoluene | Grab | 5 | ug/L | ND | ND
2,6-Dinitrotoluene | Grab | 5 | ug/L | ND | ND
Di-n-Octylpthalate | Grab | 5 | ug/L | ND | ND
1,2-Diphenylhydrazine | Grab | 1 | ug/L | ND | ND
Fluorene | Grab | 5 | ug/L | ND | ND
Hexachlorobenzene | Grab | 1 | ug/L | ND | ND
Hexachlorobutadiene | Grab | 1 | ug/L | ND | ND
Hexachlorocyclopentadiene | Grab | 10 | ug/L | ND | ND
Hexachloroethane | Grab | 1 | ug/L | ND | ND
Indeno(1,2,3-c,d)pyrene | Grab | 10 | ug/L | ND | ND
Isophorone | Grab | 1 | ug/L | ND | ND
Napthalene | Grab | 1 | ug/L | ND | ND
Nitrobenzene | Grab | 1 | ug/L | ND | ND
N-Nitrosodimetylamine | Grab | 5 | ug/L | ND | ND
N-Nitrosodiphenylamine | Grab | 1 | ug/L | ND | ND
N-Nitrosodi-n-Propylamine | Grab | 5 | ug/L | ND | ND
Phenanthrene | Grab | 5 | ug/L | ND | ND
Pyrene | Grab | 5 | ug/L | ND | ND
1,2,4-Trichlorobenzene | Grab | 5 | ug/L | ND | ND

## RecH2OSemi608
SEMI-ANNUAL REQUIREMENTS
METHOD:EPA 608 |  |  |  | #REF!
CONSTITUENTS | Type of Sample | Method Detection Limit | Units | Receiving Water
|  |  |  | R-1 | R-2
Delta BHC | 24 hr. Comp | 0.005 | ug/L | ND | ND
4,4-DDT | 24 hr. Comp | 0.01 | ug/L | ND | ND
Alpha-Endosulfan | 24 hr. Comp | 0.05 | ug/L | ND | ND
Beta-Endosulfan | 24 hr. Comp | 0.05 | ug/L | ND | ND
Endosulfan sulfate | 24 hr. Comp | 0.05 | ug/L | ND | ND
Endrin Aldehyde | 24 hr. Comp | 0.01 | ug/L | ND | ND
Arochlor 1016 | 24 hr. Comp | 0.5 | ug/L | ND | ND
Arochlor 1221 | 24 hr. Comp | 0.5 | ug/L | ND | ND
Arochlor 1232 | 24 hr. Comp | 0.5 | ug/L | ND | ND
Arochlor 1242 | 24 hr. Comp | 0.5 | ug/L | ND | ND
Arochlor 1248 | 24 hr. Comp | 0.5 | ug/L | ND | ND
Arochlor 1254 | 24 hr. Comp | 0.5 | ug/L | ND | ND
Arochlor 1260 | 24 hr. Comp | 0.5 | ug/L | ND | ND