## WKLYRecH2O R-1
WEEKLY REQUIREMENTS
Sample Location: R-1 North Fork Arroyo conejo, 50 feet upstream of discharge No. 005 | [9 empty] | #REF!
Date | Time | Total Flow (cfs) | pH Shall not be depressed below 6.5 or raised above 8.5 (pH Units) | Temperature Shall not be altered more than 5°F above natural temp. (°F) | Dissolved Oxygen D.O. shall not be depressed<5 mg/L due to waste discharge. (mg/L) | Total Hardness (CaCO3) (mg/L) | Residual Chlorine (mg/L) | Total Coliform (MPN/100mL) | Fecal Coliform Geo Mean Limit not > 200 MPN/100mL and not > 400 MPN/100mL in a single sample (MPN/100mL) | E. Coli Geo. Mean limit not >126 MPN/100mL and not >400 MPN/100mL in a single sample (MPN/100mL)
1
2
3
4 | 0800 | 1.41 | 8.3 | 45 | 11.3 | 764 | <0.02 | 2200 | 20 | 20 | 20 | 20
5
6
7
8
9
10 | 0748 | 1.86 | 8.4 | 48.1 | 10.5 | 780 | <0.02 | 1700 | 40 | 20 | 40 | 20
11
12
13
14
15
16
17
18 | 0820 | 2.02 | 7.8 | 41.1 | 11.3 | 252 | <0.02 | 16001 | 9000 | 9000 | 9000 | 9000
19
20
21
22
23
24
25
26 | 0855 | 2.22 | 8.4 | 42.5 | 11.7 | 748 | <0.02 | 220 | 20 | 20 | 20 | 20
27
28
29
30 | 0935 | 1.85 | 8.3 | 50.5 | 11.9 | 572 | <0.02 | 5000 | 300 | 300 | 300 | 300
31
Average/Geometric Mean |  | 1.8775 | 8.225 | 44.175 | 11.2 | 636 | <0.02 | 5030.25 | 133.9975 | 116.6516 | 133.9975 | 116.6516
Maximum |  | 2.22 | 8.4 | 50.5 | 11.9 | 780 | <0.02 | 16001 | 9000 | 9000
Minimum |  | 1.41 | 7.8 | 41.1 | 10.5 | 252 | <0.002 | 220 | 20 | 20
Note: With regards to Fecal and E.coli limits, HCTP has no control over what is upstream of the treatment plant.

## WKLYRecH2O R-2
WEEKLY REQUIREMENTS
Sample Location: R-2 North Fork Arroyo Conejo, 200 feet downstream of discharge No. 005 | [9 empty] | #REF!
Date | Time | Total Flow (cfs) | pH Shall not be depressed below 6.5 or > 8.5 (pH Units) | Temperature Shall not be altered more than 5°f above natural temp. (°F) | Dissolved Oxygen D.O. shall not be depressed<5 mg/L due to waste disvharge. (mg/L) | Total Hardness (CaCO3) (mg/L) | Residual Chlorine (mg/L) | Total Coliform (MPN/100mL) | Fecal Coliform Geo Mean Limit not > 200 MPN/100mL and not more than 400 MPN/100mL in a single sample (MPN/100mL) | E. Coli Geo. Mean limit not >126 MPN/100mL and not >400 MPN/100mL in a single sample (MPN/100mL)
1
2
3
4 | 0753 | 15.67 | 7.2 | 68.7 | 7.5 | 210 | <0.02 | 2200 | <20 | <20
5
6
7
8
9
10 | 0712 | 19.65 | 7.2 | 69.4 | 7.2 | 218 | <0.02 | 1700 | <20 | <20
11
12
13
14
15
16
17
18 | 0808 | 21.36 | 7.1 | 66.2 | 7.9 | 174 | <0.02 | >16000 | 130 | 130
19
20
21
22
23
24
25
26 | 0845 | 20.43 | 7.1 | 67.3 | 7.6 | 242 | <0.02 | 220 | <20 | <20
27
28
29
30 | 0925 | 19.17 | 7.1 | 68.2 | 7.8 | 202 | <0.02 | 5000 | <20 | <20
31
Average/Geometric mean |  | 19.2775 | 7.15 | 67.9 | 7.55 | 211 | <0.02 | 1373.3333 | 130 | 130
Maximum |  | 21.36 | 7.2 | 69.4 | 7.9 | 242 | <0.02 | 5000 | 130 | 130
Minimum |  | 15.67 | 7.1 | 66.2 | 7.2 | 174 | <0.02 | 220 | 130 | 130
Note: Compliance determination is not possible with regards to the temperature criteria because the upstream waters are not representative of the
natural condition of the North Fork Arroyo Conejo creek.

## Mo.RecH2O
Date Sampled: 1-9-07 | Time: 0748(R-1) and 0712 (R-2) |  |  | #REF!
CONSTITUENT | Type of Sample | Method Number | Method Detection Limit | Units | Receiving Water Concentration
[5 empty] | R-1 | R-2
Turbidity | Grab | EPA 180.1 | 0.05 | NTU | 0.5 | 0.6
BOD5 20°C | Grab | EPA 405.1 | 2 | mg/L | ND | 2.1
Total Dissolved Solids | Grab | EPA 160.1 | 1 | mg/L | 1380 | 586
Conductivity | Grab | EPA 120.1 | 1 | umhos/cm | 1837 | 911
Chloride | Grab | EPA 300.0 | 0.1 | mg/L | 242 | 117
Sulfates | Grab | EPA 300.0 | 0.1 | mg/L | 381 | 128
Boron | Grab | SM4500B-B | 0.1 | mg/L | 0.4 | 0.5
Fluoride | Grab | EPA 300.0 | 0.1 | mg/L | 0.3 | 0.2
Ammonia-N | Grab | EPA 350.2 | 0.1 | mg/L | ND | 1.1
Nitrate-N | Grab | EPA 300.0 | 0.1 | mg/L | 1.3 | 4.2
Nitrite-N | Grab | EPA 300.0 | 0.1 | mg/L | ND | ND
Organic-N | Grab | Calculated | 0.1 | mg/L | 0.4 | 0.6
Total Kjeldahl Nitrogen | Grab | EPA 351.3 | 0.1 | mg/L | 0.4 | 1.7
Total Nitrogen | Grab | Calculated | 0.1 | mg/L | 1.7 | 5.9
Total Phosphate | Grab | EPA 365.2 | 0.1 | mg/L | ND | 3.1
Orthophosphate | Grab | EPA 300.0 | 0.1 | mg/L | ND | 2.9
Algal Biomass | Grab | SM10200H | 2 | ug/L | ND | ND
Surfactants (MBAS) | Grab | SM5540C | 0.05 | mg/L | ND | ND
Surfactants (CTAS) | Grab | SM5540D | 0.2 | mg/L | ND | ND
Chemical Oxygen Demand (COD) | Grab | EPA410.1 | 1 | mg/L | 2.8 | 20.5
Oil and grease | Grab | EPA1664 | 5 | mg/L | ND | ND
Settleable Solids | Grab | SM2540F | 0.1 | mL/L/hr | ND | ND
Suspended Solids | Grab | EPA 160.2 | 0.5 | mg/L | 0.6 | ND
Copper | Grab | EPA 200.8 | 0.5 | ug/L | 1 | 4.2
Mercury | Grab | EPA 245.1 | 0.05 | ug/L | ND | ND
Cyanide | Grab | SM4500CN | 5 | ug/L | ND | ND
Bromodichloromethane | Grab | EPA 624 | 0.5 | ug/L | ND | 3
Dibromochloromethane | Grab | EPA 624 | 0.5 | ug/L | ND | 1.3
Bis(2-Ethylhexyl)Phthalate | Grab | EPA 625 | 4 | ug/L | ND | ND
4,4'-DDE | Grab | EPA 608 | 0.05 | ug/L | ND | ND
4,4'-DDD | Grab | EPA 608 | 0.05 | ug/L | ND | ND