## WKLYRecH2O R-1
WEEKLY REQUIREMENTS
Sample Location: R-1 North Fork Arroyo conejo, 50 feet upstream of discharge No. 005 | [9 empty] | #REF!
Date | Time | Total Flow (cfs) | pH Shall not be depressed below 6.5 or raised above 8.5 (pH Units) | Temperature Shall not be altered more than 5°f above natural temp. (°F) | Dissolved Oxygen D.O. shall not be depressed<5 mg/L due to waste discharge. (mg/L) | Total Hardness (CaCO3) (mg/L) | Residual Chlorine (mg/L) | Total Coliform (MPN/100mL) | Fecal Coliform Geo Mean Limit not > 200 MPN/100mL and not > 400 MPN/100mL in a single sample (MPN/100mL) | E. Coli Geo. Mean limit not >126 MPN/100mL and not >400 MPN/100mL in a single sample (MPN/100mL)
1
2
3
4
5 | 0852 | 1.79 | 8.1 | 67 | 8.2 | 716 | <0.02 | 3000 | 1700 | 1700 | 1700 | 1700
6
7
8
9
10
11
12
13 | 0950 | 1.94 | 8.1 | 63.9 | 8.6 | 700 | <0.02 | 3000 | 170 | 110 | 170 | 110
14
15
16
17
18
19
20
21 | 0905 | 1.86 | 8.1 | 69.6 | 7.8 | 684 | <0.02 | 16000 | 80 | 80 | 80 | 80
22
23
24
25
26
27 | 0807 | 1.71 | 8 | 73 | 7.7 | 684 | <0.02 | 2400 | 1300 | 800 | 1300 | 800
28
29
30
31
Average |  | 1.825 | 8.075 | 68.375 | 8.075 | 696 | <0.02 | 6100 | 416.3732 | 330.7542 | 416.3732 | 330.7542
Maximum |  | 1.94 | 8.1 | 73 | 8.6 | 716 | <0.02 | 16000 | 1700 | 1700
Minimum |  | 1.71 | 8 | 63.9 | 7.7 | 684 | <0.02 | 2400 | 80 | 80
Note 1: Fecal and E.coli limit exceedances are upstream of the HCTP effluent discharge point.

## WKLYRecH2O R-2
WEEKLY REQUIREMENTS
Sample Location: R-2 North Fork Arroyo Conejo, 200 feet downstream of discharge No. 005 | [9 empty] | #REF!
Date | Time | Total Flow (cfs) | pH Shall not be depressed below 6.5 or > 8.5 (pH Units) | Temperature Shall not be altered more than 5°f above natural temp. (°F) | Dissolved Oxygen D.O. shall not be depressed<5 mg/L due to waste disvharge. (mg/L) | Total Hardness (CaCO3) (mg/L) | Residual Chlorine (mg/L) | Total Coliform (MPN/100mL) | Fecal Coliform Geo Mean Limit not > 200 MPN/100mL and not more than 400 MPN/100mL in a single sample (MPN/100mL) | E. Coli Geo. Mean limit not >126 MPN/100mL and not >400 MPN/100mL in a single sample (MPN/100mL)
1
2
3
4
5 | 0815 | 21 | 7.2 | 76.4 | 6.6 | 220 | <0.02 | 3000 | 130 | 80 | 130 | 80
6
7
8
9
10
11
12
13 | 0940 | 19.7 | 7.1 | 77.2 | 6.5 | 216 | <0.02 | 3000 | 20 | 20 | 20 | 20
14
15
16
17
18
19
20
21 | 0845 | 19.5 | 7.1 | 78.3 | 6.6 | 210 | <0.02 | 16000 | 40 | 40 | 40 | 40
22
23
24
25
26
27 | 0800 | 19.11 | 7 | 79.1 | 6.5 | 212 | <0.02 | 2400 | 80 | 40 | 80 | 40
28
29
30
31
Average |  | 19.8275 | 7.1 | 77.75 | 6.55 | 214.5 | <0.02 | 6100 | 53.707 | 40 | 53.707 | 40
Maximum |  | 21 | 7.2 | 79.1 | 6.6 | 220 | <0.02 | 16000 | 130 | 80
Minimum |  | 19.11 | 7 | 76.4 | 6.5 | 210 | <0.02 | 2400 | 20 | 20

## Mo.RecH2O
MONTHLY REQUIREMENTS
Date Sampled: July 5, 2006 | Time: 0852(R-1) and 0815(R-2) |  |  |  |  | #REF!
CONSTITUENT | Type of Sample | Method Number | Method Detection Limit | Units | Receiving Water Concentration
[5 empty] | R-1 | R-2
Turbidity | Grab | EPA 180.1 | 0.1 | NTU | 0.8 | 0.6
BOD5 20°C | Grab | EPA 405.1 | 2 | mg/L | ND | ND
Total Dissolved Solids | Grab | EPA 160.1 | 1 | mg/L | 1302 | 620
Conductivity | Grab | EPA 120.1 | 1 | umhos/cm | 1846 | 1014
Chloride | Grab | EPA 300.0 | 0.1 | mg/L | 240 | 127
Sulfates | Grab | EPA 300.0 | 0.1 | mg/L | 368 | 144
Boron | Grab | SM4500B-B | 0.1 | mg/L | 0.5 | 0.6
Fluoride | Grab | EPA 300.0 | 0.1 | mg/L | 0.4 | 0.2
Ammonia-N | Grab | EPA 350.2 | 0.1 | mg/L | ND | 1
Nitrate-N | Grab | EPA 300.0 | 0.1 | mg/L | 1 | 3.8
Nitrite-N | Grab | EPA 300.0 | 0.1 | mg/L | ND | ND
Organic-N | Grab | Calculated | 0.1 | mg/L | 0.6 | 0.6
Total Kjeldahl Nitrogen | Grab | EPA 351.3 | 0.1 | mg/L | 0.6 | 1.6
Total Nitrogen | Grab | Calculated | 0.1 | mg/L | 1.6 | 5.4
Total Phosphate | Grab | EPA 365.2 | 0.1 | mg/L | ND | 1.1
Orthophosphate | Grab | EPA 300.0 | 0.1 | mg/L | ND | 0.7
Algal Biomass | Grab | SM10200H | 2 | ug/L | 3 | ND
Surfactants (MBAS) | Grab | SM5540C | 0.05 | mg/L | 0.07 | 0.08
Surfactants (CTAS) | Grab | SM5540D | 0.1 | mg/L | 0.6 | 0.6
Chemical Oxygen Demand (COD) | Grab | EPA410.1 | 0.1 | mg/L | 0.4 | 19.8
Oil and grease | Grab | EPA1664 | 5 | mg/L | ND | ND
Settleable Solids | Grab | SM2540F | 0.1 | mL/L/hr | ND | ND
Suspended Solids | Grab | EPA 160.2 | 0.5 | mg/L | 0.6 | ND
Copper | Grab | EPA 200.8 | 0.5 | ug/L | 0.9 | 4.2
Mercury | Grab | EPA 245.1 | 0.05 | ug/L | ND | ND
Cyanide | Grab | SM4500CN | 5 | ug/L | ND | ND
Bromodichloromethane | Grab | EPA 624 | 0.5 | ug/L | ND | 4
Chlorodibromomethane | Grab | EPA 625 | 0.5 | ug/L | ND | 1.5
Bis(2-Ethylhexyl)Phthalate | Grab | EPA 625 | 5 | ug/L | ND | ND
4,4'-DDE | Grab | EPA 608 | 0.05 | ug/L | ND | ND
4,4'-DDD | Grab | EPA 608 | 0.05 | ug/L | ND | ND