## Recv. Water
Receiving Waters and Monitoring Well / Supply Well Samples
Detection / Reporting Limits - July 2007 Samples
Valid for SGR, SCR Receiving Waters, Lancaster Monitoring and Supply Wells, Palmdale Monitoring and Supply Wells
Test Code | Name of Constituent | Approved | ML | MDL | MDL2 | RL | RL2 | Units | Source of Information
Method Used
101 | pH | SM 4500-HB | * | 0.02 |  | 1 |  | pH | SJCAPL
102 | Conductivity | SM 2510B | * | 0.08 |  | 1 |  | us/cm | SJCAPL
103 | Turbidity | SM 2130B | * | 0.1 |  | 0.1 |  | NTU | SJCAPL
111 | Temperature | SM 2550B | * | * |  | * |  | oF | Field Analysis
115 | Dissolved Oxygen | SM 4500-OG | * | * |  | 1 |  | mg/L | SJCAPL, FA
122 | Tritium | EPA 906/900.0 | * | * |  | * |  | pCi/L | Montgomery Watson Laboratory
123 | Radon | SM 7500 RN | * | * |  | * |  | pCi/L | Montgomery Watson Laboratory
124 | Strontium-90 | EPA 905/900.0 | * | * |  | * |  | pCi/L | Montgomery Watson Laboratory
125 | Uranium | EPA 908.1 | * | * |  | * |  | pCi/L | Montgomery Watson Laboratory
126 | Radium 226+228 | EPA 903.1/904.0 | * | * |  | 0.48 / 1.0 |  | pCi/L | Montgomery Watson Laboratory
151 | Suspended Solids | SM 2540D | * | 0.52 |  | 2.5 |  | mg/L | SJCAPL
151 | Suspended Solids | SM 2540D | * | 4.3 |  | 5 |  | mg/L | Weck Laboratories
155 | Total Dissolved Solids | SM 2540C | * | 2.69 |  | 10 |  | mg/L | SJCAPL
155 | Total Dissolved Solids | SM 2540C | * | 7 |  | 7 |  | mg/L | Lancaster TPL
156 | Settleable Solids | SM 2540F | * | * |  | 0.1 |  | mL/L | SJCAPL
201 | Ammonia Nitrogen (FIA) | SM 4500-NH3H | * | 0.02 |  | 0.1 |  | mg/L | SJCAPL
202 | Organic Nitrogen | SM 4500-NORGB | * | 0.05 |  | 0.1 |  | mg/L | JWPCP WQL
203 | Organic Nitrogen | BY CALCULATION | * | 0.05 |  | 0.2 |  | mg/L | SJCAPL
203 | Total Kjeldahl Nitrogen (TKN) | SM 4500-NORGB | * | 0.2 |  | 0.2 |  | mg/L | LATPL
203 | Total Kjeldahl Nitrogen (TKN) (FIA) | EPA 351.2 | * | 0.05 |  | 0.2 |  | mg/L | SJCAPL
204 | Nitrate Nitrogen (IC) | EPA 300.0 | * | 0.027 |  | 0.05 |  | mg/L | SJCAPL
204 | Nitrate Nitrogen | SM 4500-NO3-E | * | 0.007 |  | 0.1 |  | mg/L | SJCAPL
204 | Nitrate Nitrogen (FIA) | SM 4500-NO3-F | * | 0.03 |  | 0.2 |  | mg/L | SJCAPL
205 | Nitrite Nitrogen | SM 4500-NO2B | * | 0.001 |  | 0.02 |  | mg/L | SJCAPL
205 | Nitrite Nitrogen (FIA) | SM 4500-NO2B | * | 0.003 |  | 0.03 |  | mg/L | SJCAPL
206 | Total Cyanide | EPA 335.4 | 5 | 1 |  | 5 |  | ug/L | SJCAPL
208 | Total Nitrogen | BY CALCULATION | * | 0.1 |  | 0.1 |  | mg/L | SJCAPL
257 | Sulfate | EPA 300.0 | * | 0.09 |  | 0.5 |  | mg/L | SJCAPL
301 | Chloride | EPA 300.0 | * | 0.11 |  | 0.5 |  | mg/L | SJCAPL
302 | Chlorine Residual | SM 4500-CLC | * | 0.05 |  | 0.05 |  | mg/L | Field Analysis
305 | Total Alkalinity (Low Level) | SM 2320B | * | 0.58 |  | 10 |  | mg/L | SJCAPL
306 | Total Alkalinity (Standard Level) | SM 2320B | * | 1.22 |  | 50 |  | mg/L | SJCAPL
309 | Total Hardness | SM 2340C | * | 0.66 |  | 5 |  | mg/L | SJCAPL
309 | Total Hardness | EPA 200.7 | * | 0.9 |  | 3.5 |  | mg/L | SJCWQL
310 | Total Phosphate | SM 4500-PBE | * | 0.038 |  | 0.5 |  | mg/L | SJCAPL
310 | Total Phosphate (FIA) | EPA 365.1 | * | 0.027 |  | 0.1 |  | mg/L | SJCAPL
310 | Total Phosphate | EPA 365.3 | 0.15 | 0.005 |  | 0.15 |  | mg/L | Weck Laboratories
311 | Orthophosphate-P | SM 4500-PE | * | 0.028 |  | 0.5 |  | mg/L | SJCAPL
311 | Orthophosphate-P | EPA 365.1 | * | 0.011 |  | 0.1 |  | mg/L | SJCAPL
311 | Orthophosphate-P | EPA 365.3 | 0.05 | 0.001 |  | 0.05 |  | mg/L | Weck Laboratories
312 | Phenols | EPA 420.1 | * | 0.0007 |  | 0.01 |  | mg/L | SJCAPL
313 | Fluoride | SM 4500-FC | * | 0.004 |  | 0.1 |  | mg/L | JWPCP WQL
314 | Boron | SM 4500-BB | * | 0.03 |  | 0.2 |  | mg/L | JWPCP WQL
315 | Surfactants (MBAS) | SM 5540C | * | 0.014 |  | 0.1 |  | mg/L | SJCAPL
315 | Surfactants (MBAS) | SM 5540C | * | 0.05 |  | 0.1 |  | mg/L | Lancaster TPL
315 | Surfactants (MBAS) | SM 5540C | * | 0.023 |  | 0.05 |  | mg/L | Weck Laboratories
316 | Surfactants (CTAS) | SM 5540D | * | 0.05 |  | 0.1 |  | mg/L | SJCAPL
350 | Total Coliform | SM 9221B | * | * |  | 2 |  | MPN/100mL | SJCWQL/LATPL/VATPL
351 | Fecal Coliform | SM 9221E | * | * |  | 2 |  | MPN/100mL | SJCWQL/LATPL/VATPL
364 | Chlorophyll A | EPA 445.0 | * | 0.01 |  | 0.03 |  | ug/L | SJCWQL
370 | Gross Alpha Radioactivity | EPA 900.0 | * | 1.4 - 3.8 |  | * |  | pCi/L | Montgomery Watson Laboratory
371 | Gross Beta Radioactivity | EPA 900.0 | * | 2.8 |  | * |  | pCi/L | Montgomery Watson Laboratory
3B2 | Perchlorate | EPA 314.0 | 2 | 0.63 |  | 2 | 20 | ug/L | Weck Laboratories
401 | Total BOD | SM 5210B | * | 0.61 |  | 2 |  | mg/L | SJCAPL
403 | Total COD | EPA 410.1 | * | 1.87 |  | 10 |  | mg/L | SJCAPL
403 | Total COD | EPA 410.4 | * | 1.84 |  | 5 |  |  | Weck Laboratories
405 | Total Organic Carbon | SM5310C | 0.5 | 0.07 |  | 0.5 |  | mg/L | SJCAPL
408 | Oil and Grease | EPA 1664A | * | 1.05 |  | 4 |  | mg/L | SJCAPL
412 | Total Carbonaceous BOD | SM 5210B | * | 0.61 |  | 2 |  | mg/L | SJCAPL
502 | 4,4'-DDE | EPA 608 | 0.005 | 0.002 | 0.001 | 0.01 | 0.01 | ug/L | JWPCP WQL
504 | 4,4’-DDD | EPA 608 | 0.005 | 0.002 | 0.002 | 0.01 | 0.01 | ug/L | JWPCP WQL
506 | 4,4’-DDT | EPA 608 | 0.005 | 0.005 | 0.001 | 0.01 | 0.01 | ug/L | JWPCP WQL
508 | alpha-BHC | EPA 608 | 0.005 | 0.001 | 0.0007 | 0.01 | 0.01 | ug/L | JWPCP WQL
509 | gamma-BHC | EPA 608 | 0.005 | 0.001 | 0.001 | 0.01 | 0.01 | ug/L | JWPCP WQL
510 | Heptachlor | EPA 608 | 0.005 | 0.0008 | 0.0009 | 0.01 | 0.01 | ug/L | JWPCP WQL
511 | Heptachlor Epoxide | EPA 608 | 0.005 | 0.001 | 0.002 | 0.01 | 0.01 | ug/L | JWPCP WQL
512 | Aldrin | EPA 608 | 0.005 | 0.003 | 0.002 | 0.01 | 0.01 | ug/L | JWPCP WQL
513 | Dieldrin | EPA 608 | 0.005 | 0.001 | 0.001 | 0.01 | 0.01 | ug/L | JWPCP WQL
514 | Endrin | EPA 608 | 0.005 | 0.003 | 0.002 | 0.01 | 0.01 | ug/L | JWPCP WQL
515 | Toxaphene | EPA 608 | 0.2 | 0.2 | 0.06 | 0.5 | 0.5 | ug/L | JWPCP WQL
516 | Methoxychlor | EPA 8081A | 0.005 | 0.002 | 0.004 | 0.01 | 0.01 | ug/L | JWPCP WQL
517 | 2,4-D | EPA 8151A | 2 | 0.84 |  | 2 |  | ug/L | Weck Laboratories
518 | 2,4,5 -TP (Silvex) | EPA 8151A | 0.5 | 0.34 |  | 0.5 |  | ug/L | Weck Laboratories
519 | PCB 1242 | EPA 608 | 0.08 | 0.08 | 0.02 | 0.1 | 0.1 | ug/L | JWPCP WQL
520 | PCB 1254 | EPA 608 | 0.05 | 0.04 | 0.02 | 0.05 | 0.05 | ug/L | JWPCP WQL
522 | TICH | EPA 8081A | * | * | * | ** | ** | ug/L | JWPCP WQL
523 | beta-BHC | EPA 608 | 0.005 | 0.003 | 0.005 | 0.01 | 0.01 | ug/L | JWPCP WQL
524 | delta-BHC | EPA 608 | 0.005 | 0.002 | 0.002 | 0.01 | 0.01 | ug/L | JWPCP WQL
531 | Alpha-Endosulfan | EPA 608 | 0.005 | 0.001 | 0.001 | 0.01 | 0.01 | ug/L | JWPCP WQL
532 | Beta-Endosulfan | EPA 608 | 0.005 | 0.002 | 0.002 | 0.01 | 0.01 | ug/L | JWPCP WQL
533 | Endosulfan Sulfate | EPA 608 | 0.005 | 0.008 | 0.003 | 0.01 | 0.01 | ug/L | JWPCP WQL
534 | Endrin Aldehyde | EPA 608 | 0.005 | 0.0004 | 0.001 | 0.01 | 0.01 | ug/L | JWPCP WQL
535 | PCB 1016 | EPA 608 | 0.1 | 0.04 | 0.02 | 0.1 | 0.1 | ug/L | JWPCP WQL
536 | PCB 1221 | EPA 608 | 0.5 | 0.4 | 0.3 | 0.5 | 0.5 | ug/L | JWPCP WQL
537 | PCB 1232 | EPA 608 | 0.3 | 0.3 | 0.1 | 0.3 | 0.3 | ug/L | JWPCP WQL
538 | PCB 1248 | EPA 608 | 0.1 | 0.1 | 0.03 | 0.1 | 0.1 | ug/L | JWPCP WQL
539 | PCB 1260 | EPA 608 | 0.1 | 0.05 | 0.03 | 0.1 | 0.1 | ug/L | JWPCP WQL
540 | Chlordane | EPA 608 | 0.04 | 0.02 | 0.02 | 0.05 | 0.05 | ug/L | JWPCP WQL
552 | Mirex | EPA 8081A | 0.01 | 0.002 | 0.002 | 0.05 | 0.05 | ug/L | JWPCP WQL
5C1 | 2,4,5 -T | EPA 8151A | 0.5 | 0.37 |  | 0.5 |  | ug/L | Weck Laboratories
5C9 | Methyl Parathion | EPA 8141A | 0.5 | 0.3 |  | 0.5 |  | ug/L | Weck Laboratories
5D1 | Ethyl Parathion | EPA 8141A | 0.2 | 0.15 |  | 0.2 |  | ug/L | Weck Laboratories
5D3 | Demeton (O+S) | EPA 8141A | 1 | * |  | 1 | 0.5 | ug/L | Weck Laboratories
5D4 | Guthion | EPA 8141A | 2 | 1.1 |  | 2 |  | ug/L | Weck Laboratories
5D5 | Malathion | EPA 8141A | 0.2 | 0.15 |  | 0.2 |  | ug/L | Weck Laboratories
5D9 | Diazinon | EPA 8141A | 0.05 | 0.028 |  | 0.05 |  | ug/L | APPL
601*** | Methylene Chloride | EPA 8260B | 0.5*** | 0.05*** | 0.12*** | 0.5*** | 0.5*** | ug/L | SJCWQL
602 | Chloroform | EPA 8260B | 0.5 | 0.05 | 0.12 | 0.5 | 0.5 | ug/L | SJCWQL
603 | 1,1,1 Trichloroethane | EPA 8260B | 0.5 | 0.1 | 0.11 | 0.5 | 0.5 | ug/L | SJCWQL
604 | Carbon Tetrachloride | EPA 8260B | 0.5 | 0.13 | 0.15 | 0.5 | 0.5 | ug/L | SJCWQL
605 | 1,1 Dichloroethylene | EPA 8260B | 0.5 | 0.07 | 0.23 | 0.5 | 0.5 | ug/L | SJCWQL
606 | Trichloroethylene | EPA 8260B | 0.5 | 0.1 | 0.13 | 0.5 | 0.5 | ug/L | SJCWQL
607 | Tetrachloroethylene | EPA 8260B | 0.5 | 0.15 | 0.1 | 0.5 | 0.5 | ug/L | SJCWQL
608 | Dichlorobromomethane | EPA 8260B | 0.5 | 0.06 | 0.1 | 0.5 | 0.5 | ug/L | SJCWQL
609 | Chlorodibromomethane | EPA 8260B | 0.5 | 0.09 | 0.12 | 0.5 | 0.5 | ug/L | SJCWQL
610 | Bromoform | EPA 8260B | 0.5 | 0.24 | 0.22 | 0.5 | 0.5 | ug/L | SJCWQL
611 | Chlorobenzene | EPA 8260B | 0.5 | 0.09 | 0.12 | 0.5 | 0.5 | ug/L | SJCWQL
612 | Vinyl Chloride | EPA 8260B | 0.5 | 0.05 | 0.14 | 0.5 | 0.5 | ug/L | SJCWQL
613 | 1,2 Dichlorobenzene | EPA 8260B | 0.5 | 0.12 | 0.07 | 0.5 | 0.5 | ug/L | SJCWQL
614 | 1,3 Dichlorobenzene | EPA 8260B | 0.5 | 0.19 | 0.06 | 0.5 | 0.5 | ug/L | SJCWQL
615 | 1,4 Dichlorobenzene | EPA 8260B | 0.5 | 0.26 | 0.08 | 0.5 | 0.5 | ug/L | SJCWQL
616 | 1,1 Dichloroethane | EPA 8260B | 0.5 | 0.07 | 0.12 | 0.5 | 0.5 | ug/L | SJCWQL
618 | 1,1,2 Trichloroethane | EPA 8260B | 0.5 | 0.08 | 0.11 | 0.5 | 0.5 | ug/L | SJCWQL
619 | 1,2 Dichloroethane | EPA 8260B | 0.5 | 0.08 | 0.14 | 0.5 | 0.5 | ug/L | SJCWQL
620 | Benzene | EPA 8260B | 0.5 | 0.06 | 0.11 | 0.5 | 0.5 | ug/L | SJCWQL
621 | Toluene | EPA 8260B | 0.5 | 0.06 | 0.12 | 0.5 | 0.5 | ug/L | SJCWQL
624 | Ethylbenzene | EPA 8260B | 0.5 | 0.06 | 0.09 | 0.5 | 0.5 | ug/L | SJCWQL
629 | O-Xylene | EPA 8260B | 0.5 | 0.07 | 0.08 | 0.5 | 0.5 | ug/L | SJCWQL
645 | Trans 1,2- Dichloroethylene | EPA 8260B | 0.5 | 0.07 | 0.14 | 0.5 | 0.5 | ug/L | SJCWQL
646 | Methyl Bromide | EPA 8260B | 0.5 | 0.07 | 0.16 | 0.5 | 0.5 | ug/L | SJCWQL
647 | Chloroethane | EPA 8260B | 0.5 | 0.13 | 0.11 | 0.5 | 0.5 | ug/L | SJCWQL
648 | 2-Chloroethyl vinyl ether | EPA 8260B | 0.5 | 0.17 | 0.05 | 0.5 | 0.5 | ug/L | SJCWQL
649 | Chloromethane | EPA 8260B | 0.5 | 0.07 | 0.12 | 0.5 | 0.5 | ug/L | SJCWQL
650 | 1,2 Dichloropropane | EPA 8260B | 0.5 | 0.08 | 0.13 | 0.5 | 0.5 | ug/L | SJCWQL
651 | Cis-1,3 Dichloropropylene | EPA 8260B | 0.5 | 0.06 | 0.09 | 0.5 | 0.5 | ug/L | SJCWQL
652 | Trans-1,3-Dichloropropene | EPA 8260B | 0.5 | 0.09 | 0.08 | 0.5 | 0.5 | ug/L | SJCWQL
653 | 1,1,2,2 Tetrachloroethane | EPA 8260B | 0.5 | 0.14 | 0.16 | 0.5 | 0.5 | ug/L | SJCWQL
654 | Acrolein | EPA 8260B | 2 | 0.47 | 0.31 | 2 | 2 | ug/L | SJCWQL
655 | Acrylonitrile | EPA 8260B | 2 | 0.57 | 0.15 | 2 | 2 | ug/L | SJCWQL
662 | Methyl-t-butyl ether (MTBE) | EPA 8260B | 0.5 | 0.06 | 0.07 | 0.5 | 0.5 | ug/L | SJCWQL
695 | M+P-Xylene | EPA 8260B | 1 | 0.1 | 0.18 | 1 | 1 | ug/L | SJCWQL
696 | 1,4-Dioxane | EPA 8270 M | 0.5 | 0.19 |  | 0.5 |  | ug/L | Weck Laboratories
6D6 | 1,2,3-Trichloropropane | EPA 524.2 M (SIM) | 0.005 | 0.0015 |  | 0.005 |  | ug/L | Weck Laboratories
705 | Total Arsenic | EPA 200.8 | 1 | 0.06 | 0.12 | 1 | 1 | ug/L | SJCWQL
706 | Barium | EPA 200.8 | 0.5 | 0.04 | 0.03 | 0.5 | 0.5 | ug/L | SJCWQL
706 | Barium | EPA 200.7 | 5 | 1.2 |  | 5 |  | ug/L | SJCWQL
708 | Cadmium | EPA 200.8 | 0.25 | 0.01 | 0.03 | 0.25 | 0.25 | ug/L | SJCWQL
708 | Cadmium | EPA 200.7 | 5 | 1 |  | 5 |  | ug/L | SJCWQL
709 | Total Chromium | EPA 200.8 | 0.5 | 0.07 | 0.03 | 0.5 | 0.5 | ug/L | SJCWQL
709 | Total Chromium | EPA 200.7 | 10 | 1 |  | 10 |  | ug/L | SJCWQL
710 | Hexavalent Chromium | SM 3500 CrD | 10 | 0.6 |  | 10 |  | ug/L | SJCAPL
710 | Hexavalent Chromium | SM 3500 CrD | 10 | 0.31 - 1.62 |  | 10 |  | ug/L | Lancaster TPL
710 | Hexavalent Chromium | EPA 218.6 | 10 | 0.047 |  | 10 |  | ug/L | MWH Laboratories (for Lancaster permit-required samples only)
712 | Copper | EPA 200.8 | 0.5 | 0.2 | 0.04 | 0.5 | 0.5 | ug/L | SJCWQL
712 | Copper | EPA 200.7 | 20 | 3 |  | 20 |  | ug/L | SJCWQL
713 | Iron | EPA 200.7 | 200 | 50 |  | 200 |  | ug/L | SJCWQL
714 | Lead | EPA 200.8 | 0.25 | 0.03 | 0.02 | 0.25 | 0.25 | ug/L | SJCWQL
714 | Lead | EPA 200.7 | 50 | 20 |  | 50 |  | ug/L | SJCWQL
717 | Mercury | EPA 245.1 | 0.025 | 0.02 |  | 0.04 |  | ug/L | SJCWQL
718 | Nickel | EPA 200.8 | 1 | 0.09 | 0.03 | 1 | 1 | ug/L | SJCWQL
718 | Nickel | EPA 200.7 | 20 | 6 |  | 20 |  | ug/L | SJCWQL
720 | Selenium | EPA 200.8 | 1 | 0.07 | 0.04 | 1 | 1 | ug/L | SJCWQL
722 | Silver | EPA 200.8 | 0.25 | 0.2 | 0.05 | 0.25 | 0.25 | ug/L | SJCWQL
722 | Silver | EPA 200.7 | 30 | 4 |  | 30 |  | ug/L | SJCWQL
723 | Sodium | EPA 200.7 | * | 0.46 |  | 2.5 |  | mg/L | SJCWQL
724 | Zinc | EPA 200.8 *** | 1 | 2.18 | 3.39 | 1 | 10 | ug/L | SJCWQL
724 | Zinc | EPA 200.7 | 10 | 2 |  | 10 |  | ug/L | SJCWQL
725 | Antimony | EPA 200.8 | 0.5 | 0.11 | 0.05 | 0.5 | 0.5 | ug/L | SJCWQL
726 | Beryllium | EPA 200.8 | 0.25 | 0.05 | 0.03 | 0.25 | 0.25 | ug/L | SJCWQL
726 | Beryllium | EPA 200.7 | 3 | 0.3 |  | 3 |  | ug/L | SJCWQL
734 | Thallium | EPA 200.8 | 0.25 | 0.01 | 0.02 | 0.25 | 0.25 | ug/L | SJCWQL
734 | Thallium | EPA 200.7 | 100 | 10 |  | 100 |  | ug/L | SJCWQL
800 | Acenaphthene | EPA 8270C | 1 | 0.48885 |  | 1 |  | ug/L | SJCWQL
801 | Acenaphthylene | EPA 8270C | 10 | 0.45937 |  | 10 |  | ug/L | SJCWQL
802 | Anthracene | EPA 8270C | 10 | 0.38441 |  | 10 |  | ug/L | SJCWQL
803 | Benzidine | EPA 8270C | 5 | 2.7589 |  | 5 |  | ug/L | SJCWQL
804 | Benzo (a) Anthracene | EPA 8270C | 5 | 0.32533 |  | 5 |  | ug/L | SJCWQL
805 | Benzo (a) Pyrene | EPA 610 | 0.02 | 0.0089 |  | 0.02 |  | ug/L | SJCWQL
806 | Benzo (b) Fluoranthene | EPA 610 | 0.02 | 0.0082 |  | 0.02 |  | ug/L | SJCWQL
807 | Benzo (g,h,i) Perylene | EPA 8270C | 5 | 0.37118 |  | 5 |  | ug/L | SJCWQL
807 | Benzo (g,h,i) Perylene | EPA 610 | 0.02 | 0.009 |  | 0.02 |  | ug/L | SJCWQL
808 | Benzo (k) Fluoranthene | EPA 610 | 0.02 | 0.0084 |  | 0.02 |  | ug/L | SJCWQL
809 | Bis (2-Chloroethoxyl) methane | EPA 8270C | 5 | 0.51496 |  | 5 |  | ug/L | SJCWQL
810 | Bis(2-Chloroethyl) ether | EPA 8270C | 1 | 0.53419 |  | 1 |  | ug/L | SJCWQL
811 | Bis(2-Chloroisopropyl) ether | EPA 8270C | 2 | 0.50285 |  | 2 |  | ug/L | SJCWQL
812 | Bis(2-Ethylhexyl) phthalate | EPA 8270C | 2 | 0.69922 |  | 2 |  | ug/L | SJCWQL
813 | 4-Bromophenyl phenyl ether | EPA 8270C | 5 | 0.43282 |  | 5 |  | ug/L | SJCWQL
814 | Butyl benzyl phthalate | EPA 8270C | 10 | 0.30546 |  | 10 |  | ug/L | SJCWQL
815 | 2-Chloronaphthalene | EPA 8270C | 10 | 0.46064 |  | 10 |  | ug/L | SJCWQL
816 | 4-Chlorophenyl phenyl ether | EPA 8270C | 5 | 0.45652 |  | 5 |  | ug/L | SJCWQL
817 | Chrysene | EPA 610 | 0.02 | 0.0093 |  | 0.02 |  | ug/L | SJCWQL
818 | Dibenzo(a,h)-anthracene | EPA 610 | 0.02 | 0.0089 |  | 0.02 |  | ug/L | SJCWQL
819 | 1,2 Dichlorobenzene | EPA 8270C | 2 | 0.43338 |  | 2 |  | ug/L | SJCWQL
820 | 1,3 Dichlorobenzene | EPA 8270C | 1 | 0.3845 |  | 1 |  | ug/L | SJCWQL
821 | 1,4 Dichlorobenzene | EPA 8270C | 1 | 0.4818 |  | 1 |  | ug/L | SJCWQL
822 | 3,3’ Dichlorobenzidine | EPA 8270C | 5 | 0.31292 |  | 5 |  | ug/L | SJCWQL
823 | Diethyl phthalate | EPA 8270C | 2 | 0.24954 |  | 2 |  | ug/L | SJCWQL
824 | Dimethyl phthalate | EPA 8270C | 2 | 0.40024 |  | 2 |  | ug/L | SJCWQL
825 | di-n-Butyl phthalate | EPA 8270C | 10 | 0.35824 |  | 10 |  | ug/L | SJCWQL
826 | 2,4 Dinitrotoluene | EPA 8270C | 5 | 0.32959 |  | 5 |  | ug/L | SJCWQL
827 | 2,6 Dinitrotoluene | EPA 8270C | 5 | 0.40192 |  | 5 |  | ug/L | SJCWQL
828 | di-n-Octyl phthalate | EPA 8270C | 10 | 0.36048 |  | 10 |  | ug/L | SJCWQL
829 | 1,2 Diphenylhydrazine | EPA 8270C | 1 | 0.47321 |  | 1 |  | ug/L | SJCWQL
830 | Fluoranthene | EPA 8270C | 1 | 0.35304 |  | 1 |  | ug/L | SJCWQL
831 | Fluorene | EPA 8270C | 10 | 0.47478 |  | 10 |  | ug/L | SJCWQL
832 | Hexachlorobenzene | EPA 8270C | 1 | 0.40261 |  | 1 |  | ug/L | SJCWQL
833 | Hexachlorobutadiene | EPA 8270C | 1 | 0.43643 |  | 1 |  | ug/L | SJCWQL
834 | Hexachloro-cyclopentadiene | EPA 8270C | 5 | 1.0455 |  | 5 |  | ug/L | SJCWQL
835 | Hexachloroethane | EPA 8270C | 1 | 0.45015 |  | 1 |  | ug/L | SJCWQL
836 | Indeno(1,2,3,cd)-pyrene | EPA 610 | 0.02 | 0.0084 |  | 0.02 |  | ug/L | SJCWQL
837 | Isophorone | EPA 8270C | 1 | 0.54464 |  | 1 |  | ug/L | SJCWQL
838 | Naphthalene | EPA 8270C | 1 | 0.45532 |  | 1 |  | ug/L | SJCWQL
839 | Nitrobenzene | EPA 8270C | 1 | 0.56126 |  | 1 |  | ug/L | SJCWQL
840 | N-Nitrosodimethyl amine | EPA 8270C | 5 | 0.46878 |  | 5 |  | ug/L | SJCWQL
841 | N-Nitroso-di-n-propyl amine | EPA 8270C | 5 | 0.60678 |  | 5 |  | ug/L | SJCWQL
842 | Phenanthrene | EPA 8270C | 5 | 0.34986 |  | 5 |  | ug/L | SJCWQL
843 | Pyrene | EPA 8270C | 10 | 0.27029 |  | 10 |  | ug/L | SJCWQL
845 | 2 Chlorophenol | EPA 8270C | 5 | 0.59222 |  | 5 |  | ug/L | SJCWQL
846 | 1,2,4 Trichlorobenzene | EPA 8270C | 5 | 0.49487 |  | 5 |  | ug/L | SJCWQL
847 | 2,4 Dichlorophenol | EPA 8270C | 5 | 0.51103 |  | 5 |  | ug/L | SJCWQL
848 | 2,4 Dimethylphenol | EPA 8270C | 2 | 0.37616 |  | 2 |  | ug/L | SJCWQL
849 | 2,4 Dinitrophenol | EPA 8270C | 5 | 1.6762 |  | 5 |  | ug/L | SJCWQL
850 | 2-Methyl-4,6-Dinitrophenol | EPA 8270C | 5 | 0.2882 |  | 5 |  | ug/L | SJCWQL
851 | 2-Nitrophenol | EPA 8270C | 10 | 0.61961 |  | 10 |  | ug/L | SJCWQL
852 | 4-Nitrophenol | EPA 8270C | 10 | 0.54918 |  | 10 |  | ug/L | SJCWQL
853 | 3-Methyl-4-Chlorophenol | EPA 8270C | 1 | 0.47988 |  | 1 |  | ug/L | SJCWQL
854 | Pentachlorophenol | EPA 8270C | 5 | 0.41 |  | 5 |  | ug/L | SJCWQL
855 | Phenol | EPA 8270C | 1 | 0.64 |  | 1 |  | ug/L | SJCWQL
856 | 2,4,6 Trichlorophenol | EPA 8270C | 10 | 0.6 |  | 10 |  | ug/L | SJCWQL
857 | N-Nitrosodiphenyl amine | EPA 8270C | 1 | 0.38 |  | 1 |  | ug/L | SJCWQL
951 | Nitrite-N + Nitrate-N | BY CALCULATION | * | 0.01 |  | 0.04 |  | mg/L | TPLs
B50 | Escherichia coli | SM 9221F | * | * |  | 2 |  | MPN/0.1L | SJCWQL/LATPL/VATPL
C19 | Diesel Range Organics | EPA 8015 | 0.1 |  |  | 0.1 |  | mg/L | Weck Laboratories
C20 | Gasoline Range Organics | EPA 8015 | 0.1 |  |  | 0.1 |  | mg/L | Weck Laboratories
C21 | Oil Range Organics | EPA 8015 | 0.5 |  |  | 0.5 |  | mg/L | Weck Laboratories
D08 | octaCDD | EPA 8290 | * | * |  | See Labdata |  | ng/L | Severn Trent Laboratory
D21 | 2,3,7,8-tetra CDD | EPA 8290 | * | * |  | See Labdata |  | ng/L | Severn Trent Laboratory
D22 | 1,2,3,7,8-pentaCDD | EPA 8290 | * | * |  | See Labdata |  | ng/L | Severn Trent Laboratory
D24 | 1,2,3,4,7,8-HexaCDD | EPA 8290 | * | * |  | See Labdata |  | ng/L | Severn Trent Laboratory
D25 | 1,2,3,6,7,8-HexaCDD | EPA 8290 | * | * |  | See Labdata |  | ng/L | Severn Trent Laboratory
D26 | 1,2,3,7,8,9-HexaCDD | EPA 8290 | * | * |  | See Labdata |  | ng/L | Severn Trent Laboratory
D27 | 1,2,3,4,6,7,8-HeptaCDD | EPA 8290 | * | * |  | See Labdata |  | ng/L | Severn Trent Laboratory
F08 | octaCDF | EPA 8290 | * | * |  | See Labdata |  | ng/L | Severn Trent Laboratory
F16 | 2,3,7,8-Tetra CDF | EPA 8290 | * | * |  | See Labdata |  | ng/L | Severn Trent Laboratory
F17 | 1,2,3,7,8-PentaCDF | EPA 8290 | * | * |  | See Labdata |  | ng/L | Severn Trent Laboratory
F18 | 2,3,4,7,8-PentaCDF | EPA 8290 | * | * |  | See Labdata |  | ng/L | Severn Trent Laboratory
F19 | 1,2,3,4,7,8-HexaCDF | EPA 8290 | * | * |  | See Labdata |  | ng/L | Severn Trent Laboratory
F20 | 1,2,3,6,7,8-HexaCDF | EPA 8290 | * | * |  | See Labdata |  | ng/L | Severn Trent Laboratory
F21 | 2,3,4,6,7,8-HexaCDF | EPA 8290 | * | * |  | See Labdata |  | ng/L | Severn Trent Laboratory
F22 | 1,2,3,7,8,9-HexaCDF | EPA 8290 | * | * |  | See Labdata |  | ng/L | Severn Trent Laboratory
F23 | 1,2,3,4,6,7,8-HeptaCDF | EPA 8290 | * | * |  | See Labdata |  | ng/L | Severn Trent Laboratory
F24 | 1,2,3,4,7,8,9-HeptaCDF | EPA 8290 | * | * |  | See Labdata |  | ng/L | Severn Trent Laboratory
* Not applicable
** Determined by calculation
*** For 600 series test codes (VOAs), MDL, RL and MDL2, RL2 refer to the Varian Saturn 3 and LECO Pegasus, respectively, with the exception of Acrolein and Acrylonitrile where MDL, RL and MDL2, RL2
refer to the Agilent 5973 and LECO Pegasus, respectively. The Varian 2200 data has been removed.
**** 724 Zinc Method 200.8 not utilized due to the instrument's inability to meet regulatory requirements.