## Recv. Water
Receiving Waters and Monitoring Well / Supply Well Samples
Detection / Reporting Limits - July 2009 Samples
Valid for SGR, SCR Receiving Waters, Lancaster Monitoring and Supply Wells, Palmdale Monitoring and Supply Wells
Test Code | Name of Constituent | Approved Methods Used | ML | MDL | MDL2 | RL | RL2 | Units | Source of Information
101 | pH | SM 4500-HB | * | 0.02 |  | 1 |  | pH | SJCAPL
102 | Conductivity |  | * | 0.08 |  | 1 |  | us/cm | SJCAPL
103 | Turbidity | SM 2130B | * | 0.1 |  | 0.1 |  | NTU | SJCAPL
111 | Temperature | SM 2550B | * | * |  | * |  | oF | Field Analysis
115 | Dissolved Oxygen | SM 4500-OG | * | * |  | 1 |  | mg/L | SJCAPL, FA
122 | Tritium | EPA 906 | * | See Labdata |  | See Labdata |  | pCi/L | FGL
123 | Radon | SM 7500 RN | * | See Labdata |  | See Labdata |  | pCi/L | FGL
124 | Strontium-90 | EPA 905 | * | See Labdata |  | See Labdata |  | pCi/L | FGL
125 | Uranium | EPA 908.0 | * | See Labdata |  | See Labdata |  | pCi/L | FGL
126 | Radium 226+228 | EPA 903.0/904.0 | * | See Labdata |  | See Labdata |  | pCi/L | FGL
151 | Suspended Solids | SM 2540D | * | 0.52 |  | 2.5 |  | mg/L | SJCAPL
151 | Suspended Solids | SM 2540D | * | 5 |  | 5 |  | mg/L | Weck Laboratories
155 | Total Dissolved Solids | SM 2540C | * | 2.69 |  | 10 |  | mg/L | SJCAPL
155 | Total Dissolved Solids | SM 2540C | * | 7 |  | 7 |  | mg/L | Lancaster TPL
156 | Settleable Solids | SM 2540F | * | * |  | 0.1 |  | mL/L | SJCAPL
201 | Ammonia Nitrogen (FIA) | SM 4500-NH3G | * | 0.02 |  | 0.1 |  | mg/L | SJCAPL, Lancaster TPL
202 | Organic Nitrogen | BY CALCULATION | * | 0.05 |  | 0.2 |  | mg/L | SJCAPL, LATPL
203 | Total Kjeldahl Nitrogen (TKN) | EPA 351.2 | * | 0.109 |  | 0.2 |  | mg/L | LATPL
203 | Total Kjeldahl Nitrogen (TKN) (FIA) | EPA 351.2 | * | 0.05 |  | 0.2 |  | mg/L | SJCAPL
203 | Total Kjeldahl Nitrogen (TKN) (FIA) | EPA 351.2 | * | 0.039 |  | 0.1 |  | mg/L | Weck Laboratories
204 | Nitrate Nitrogen (IC) | EPA 300.0 | * | 0.027 |  | 0.05 |  | mg/L | SJCAPL
204 | Nitrate Nitrogen | SM 4500-NO3-E | * | 0.007 |  | 0.1 |  | mg/L | SJCAPL
204 | Nitrate Nitrogen (FIA) | SM 4500-NO3-F | * | 0.03 |  | 0.2 |  | mg/L | SJCAPL, Lancaster TPL
205 | Nitrite Nitrogen | SM 4500-NO2B | * | 0.001 |  | 0.02 |  | mg/L | SJCAPL
205 | Nitrite Nitrogen (FIA) | SM 4500-NO2B | * | 0.003 |  | 0.03 |  | mg/L | SJCAPL, Lancaster TPL
206 | Total Cyanide | SM4500E | 5 | 1 |  | 5 |  | ug/L | SJCAPL
208 | Total Nitrogen | BY CALCULATION | * | 0.1 |  | 0.1 |  | mg/L | SJCAPL
257 | Sulfate | EPA 300.0 | * | 0.09 |  | 0.5 |  | mg/L | SJCAPL
301 | Chloride | EPA 300.0 | * | 0.11 |  | 2 |  | mg/L | SJCAPL
302 | Chlorine Residual | SM 4500-CLC | * | 0.05 |  | 0.05 |  | mg/L | Field Analysis
305 | Total Alkalinity (Low Level) | SM 2320B | * | 0.58 |  | 10 |  | mg/L | SJCAPL
306 | Total Alkalinity (Standard Level) | SM 2320B | * | 1.22 |  | 50 |  | mg/L | SJCAPL
309 | Total Hardness | SM 2340C | * | 0.66 |  | 5 |  | mg/L | SJCAPL
309 | Total Hardness | EPA 200.7 | * | 0.018 | 0.039 | 0.26 |  | mg/L | SJCWQL
310 | Total Phosphate | SM 4500-PBE | * | 0.038 |  | 0.5 |  | mg/L | SJCAPL
310 | Total Phosphate (FIA) | EPA 365.1 | * | 0.027 |  | 0.1 |  | mg/L | SJCAPL
310 | Total Phosphate | EPA 365.3 | * | 0.033 |  | 0.05 |  | mg/L | Weck Laboratories
311 | Orthophosphate-P | SM 4500-PE | * | 0.028 |  | 0.5 |  | mg/L | SJCAPL
311 | Orthophosphate-P (FIA) | EPA 365.1 | * | 0.011 |  | 0.1 |  | mg/L | SJCAPL
311 | Orthophosphate-P | EPA 365.3 | * | 0.0083 |  | 0.01 |  | mg/L | Weck Laboratories
312 | Phenols | EPA 420.1 | * | 0.002 |  | 0.006 |  | mg/L | SJCAPL
313 | Fluoride | SM 4500-FC | * | 0.006 |  | 0.1 |  | mg/L | JWPCP WQL
314 | Boron | EPA 200.8 | 0.02 | 0.00076 | 0.001 | 0.02 | 0.02 | mg/L | SJCWQL
315 | Surfactants (MBAS) | SM 5540C | * | 0.014 |  | 0.1 |  | mg/L | SJCAPL
315 | Surfactants (MBAS) | SM 5540C | * | 0.05 |  | 0.1 |  | mg/L | Lancaster TPL
315 | Surfactants (MBAS) | SM 5540C | * | 0.023 |  | 0.05 |  | mg/L | Weck Laboratories
316 | Surfactants (CTAS) | SM 5540D | * | 0.05 |  | 0.1 |  | mg/L | SJCAPL
316 | Surfactants (CTAS) | SM 5540D | * | 0.023 |  | 0.2 |  | mg/L | Weck Laboratories
350 | Total Coliform | SM 9221B | * | * |  | 2 |  | MPN/100mL | SJCWQL/LATPL/VATPL
351 | Fecal Coliform | SM 9221E | * | * |  | 2 |  | MPN/100mL | SJCWQL/LATPL/VATPL
364 | Chlorophyll A | EPA 445.0 | * | 0.01 |  | 0.03 |  | ug/L | SJCWQL
370 | Gross Alpha Radioactivity | EPA 900.0 | * | See Labdata |  | See Labdata |  | pCi/L | FGL
371 | Gross Beta Radioactivity | EPA 900.0 | * | See Labdata |  | See Labdata |  | pCi/L | FGL
3B2 | Perchlorate | EPA 314.0 | 2 | 1.6 |  | 2 | 4 | ug/L | Weck Laboratories
401 | Total BOD | SM 5210B | * | 0.61 |  | 2 |  | mg/L | SJCAPL
403 | Total COD | SM5220D | * | 7 |  | 25 |  | mg/L | SJCAPL
403 | Total COD | EPA 410.4 | * | 1.8 |  | 5 |  | mg/L | Weck Laboratories
405 | Total Organic Carbon | SM5310C | 0.5 | 0.08 |  | 0.5 |  | mg/L | SJCAPL
408 | Oil and Grease | EPA 1664A | * | 1.05 |  | 4 |  | mg/L | SJCAPL
412 | Total Carbonaceous BOD | SM 5210B | * | 0.61 |  | 2 |  | mg/L | SJCAPL
502 | 4,4'-DDE | EPA 608 | 0.005 | 0.002 | 0.001 | 0.01 | 0.01 | ug/L | JWPCP WQL
504 | 4,4’-DDD | EPA 608 | 0.005 | 0.002 | 0.002 | 0.01 | 0.01 | ug/L | JWPCP WQL
506 | 4,4’-DDT | EPA 608 | 0.005 | 0.001 | 0.001 | 0.01 | 0.01 | ug/L | JWPCP WQL
508 | alpha-BHC | EPA 608 | 0.005 | 0.001 | 0.0005 | 0.01 | 0.01 | ug/L | JWPCP WQL
509 | gamma-BHC | EPA 608 | 0.005 | 0.001 | 0.001 | 0.01 | 0.01 | ug/L | JWPCP WQL
510 | Heptachlor | EPA 608 | 0.005 | 0.001 | 0.0009 | 0.01 | 0.01 | ug/L | JWPCP WQL
511 | Heptachlor Epoxide | EPA 608 | 0.005 | 0.001 | 0.001 | 0.01 | 0.01 | ug/L | JWPCP WQL
512 | Aldrin | EPA 608 | 0.005 | 0.002 | 0.002 | 0.01 | 0.01 | ug/L | JWPCP WQL
513 | Dieldrin | EPA 608 | 0.005 | 0.001 | 0.001 | 0.01 | 0.01 | ug/L | JWPCP WQL
514 | Endrin | EPA 608 | 0.005 | 0.002 | 0.001 | 0.01 | 0.01 | ug/L | JWPCP WQL
515 | Toxaphene | EPA 608 | 0.2 | 0.04 | 0.05 | 0.5 | 0.5 | ug/L | JWPCP WQL
516 | Methoxychlor | EPA 608 | 0.005 | 0.001 | 0.002 | 0.01 | 0.01 | ug/L | JWPCP WQL
517 | 2,4-D | EPA 8151A | 0.5 | 0.21 |  | 0.50 - 2 |  | ug/L | Weck Laboratories
518 | 2,4,5 -TP (Silvex) | EPA 8151A | 0.25 | 0.11 |  | 0.25 - 0.5 |  | ug/L | Weck Laboratories
519 | PCB 1242 | EPA 608 | 0.08 | 0.08 | 0.04 | 0.1 | 0.1 | ug/L | JWPCP WQL
520 | PCB 1254 | EPA 608 | 0.05 | 0.03 | 0.02 | 0.05 | 0.05 | ug/L | JWPCP WQL
522 | TICH | EPA 608 | * | * | * | ** | ** | ug/L | JWPCP WQL
523 | beta-BHC | EPA 608 | 0.005 | 0.003 | 0.004 | 0.01 | 0.01 | ug/L | JWPCP WQL
524 | delta-BHC | EPA 608 | 0.005 | 0.003 | 0.001 | 0.01 | 0.01 | ug/L | JWPCP WQL
531 | Alpha-Endosulfan | EPA 608 | 0.005 | 0.001 | 0.001 | 0.01 | 0.01 | ug/L | JWPCP WQL
532 | Beta-Endosulfan | EPA 608 | 0.005 | 0.003 | 0.003 | 0.01 | 0.01 | ug/L | JWPCP WQL
533 | Endosulfan Sulfate | EPA 608 | 0.005 | 0.002 | 0.002 | 0.01 | 0.01 | ug/L | JWPCP WQL
534 | Endrin Aldehyde | EPA 608 | 0.005 | 0.001 | 0.001 | 0.01 | 0.01 | ug/L | JWPCP WQL
535 | PCB 1016 | EPA 608 | 0.1 | 0.04 | 0.03 | 0.1 | 0.1 | ug/L | JWPCP WQL
536 | PCB 1221 | EPA 608 | 0.5 | 0.2 | 0.2 | 0.5 | 0.5 | ug/L | JWPCP WQL
537 | PCB 1232 | EPA 608 | 0.3 | 0.2 | 0.1 | 0.3 | 0.3 | ug/L | JWPCP WQL
538 | PCB 1248 | EPA 608 | 0.1 | 0.04 | 0.03 | 0.1 | 0.1 | ug/L | JWPCP WQL
539 | PCB 1260 | EPA 608 | 0.1 | 0.05 | 0.02 | 0.1 | 0.1 | ug/L | JWPCP WQL
540 | Chlordane | EPA 608 | 0.04 | 0.03 | 0.02 | 0.05 | 0.05 | ug/L | JWPCP WQL
552 | Mirex | EPA 608 | 0.01 | 0.002 | 0.001 | 0.05 | 0.05 | ug/L | JWPCP WQL
5C1 | 2,4,5 -T | EPA 8151A | 0.25 | 0.13 |  | 0.25 |  | ug/L | Weck Laboratories
5C9 | Methyl Parathion | EPA 8141A | 0.1 | 0.057 |  | 0.1 |  | ug/L | Weck Laboratories
5D1 | Ethyl Parathion | EPA 8141A | 0.25 | 0.12 |  | 0.25 |  | ug/L | Weck Laboratories
5D3 | Demeton (O+S) | EPA 8141A | 0.2 | 0.11 |  | 0.2 |  | ug/L | Weck Laboratories
5D4 | Guthion | EPA 8141A | 0.15 | 0.12 |  | 0.15 |  | ug/L | Weck Laboratories
5D5 | Malathion | EPA 8141A | 0.25 | 0.11 |  | 0.25 |  | ug/L | Weck Laboratories
5D9 | Diazinon | EPA 8141A | 0.05 | 0.004 |  | 0.05 |  | ug/L | APPL
696 | 1,4-Dioxane | EPA 8270 M | 0.5 | 0.13 |  | 0.5 |  | ug/L | Weck Laboratories
6D6 | 1,2,3-Trichloropropane | EPA 524.2 M (SIM) | 0.005 | 0.0012 |  | 0.005 |  | ug/L | Weck Laboratories
705 | Total Arsenic | EPA 200.8 | 1 | 0.04 | 0.22 | 1 | 1 | ug/L | SJCWQL
706 | Barium | EPA 200.8 | 0.5 | 0.02 | 0.1 | 0.5 | 0.5 | ug/L | SJCWQL
708 | Cadmium | EPA 200.8 | 0.2 | 0.01 | 0.03 | 0.2 | 0.2 | ug/L | SJCWQL
709 | Total Chromium | EPA 200.8 | 0.5 | 0.02 | 0.05 | 0.5 | 0.5 | ug/L | SJCWQL
710 | Hexavalent Chromium | SM 3500 CrB | 10 | 0.3 |  | 10 |  | ug/L | SJCAPL
710 | Hexavalent Chromium | SM 3500 CrB | 10 | 2.94 |  | 10 |  | ug/L | Lancaster TPL
712 | Copper | EPA 200.8 | 0.5 | 0.04 | 0.22 | 0.5 | 0.5 | ug/L | SJCWQL
713 | Iron | EPA 200.8 | 20 | 8 | 5.8 | 20 | 20 | ug/L | SJCWQL
714 | Lead | EPA 200.8 | 0.25 | 0.17 | 0.02 | 0.25 | 0.25 | ug/L | SJCWQL
717 | Mercury | EPA 245.1 | 0.025 | 0.01 |  | 0.04 |  | ug/L | SJCWQL
717 | Mercury | EPA 1631 | 0.0005 | 0.000157 |  | 0.0005 |  | ug/L | TestAmerica Portland
718 | Nickel | EPA 200.8 | 1 | 0.02 | 0.13 | 1 | 1 | ug/L | SJCWQL
720 | Selenium | EPA 200.8 | 1 | 0.18 | 0.09 | 1 | 1 | ug/L | SJCWQL
722 | Silver | EPA 200.8 | 0.2 | 0.01 | 0.07 | 0.2 | 0.2 | ug/L | SJCWQL
723 | Sodium | EPA 200.8 | 0.2 | 0.005 | 0.026 | 0.2 | 0.2 | mg/L | SJCWQL
724 | Zinc | EPA 200.8 | 1 | 0.38 | 0.48 | 1 | 1 | ug/L | SJCWQL
725 | Antimony | EPA 200.8 | 0.5 | 0.16 | 0.14 | 0.5 | 0.5 | ug/L | SJCWQL
726 | Beryllium | EPA 200.8 | 0.25 | 0.07 | 0.05 | 0.25 | 0.25 | ug/L | SJCWQL
734 | Thallium | EPA 200.8 | 0.25 | 0.05 | 0.06 | 0.25 | 0.25 | ug/L | SJCWQL
800 | Acenaphthene | EPA 625 | 1 | 0.15 |  | 1 |  | ug/L | SJCWQL
801 | Acenaphthylene | EPA 625 | 10 | 0.14 |  | 10 |  | ug/L | SJCWQL
802 | Anthracene | EPA 625 | 10 | 0.18 |  | 10 |  | ug/L | SJCWQL
803 | Benzidine | EPA 625 | 5 | 1.67 |  | 5 |  | ug/L | SJCWQL
804 | Benzo (a) Anthracene | EPA 625 | 5 | 0.19 |  | 5 |  | ug/L | SJCWQL
805 | Benzo (a) Pyrene | EPA 625 | 10 | 0.15 |  | 10 |  | ug/L | SJCWQL
805 | Benzo (a) Pyrene | EPA 610 | 0.02 | 0.0089 |  | 0.02 |  | ug/L | SJCWQL
806 | Benzo (b) Fluoranthene | EPA 625 | 10 | 0.13 |  | 10 |  | ug/L | SJCWQL
806 | Benzo (b) Fluoranthene | EPA 610 | 0.02 | 0.0082 |  | 0.02 |  | ug/L | SJCWQL
807 | Benzo (g,h,i) Perylene | EPA 625 | 5 | 0.19 |  | 5 |  | ug/L | SJCWQL
807 | Benzo (g,h,i) Perylene | EPA 610 | 0.02 | 0.009 |  | 0.02 |  | ug/L | SJCWQL
808 | Benzo (k) Fluoranthene | EPA 625 | 10 | 0.23 |  | 10 |  | ug/L | SJCWQL
808 | Benzo (k) Fluoranthene | EPA 610 | 0.02 | 0.0084 |  | 0.02 |  | ug/L | SJCWQL
809 | Bis (2-Chloroethoxyl) methane | EPA 625 | 5 | 0.13 |  | 5 |  | ug/L | SJCWQL
810 | Bis(2-Chloroethyl) ether | EPA 625 | 1 | 0.19 |  | 1 |  | ug/L | SJCWQL
811 | Bis(2-Chloroisopropyl) ether | EPA 625 | 2 | 0.16 |  | 2 |  | ug/L | SJCWQL
812 | Bis(2-Ethylhexyl) phthalate | EPA 625 | 5 | 0.25 |  | 5 |  | ug/L | SJCWQL
813 | 4-Bromophenyl phenyl ether | EPA 625 | 5 | 0.21 |  | 5 |  | ug/L | SJCWQL
814 | Butyl benzyl phthalate | EPA 625 | 10 | 0.16 |  | 10 |  | ug/L | SJCWQL
815 | 2-Chloronaphthalene | EPA 625 | 10 | 0.16 |  | 10 |  | ug/L | SJCWQL
816 | 4-Chlorophenyl phenyl ether | EPA 625 | 5 | 0.17 |  | 5 |  | ug/L | SJCWQL
817 | Chrysene | EPA 625 | 10 | 0.17 |  | 10 |  | ug/L | SJCWQL
817 | Chrysene | EPA 610 | 0.02 | 0.0093 |  | 0.02 |  | ug/L | SJCWQL
818 | Dibenzo(a,h)-anthracene | EPA 625 | 10 | 0.15 |  | 10 |  | ug/L | SJCWQL
818 | Dibenzo(a,h)-anthracene | EPA 610 | 0.02 | 0.0089 |  | 0.02 |  | ug/L | SJCWQL
822 | 3,3’ Dichlorobenzidine | EPA 625 | 5 | 1.16 |  | 5 |  | ug/L | SJCWQL
823 | Diethyl phthalate | EPA 625 | 2 | 0.21 |  | 2 |  | ug/L | SJCWQL
824 | Dimethyl phthalate | EPA 625 | 2 | 0.19 |  | 2 |  | ug/L | SJCWQL
825 | di-n-Butyl phthalate | EPA 625 | 10 | 0.16 |  | 10 |  | ug/L | SJCWQL
826 | 2,4 Dinitrotoluene | EPA 625 | 5 | 0.2 |  | 5 |  | ug/L | SJCWQL
827 | 2,6 Dinitrotoluene | EPA 625 | 5 | 0.22 |  | 5 |  | ug/L | SJCWQL
828 | di-n-Octyl phthalate | EPA 625 | 10 | 0.16 |  | 10 |  | ug/L | SJCWQL
829 | 1,2 Diphenylhydrazine | EPA 625 | 1 | 0.13 |  | 1 |  | ug/L | SJCWQL
830 | Fluoranthene | EPA 625 | 1 | 0.19 |  | 1 |  | ug/L | SJCWQL
831 | Fluorene | EPA 625 | 10 | 0.18 |  | 10 |  | ug/L | SJCWQL
832 | Hexachlorobenzene | EPA 625 | 1 | 0.18 |  | 1 |  | ug/L | SJCWQL
833 | Hexachlorobutadiene | EPA 625 | 1 | 0.14 |  | 1 |  | ug/L | SJCWQL
834 | Hexachloro-cyclopentadiene | EPA 625 | 5 | 0.75 |  | 5 |  | ug/L | SJCWQL
835 | Hexachloroethane | EPA 625 | 1 | 0.14 |  | 1 |  | ug/L | SJCWQL
836 | Indeno(1,2,3,cd)-pyrene | EPA 625 | 10 | 0.14 |  | 10 |  | ug/L | SJCWQL
836 | Indeno(1,2,3,cd)-pyrene | EPA 610 | 0.02 | 0.0084 |  | 0.02 |  | ug/L | SJCWQL
837 | Isophorone | EPA 625 | 1 | 0.13 |  | 1 |  | ug/L | SJCWQL
838 | Naphthalene | EPA 625 | 1 | 0.18 |  | 1 |  | ug/L | SJCWQL
839 | Nitrobenzene | EPA 625 | 1 | 0.22 |  | 1 |  | ug/L | SJCWQL
840 | N-Nitrosodimethyl amine | EPA 625 | 5 | 0.14 |  | 5 |  | ug/L | SJCWQL
840 | N-Nitrosodimethyl amine | EPA 1625 | 2 | 0.5 |  | 2 |  | ng/L | SJCWQL
841 | N-Nitroso-di-n-propyl amine | EPA 625 | 5 | 0.12 |  | 5 |  | ug/L | SJCWQL
842 | Phenanthrene | EPA 625 | 5 | 0.19 |  | 5 |  | ug/L | SJCWQL
843 | Pyrene | EPA 625 | 10 | 0.19 |  | 10 |  | ug/L | SJCWQL
844 | 2,3,7,8-TCDD [Dioxin (b)] | EPA 1631B | * | * |  | * |  |  | TestAmerica Sacramento
845 | 2 Chlorophenol | EPA 625 | 5 | 0.15 |  | 5 |  | ug/L | SJCWQL
846 | 1,2,4 Trichlorobenzene | EPA 625 | 5 | 0.17 |  | 5 |  | ug/L | SJCWQL
847 | 2,4 Dichlorophenol | EPA 625 | 5 | 0.15 |  | 5 |  | ug/L | SJCWQL
848 | 2,4 Dimethylphenol | EPA 625 | 2 | 0.11 |  | 2 |  | ug/L | SJCWQL
849 | 2,4 Dinitrophenol | EPA 625 | 5 | 1.73 |  | 5 |  | ug/L | SJCWQL
850 | 2-Methyl-4,6-Dinitrophenol | EPA 625 | 5 | 1.31 |  | 5 |  | ug/L | SJCWQL
851 | 2-Nitrophenol | EPA 625 | 10 | 0.2 |  | 10 |  | ug/L | SJCWQL
852 | 4-Nitrophenol | EPA 625 | 10 | 1.37 |  | 10 |  | ug/L | SJCWQL
853 | 3-Methyl-4-Chlorophenol | EPA 625 | 1 | 0.13 |  | 1 |  | ug/L | SJCWQL
854 | Pentachlorophenol | EPA 625 | 5 | 0.38 |  | 5 |  | ug/L | SJCWQL
854 | Pentachlorophenol | EPA 625-SIM | 1 | 0.46 |  | 1 |  | ug/L | SJCWQL
855 | Phenol | EPA 625 | 1 | 0.14 |  | 1 |  | ug/L | SJCWQL
856 | 2,4,6 Trichlorophenol | EPA 625 | 10 | 0.12 |  | 10 |  | ug/L | SJCWQL
857 | N-Nitrosodiphenyl amine | EPA 625 | 1 | 0.15 |  | 1 |  | ug/L | SJCWQL
951 | Nitrite-N + Nitrate-N | BY CALCULATION | * | 0.01 |  | 0.04 |  | mg/L | TPLs
B50 | Escherichia coli | SM 9221F | * | * |  | 2 |  | MPN/0.1L | SJCWQL/LATPL/VATPL
C19 | Diesel Range Organics | EPA 8015 | 0.1 | 0.034 |  | 0.1 |  | mg/L | Weck Laboratories
C20 | Gasoline Range Organics | EPA 8015 | 0.1 | 0.012 |  | 0.1 |  | mg/L | Weck Laboratories
C21 | Oil Range Organics | EPA 8015 | 0.5 | 0.33 |  | 0.5 |  | mg/L | Weck Laboratories
D08 | octaCDD | EPA 1613 | * | * |  | See Labdata |  | pg/L | TestAmerica Sacramento
D21 | 2,3,7,8-tetra CDD | EPA 1613 | * | * |  | See Labdata |  | pg/L | TestAmerica Sacramento
D22 | 1,2,3,7,8-pentaCDD | EPA 1613 | * | * |  | See Labdata |  | pg/L | TestAmerica Sacramento
D24 | 1,2,3,4,7,8-HexaCDD | EPA 1613 | * | * |  | See Labdata |  | pg/L | TestAmerica Sacramento
D25 | 1,2,3,6,7,8-HexaCDD | EPA 1613 | * | * |  | See Labdata |  | pg/L | TestAmerica Sacramento
D26 | 1,2,3,7,8,9-HexaCDD | EPA 1613 | * | * |  | See Labdata |  | pg/L | TestAmerica Sacramento
D27 | 1,2,3,4,6,7,8-HeptaCDD | EPA 1613 | * | * |  | See Labdata |  | pg/L | TestAmerica Sacramento
F08 | octaCDF | EPA 1613 | * | * |  | See Labdata |  | pg/L | TestAmerica Sacramento
F16 | 2,3,7,8-Tetra CDF | EPA 1613 | * | * |  | See Labdata |  | pg/L | TestAmerica Sacramento
F17 | 1,2,3,7,8-PentaCDF | EPA 1613 | * | * |  | See Labdata |  | pg/L | TestAmerica Sacramento
F18 | 2,3,4,7,8-PentaCDF | EPA 1613 | * | * |  | See Labdata |  | pg/L | TestAmerica Sacramento
F19 | 1,2,3,4,7,8-HexaCDF | EPA 1613 | * | * |  | See Labdata |  | pg/L | TestAmerica Sacramento
F20 | 1,2,3,6,7,8-HexaCDF | EPA 1613 | * | * |  | See Labdata |  | pg/L | TestAmerica Sacramento
F21 | 2,3,4,6,7,8-HexaCDF | EPA 1613 | * | * |  | See Labdata |  | pg/L | TestAmerica Sacramento
F22 | 1,2,3,7,8,9-HexaCDF | EPA 1613 | * | * |  | See Labdata |  | pg/L | TestAmerica Sacramento
F23 | 1,2,3,4,6,7,8-HeptaCDF | EPA 1613 | * | * |  | See Labdata |  | pg/L | TestAmerica Sacramento
F24 | 1,2,3,4,7,8,9-HeptaCDF | EPA 1613 | * | * |  | See Labdata |  | pg/L | TestAmerica Sacramento
* Not applicable
** Determined by calculation