## RawData
Sample 1
Collection Date | 2009-10-14 | 11:10 | Lab ID | 091014-003
Collector | R. ORTON | Labworks ID | AA80757
Analyte | Method | Result | Units | RDL | Violation
Aluminum | EPA 200.7 | 11400 | ug/l | 100
Antimony | EPA 200.8 | 1 | ug/l | 1
Arsenic | EPA 200.8 | 4 | ug/l | 2
Barium | EPA 200.8 | 44.1 | ug/l | 0.2
Beryllium | EPA 200.8 | 0.4 | ug/l | 0.2
Boron | EPA 200.8 | <0.1 | mg/l | 0.1
Cadmium | EPA 200.8 | 3.5 | ug/l | 0.2
Calcium | EPA 200.7 | 15 | mg/l | 1
Chromium | EPA 200.8 | 28 | ug/l | 1
Cobalt | EPA 200.8 | 3.3 | ug/l | 0.2
Copper | EPA 200.8 | 18 | ug/l | 1
Iron | EPA 200.7 | 13000 | ug/l | 50
Lead | EPA 200.8 | 3.2 | ug/l | 0.2
Magnesium | EPA 200.7 | 6 | mg/l | 1
Mercury | EPA 245.1 | 0.02 | ug/l | 0.02
Nickel | EPA 200.8 | 25 | ug/l | 1
Potassium | EPA 200.7 | 2 | mg/l | 1
Selenium | EPA 200.8 | <2 | ug/l | 2
Silver | EPA 200.8 | <1 | ug/l | 1
Sodium | EPA 200.7 | 12 | mg/l | 1
Thallium | EPA 200.8 | 0.3 | ug/l | 0.2
Tin | EPA 200.7 | <0.02 | mg/l | 0.02
Vanadium | EPA 200.8 | 88 | ug/l | 2
Zinc | EPA 200.7 | 0.08 | mg/l | 0.02
End of Report for Sample AA80757
Page 1 of 7
Sample 2
Collection Date | 2009-10-14 | 11:10 | Lab ID | 091014-004
Collector | R. ORTON | Labworks ID | AA80758
Analyte | Method | Result | Units | RDL | Violation
Aluminum | EPA 200.7 | 34500 | ug/l | 100
Antimony | EPA 200.8 | 3 | ug/l | 1
Arsenic | EPA 200.8 | 13 | ug/l | 2
Barium | EPA 200.8 | 378 | ug/l | 0.2
Beryllium | EPA 200.8 | 3.2 | ug/l | 0.2
Boron | EPA 200.8 | <0.1 | mg/l | 0.1
Cadmium | EPA 200.8 | 21.5 | ug/l | 0.2
Calcium | EPA 200.7 | 53 | mg/l | 1
Chromium | EPA 200.8 | 65 | ug/l | 1
Cobalt | EPA 200.8 | 31.9 | ug/l | 0.2
Copper | EPA 200.8 | 68 | ug/l | 1
Iron | EPA 200.7 | 40300 | ug/l | 50
Lead | EPA 200.8 | 21.2 | ug/l | 0.2
Magnesium | EPA 200.7 | 19 | mg/l | 1
Mercury | EPA 245.1 | 0.05 | ug/l | 0.02
Nickel | EPA 200.8 | 111 | ug/l | 1
Potassium | EPA 200.7 | 12 | mg/l | 1
Selenium | EPA 200.8 | 4 | ug/l | 2
Silver | EPA 200.8 | 1 | ug/l | 1
Sodium | EPA 200.7 | 13 | mg/l | 1
Thallium | EPA 200.8 | 1.7 | ug/l | 0.2
Tin | EPA 200.7 | <0.02 | mg/l | 0.02
Vanadium | EPA 200.8 | 205 | ug/l | 2
Zinc | EPA 200.8 | 390 | ug/l | 10
End of Report for Sample AA80758
Page 2 of 7
Sample 3
Collection Date | 2009-10-14 | 11:10 | Lab ID | 091014-005
Collector | R. ORTON | Labworks ID | AA80759
Analyte | Method | Result | Units | RDL | Violation
Aluminum | EPA 200.8 | 1720 | ug/l | 50
Antimony | EPA 200.8 | 2 | ug/l | 1
Arsenic | EPA 200.8 | 2 | ug/l | 2
Barium | EPA 200.8 | 14.9 | ug/l | 0.2
Beryllium | EPA 200.8 | <0.2 | ug/l | 0.2
Boron | EPA 200.8 | <0.1 | mg/l | 0.1
Cadmium | EPA 200.8 | 0.8 | ug/l | 0.2
Calcium | EPA 200.7 | 10 | mg/l | 1
Chromium | EPA 200.8 | 4 | ug/l | 1
Cobalt | EPA 200.8 | 1.2 | ug/l | 0.2
Copper | EPA 200.8 | 19 | ug/l | 1
Iron | EPA 200.7 | 1840 | ug/l | 50
Lead | EPA 200.8 | 1.1 | ug/l | 0.2
Magnesium | EPA 200.7 | 2 | mg/l | 1
Mercury | EPA 245.1 | <0.02 | ug/l | 0.02
Nickel | EPA 200.8 | 7 | ug/l | 1
Potassium | EPA 200.7 | 2 | mg/l | 1
Selenium | EPA 200.8 | <2 | ug/l | 2
Silver | EPA 200.8 | <1 | ug/l | 1
Sodium | EPA 200.7 | 3 | mg/l | 1
Thallium | EPA 200.8 | <0.2 | ug/l | 0.2
Tin | EPA 200.7 | <0.02 | mg/l | 0.02
Vanadium | EPA 200.8 | 12 | ug/l | 2
Zinc | EPA 200.7 | 0.08 | mg/l | 0.02
End of Report for Sample AA80759
Page 3 of 7
Sample 4
Collection Date | 2009-10-14 | 11:10 | Lab ID | 091014-006
Collector | R. ORTON | Labworks ID | AA80760
Analyte | Method | Result | Units | RDL | Violation
Aluminum | EPA 200.8 | 360 | ug/l | 10
Antimony | EPA 200.8 | 1 | ug/l | 1
Arsenic | EPA 200.8 | 2 | ug/l | 2
Barium | EPA 200.8 | 22 | ug/l | 0.2
Beryllium | EPA 200.8 | <0.2 | ug/l | 0.2
Boron | EPA 200.8 | 0.2 | mg/l | 0.1
Cadmium | EPA 200.8 | 1.5 | ug/l | 0.2
Calcium | EPA 200.7 | 87 | mg/l | 1
Chromium | EPA 200.8 | 2 | ug/l | 1
Cobalt | EPA 200.8 | 1.5 | ug/l | 0.2
Copper | EPA 200.8 | 12 | ug/l | 1
Iron | EPA 200.7 | 490 | ug/l | 50
Lead | EPA 200.8 | 2.2 | ug/l | 0.2
Magnesium | EPA 200.7 | 30 | mg/l | 1
Mercury | EPA 245.1 | <0.02 | ug/l | 0.02
Nickel | EPA 200.8 | 31 | ug/l | 1
Potassium | EPA 200.7 | 7 | mg/l | 1
Selenium | EPA 200.8 | 7 | ug/l | 2
Silver | EPA 200.8 | <1 | ug/l | 1
Sodium | EPA 200.7 | 52 | mg/l | 1
Thallium | EPA 200.8 | <0.2 | ug/l | 0.2
Tin | EPA 200.7 | <0.02 | mg/l | 0.02
Vanadium | EPA 200.8 | 6 | ug/l | 2
Zinc | EPA 200.7 | 0.07 | mg/l | 0.02
End of Report for Sample AA80760
Page 4 of 7
Sample 5
Collection Date | 2009-10-14 | 11:10 | Lab ID | 091014-007
Collector | R. ORTON | Labworks ID | AA80761
Analyte | Method | Result | Units | RDL | Violation
Aluminum | EPA 200.8 | 30 | ug/l | 10
Antimony | EPA 200.8 | <1 | ug/l | 1
Arsenic | EPA 200.8 | 6 | ug/l | 2
Barium | EPA 200.8 | 27.7 | ug/l | 0.2
Beryllium | EPA 200.8 | <0.2 | ug/l | 0.2
Boron | EPA 200.7 | 0.6 | mg/l | 0.1
Cadmium | EPA 200.8 | 0.2 | ug/l | 0.2
Calcium | EPA 200.7 | 318 | mg/l | 1
Chromium | EPA 200.8 | <1 | ug/l | 1
Cobalt | EPA 200.8 | 3.3 | ug/l | 0.2
Copper | EPA 200.8 | 4 | ug/l | 1
Iron | EPA 200.7 | 270 | ug/l | 50
Lead | EPA 200.8 | 0.4 | ug/l | 0.2
Magnesium | EPA 200.7 | 191 | mg/l | 1
Mercury | EPA 245.1 | <0.02 | ug/l | 0.02
Nickel | EPA 200.8 | 22 | ug/l | 1
Potassium | EPA 200.7 | 16 | mg/l | 1
Selenium | EPA 200.8 | <2 | ug/l | 2
Silver | EPA 200.8 | <1 | ug/l | 1
Sodium | EPA 200.7 | 392 | mg/l | 2
Thallium | EPA 200.8 | <0.2 | ug/l | 0.2
Tin | EPA 200.7 | <0.02 | mg/l | 0.02
Vanadium | EPA 200.8 | 7 | ug/l | 2
Zinc | EPA 200.8 | 20 | ug/l | 10
End of Report for Sample AA80761
Page 5 of 7
Sample 6
Collection Date | 2009-10-14 | 11:10 | Lab ID | 091014-008
Collector | R. ORTON | Labworks ID | AA80762
Analyte | Method | Result | Units | RDL | Violation
Aluminum | EPA 200.8 | 280 | ug/l | 10
Antimony | EPA 200.8 | 1 | ug/l | 1
Arsenic | EPA 200.8 | <2 | ug/l | 2
Barium | EPA 200.8 | 18 | ug/l | 0.2
Beryllium | EPA 200.8 | <0.2 | ug/l | 0.2
Boron | EPA 200.8 | <0.1 | mg/l | 0.1
Cadmium | EPA 200.8 | <0.2 | ug/l | 0.2
Calcium | EPA 200.7 | 13 | mg/l | 1
Chromium | EPA 200.8 | 6 | ug/l | 1
Cobalt | EPA 200.8 | 0.4 | ug/l | 0.2
Copper | EPA 200.8 | 7 | ug/l | 1
Iron | EPA 200.7 | 480 | ug/l | 50
Lead | EPA 200.8 | 0.7 | ug/l | 0.2
Magnesium | EPA 200.7 | 2 | mg/l | 1
Mercury | EPA 245.1 | <0.02 | ug/l | 0.02
Nickel | EPA 200.8 | 3 | ug/l | 1
Potassium | EPA 200.7 | 2 | mg/l | 1
Selenium | EPA 200.8 | 3 | ug/l | 2
Silver | EPA 200.8 | <1 | ug/l | 1
Sodium | EPA 200.7 | 5 | mg/l | 1
Thallium | EPA 200.8 | <0.2 | ug/l | 0.2
Tin | EPA 200.7 | <0.02 | mg/l | 0.02
Vanadium | EPA 200.8 | 4 | ug/l | 2
Zinc | EPA 200.7 | 0.08 | mg/l | 0.02
End of Report for Sample AA80762
Page 6 of 7
Sample 7
Collection Date | 2009-10-14 | 11:10 | Lab ID | 091014-009
Collector | R. ORTON | Labworks ID | AA80763
Analyte | Method | Result | Units | RDL | Violation
Aluminum | EPA 200.8 | 930 | ug/l | 20
Antimony | EPA 200.8 | <1 | ug/l | 1
Arsenic | EPA 200.8 | 2 | ug/l | 2
Barium | EPA 200.7 | 0.01 | mg/l | 0.005
Beryllium | EPA 200.8 | <0.2 | ug/l | 0.2
Boron | EPA 200.8 | 0.2 | mg/l | 0.1
Cadmium | EPA 200.8 | <0.2 | ug/l | 0.2
Calcium | EPA 200.7 | 35 | mg/l | 1
Chromium | EPA 200.8 | 4 | ug/l | 1
Cobalt | EPA 200.8 | 1.5 | ug/l | 0.2
Copper | EPA 200.8 | 10 | ug/l | 1
Iron | EPA 200.7 | 1560 | ug/l | 50
Lead | EPA 200.8 | 0.7 | ug/l | 0.2
Magnesium | EPA 200.7 | 13 | mg/l | 1
Mercury | EPA 245.1 | <0.02 | ug/l | 0.02
Nickel | EPA 200.8 | 11 | ug/l | 1
Potassium | EPA 200.7 | 4 | mg/l | 1
Selenium | EPA 200.8 | <2 | ug/l | 2
Silver | EPA 200.8 | <1 | ug/l | 1
Sodium | EPA 200.7 | 39 | mg/l | 1
Thallium | EPA 200.8 | <0.2 | ug/l | 0.2
Tin | EPA 200.7 | <0.02 | mg/l | 0.02
Vanadium | EPA 200.8 | 15 | ug/l | 2
Zinc | EPA 200.7 | 0.02 | mg/l | 0.02
End of Report for Sample AA80763

## SiteIDs
Data from field sampling 10-14-09 LVMWD (R.Orton, PhD), rain event 0800-1200
Site No. | Location & Geology |  | Source Characterization | Land use / description of drainage | Electrical Conductivity (μS/cm)
1 | Sample 1, Community Park slopes – 34° 09’ 30” N, 118° 48’ 01” W | Puddles of water at base of fresh exposure of Modelo Formation at Westlake Village Regional Recreation facility construction site | Native runoff - direct from slope | No urban development upstream, no non-native water | 136
2 | Sample 2, Community Park slopes - 34° 09’ 30” N, 118° 48’ 01” W (two samples from this location; Site 1 is the other one) | Puddles of water at base of fresh exposure of Modelo Formation at Westlake Village Regional Recreation facility construction site | Native runoff - direct from slope | No urban development upstream, no non-native water | 170
3 | Sample 3, Thousand Oaks Blvd. street runoff – 34° 09’ 26” N, 118° 48’ 10” W | Thousand Oaks Blvd street gutter (road runoff) | Urban runoff | Suburban / Residential | 74
4 | Sample 4, Las Virgenes Creek at Agoura Rd. – 34° 08’ 38” N, 118° 42’ 02” W | Las Virgenes Creek at Agoura Road (mixture of urban runoff & Monterey F.) | Native + urban runoff | Urban development and open space | 892
5 | Sample 5, Las Virgenes Creek tributary - 34° 10’ 04” N, 118° 42’ 05” W (east side of culvert) | Undeveloped Canyon adjacent Site 6 runoff - Monterey Formation (weathered) | Native runoff | Open space | 3830
6 | Sample 6, Urban runoff from apartment complex adjacent to Las Virgenes Creek where it flows in a culvert - 34° 10’ 04” N, 118° 42’ 06” W (west side of culvert) | Urban Runoff (apt complex), non-native fill | Urban runoff | Apartment complex | 94
7 | Sample 7 Lower Cold Creek - 34° 04’ 46” N, 118° 41’ 51” W | Lower Cold Creek (Sespe F. / Conejo Volcanics) | Native + urban runoff | Open Space / Rural residential | 517
1 | Monterey Formation runoff (fresh exposure)
2 | Monterey Formation runoff (fresh exposure)
3 | Road runoff (T.O. Blvd)
4 | Las Virgenes Creek
5 | Montery Formation runoff (open space)
6 | Apartment complex runoff
7 | Cold Creek
-

## LOE metals & benthic mac
Purpose of this excel file - No. 1: | These data are provided to demonstrate metal runoff from fresh and weathered exposures of the Monterey Formation (MF) in relation to urban runoff and Cold Creek (which lies outside of MF influence). Samples were collected by Dr. Randal Orton 6 hrs following a rain event on October 8-9, 2009 in the Malibu Creek watershed. The data complement elemental composition data from MF rock samples and data on ambient metal concentrations in Malibu Creek and its tributaries provided in our submission. The data link the abundances of metals in MF rock with metal concentrations in first flush samples (this file) with metal concentrations in Malibu Creek, establishing the MF as the primary source of metals in Malibu Creek and its northern tributaries.
Purpose of this excel file - No. 2: | These data are compared with EPA research (Pond et al. 2008, included in lit folder) that show macroinvertebrate bioassessment results in Malibu Creek and its northern tributaries affected by the MF are adversely affected by high levels of certain metals. See tab "comparison with EPA results."
Water Body Name | Street and slope rinse water (locations provided below), Cold Creek (non-MF affected reference stream) and Las Virgenes Creek at Agoura Road.
Water Body ID | N/A
Pollutant | Metals
LOE subgroup | Pollutant - Water
Matrix | Water
Fraction
Beneficial Use | N/A
Aquatic Life Use | N/A
Number of Samples | 7
Number of Exceedances | N/A - SEE EXPLANATION OF EVALUATION GUIDELINE BELOW
Data Reference | Las Virgenes Municipal Water District - metals analysis - October 2009 rain event report
Water Quality Objective Criterion | CTR objectives for metals - varies by metal
Objective / Criterion Reference | CTR
Evaluation guideline | N/A. These supporting data are provided to demonstrate metal runoff from fresh and weathered exposures of the Monterey Formation in relation to urban runoff and Cold Creek (which lies outside of MF influence).
Guideline Reference | N/A.
Spatial Representation | These data show metal concentrations in rainwater runoff from 7 locations, including samples from 2 tributary streams (Las Virgenes Creek and Cold Creek), 2 samples from street runoff (Thousand Oaks blvd curb sample, Calabasas apartment complex stormdrain), 1 sample of sheet flow from weathered Monterey Formation exposure in Calabasas, and 2 samples of sheet flow from an unweathered fresh exposure of Monterey Formation rock at a construction site in Westlake. Lat / Long coordinates follow (below)
Sample 1, Community Park slopes – 34° 09’ 30” N, 118° 48’ 01” W
Sample 2, Community Park slopes - 34° 09’ 30” N, 118° 48’ 01” W
Sample 3, Thousand Oaks Blvd. street runoff – 34° 09’ 26” N, 118° 48’ 10” W
Sample 4, Las Virgenes Creek at Agoura Rd. – 34° 08’ 38” N, 118° 42’ 02” W
Sample 5, Las Virgenes Creek tributary - 34° 10’ 04” N, 118° 42’ 05” W (east side of culvert)
Sample 6, Urban runoff from apartment complex adjacent to Las Virgenes Creek where it flows in a culvert - 34° 10’ 04” N, 118° 42’ 06” W (west side of culvert)
Sample 7 Lower Cold Creek - 34° 04’ 46” N, 118° 41’ 51” W
Temporal Representation | First flush rain event October 9, 2009
Environmental Conditions | 6 hrs following first rain event of fall 2009
QAPP Information | See original laboratory report in QAPP folder
QAPP Information Reference(s): | See original laboratory report in QAPP folder

## Argument - metals & benthic mac
FIRST FLUSH RESULTS - METALS - OCTOBER 9, 2010 RAIN EVENT
Argument: To directly test the effects of the Monterey Formation (MF) on metal concentrations in Malibu Creek and its northern tributaries, we compared metals in samples from sheet flow running off both fresh and weathered exposures of MF rock, and compared them to their levels in street runoff and runoff from a large apartment complex. We also compared these to metal concentrations in one creek receiving no MF runoff (Cold Creek) and one creek receiving both urban runoff and runoff from MF rock.
As shown in Fig. 1 (see tab to right), the results from this single early season rain event support the following findings:
Technical Finding 1 | Metal concentrations in runoff from the Monterey Formation are 2x - 6x higher than their levels in urban runoff
Technical Finding 2 | Metals concentrations in Las Virgenes Creek (which receives both urban runoff and runoff from the MF) measured 6 hrs after the rain event fall in between the levels seen in pure MF runoff and urban runoff
Technical Finding 3 | Metals in Cold Creek which receives virtually no runoff from the MF, but does receive urban runoff were very low.
Technical Finding 4 | The levels of metals found in MF runoff and streams receiving MF runoff are comparable to those found in streams affected by drainage from coal mining in the EPA study buy Pond et al. (2008), included in the lit folder of our submittal. These levels were significantly correlated with adverse effects on benthic macroinvertebrate bioassessment results in the EPA study. The data demonstrate that the listings for benthic macroinvertebrate bioassessment as impaired are incorrect, as they are based on comparisons with BM bioassessments from other southern California watersheds that do not have significant exposures of petroleum source rock such as the Monterey Formation.
CONCLUSION 1: These data provide strong support for our conclusion that the Monterey Formation is the primary source of 18 metals in Malibu Creek (see Figure 1 tab) and its northern tributaries.
CONCLUSION 2: These data also show that although runoff is enriched in selenium from the Monterey Formation, concentrations do not exceed the Basin Plan Water Quality Objective for Malibu Creek watershed of 50 mg/L. Se levels in neither urban runoff nor runoff from weathered or freshe Monterey Formation exceeded the 50 mg/L Basin Plan water quality objective nor state 5 mg/L drinking water quality objective. Together with other data submitted (see selenium tabs in other excel documents in our data submission), the weight of the evidence strongly supports delisting of Selenium in the waterbodies identified in Table 1 of our cover letter.
CONCLUSION 3: Finally, the data support our conclusion that the state listing decision for benthic macroivertebrate bioassessments inappropriately compared local BMI results with those from watersheds that do NOT include significant exposures of Monterey Formation rock, which results in EC and sulfate levels in excess of those adversely affecting BMI scores, as reported by Pond et al. (2008). Note this conclusion is exclusive of mercury, which does not appear to be significantly associated with Monterey Formation rock.

## Data by parameter
Constituent |  | Result | PQL | Units | Note
Method |  | Date/ID | Method | Date/ID
Metals, | Sample # | TotalP:1'5 | [8 empty] | fish loads (UCLA study_
Aluminum | 1 | 11.4 | 0.1 | mg/L | 3010 | 11/19/09:212175 | 200.7 | 11/20/09:215140 | 11.3 | Aluminum | 41
Aluminum | 2 | 34.5 | 0.1 | mg/L | 3010 | 11/19/09:212175 | 200.7 | 11/20/09:215140 | 34.4
Aluminum | 3 | 1.72 | 0.05 | mg/L | 3010 | 11/23/09:212278 | 200.8 | 11/25/09:215361 | 1.67
Aluminum | 4 | 0.36 | 0.01 | mg/L | 3010 | 11/23/09:212278 | 200.8 | 11/24/09:215294 | 0.35
Aluminum | 5 | 0.03 | 0.01 | mg/L | 3010 | 12/01/09:212509 | 200.8 | 12/11/09:215977 | 0.02
Aluminum | 6 | 0.28 | 0.01 | mg/L | 3010 | 11/23/09:212278 | 200.8 | 11/24/09:215294 | 0.27
Aluminum | 7 | 0.93 | 0.02 | mg/L | 3010 | 11/23/09:212278 | 200.8 | 11/25/09:215361 | 0.91
Antimony | 1 | 0.001 | 0.001 | mg/L | 3010 | 11/23/09:212278 | 200.8 | 11/24/09:215294 | 0
Antimony | 2 | 0.003 | 0.001 | mg/L | 3010 | 11/23/09:212278 | 200.8 | 12/16/09:216123 | 0.002
Antimony | 3 | 0.002 | 0.001 | mg/L | 3010 | 11/23/09:212278 | 200.8 | 11/24/09:215294 | 0.001
Antimony | 4 | 0.001 | 0.001 | mg/L | 3010 | 11/23/09:212278 | 200.8 | 11/24/09:215294 | 0
Antimony | 5 | -0.001 | 0.001 | mg/L | 3010 | 11/23/09:212278 | 200.8 | 11/24/09:215294 | -0.002
Antimony | 6 | 0.001 | 0.001 | mg/L | 3010 | 11/23/09:212278 | 200.8 | 11/24/09:215294 | 0
Antimony | 7 | -0.001 | 0.001 | mg/L | 3010 | 11/23/09:212278 | 200.8 | 11/24/09:215294 | -0.002
0
Arsenic | 1 | 0.004 | 0.002 | mg/L | 3010 | 11/23/09:212278 | 200.8 | 11/24/09:215294 | 0.002
Arsenic | 2 | 0.013 | 0.002 | mg/L | 3010 | 11/23/09:212278 | 200.8 | 11/25/09:215361 | 0.011
Arsenic | 3 | 0.002 | 0.002 | mg/L | 3010 | 11/23/09:212278 | 200.8 | 11/24/09:215294 | 0
Arsenic | 4 | 0.002 | 0.002 | mg/L | 3010 | 11/23/09:212278 | 200.8 | 11/24/09:215294 | 0
Arsenic | 5 | 0.006 | 0.002 | mg/L | 3010 | 11/23/09:212278 | 200.8 | 11/24/09:215294 | 0.004
Arsenic | 6 | -0.001 | 0.002 | mg/L | 3010 | 11/23/09:212278 | 200.8 | 11/24/09:215294 | -0.003
Arsenic | 7 | 0.002 | 0.002 | mg/L | 3010 | 11/23/09:212278 | 200.8 | 11/24/09:215294 | 0
0
Barium | 1 | 0.0441 | 0.0002 | mg/L | 3010 | 11/23/09:212278 | 200.8 | 11/24/09:215294 | 0.0439
Barium | 2 | 0.378 | 0.0002 | mg/L | 3010 | 11/23/09:212278 | 200.8 | 11/25/09:215361 | 0.3778
Barium | 3 | 0.0149 | 0.0002 | mg/L | 3010 | 11/23/09:212278 | 200.8 | 11/24/09:215294 | 0.0147
Barium | 4 | 0.022 | 0.0002 | mg/L | 3010 | 11/23/09:212278 | 200.8 | 11/24/09:215294 | 0.0218
Barium | 5 | 0.0277 | 0.0002 | mg/L | 3010 | 11/23/09:212278 | 200.8 | 11/24/09:215294 | 0.0275
Barium | 6 | 0.018 | 0.0002 | mg/L | 3010 | 11/23/09:212278 | 200.8 | 11/24/09:215294 | 0.0178
Barium | 7 | 0.01 | 0.005 | mg/L | 3010 | 11/19/09:212175 | 200.7 | 11/20/09:215140 | 0.005
0
Beryllium | 1 | 0.0004 | 0.0002 | mg/L | 3010 | 11/23/09:212278 | 200.8 | 11/25/09:215361 | 0.0002
Beryllium | 2 | 0.0032 | 0.0002 | mg/L | 3010 | 11/23/09:212278 | 200.8 | 11/25/09:215361 | 0.003
Beryllium | 3 | -0.001 | 0.0002 | mg/L | 3010 | 11/23/09:212278 | 200.8 | 11/25/09:215361 | -0.0012
Beryllium | 4 | -0.001 | 0.0002 | mg/L | 3010 | 11/23/09:212278 | 200.8 | 11/25/09:215361 | -0.0012
Beryllium | 5 | -0.001 | 0.0002 | mg/L | 3010 | 11/23/09:212278 | 200.8 | 11/25/09:215361 | -0.0012
Beryllium | 6 | -0.001 | 0.0002 | mg/L | 3010 | 11/23/09:212278 | 200.8 | 11/25/09:215361 | -0.0012
Beryllium | 7 | -0.001 | 0.0002 | mg/L | 3010 | 11/23/09:212278 | 200.8 | 11/25/09:215361 | -0.0012
0
Boron | 1 | -0.001 | 0.1 | mg/L | 3010 | 11/23/09:212278 | 200.8 | 11/24/09:215294 | -0.101
Boron | 2 | -0.001 | 0.1 | mg/L | 3010 | 11/23/09:212278 | 200.8 | 11/25/09:215361 | -0.101
Boron | 3 | -0.001 | 0.1 | mg/L | 3010 | 11/23/09:212278 | 200.8 | 11/24/09:215294 | -0.101
Boron | 4 | 0.2 | 0.1 | mg/L | 3010 | 11/23/09:212278 | 200.8 | 11/24/09:215294 | 0.1
Boron | 5 | 0.6 | 0.1 | mg/L | 3010 | 11/19/09:212175 | 200.7 | 11/20/09:215140 | 0.5
Boron | 6 | -0.001 | 0.1 | mg/L | 3010 | 11/23/09:212278 | 200.8 | 11/25/09:215361 | -0.101
Boron | 7 | 0.2 | 0.1 | mg/L | 3010 | 11/23/09:212278 | 200.8 | 11/25/09:215361 | 0.1
0
Cadmium | 1 | 0.0035 | 0.0002 | mg/L | 3010 | 11/23/09:212278 | 200.8 | 11/24/09:215294 | 0.0033
Cadmium | 2 | 0.0215 | 0.0002 | mg/L | 3010 | 11/23/09:212278 | 200.8 | 11/25/09:215361 | 0.0213
Cadmium | 3 | 0.0008 | 0.0002 | mg/L | 3010 | 11/23/09:212278 | 200.8 | 11/24/09:215294 | 0.0006
Cadmium | 4 | 0.0015 | 0.0002 | mg/L | 3010 | 11/23/09:212278 | 200.8 | 11/24/09:215294 | 0.0013
Cadmium | 5 | 0.0002 | 0.0002 | mg/L | 3010 | 11/23/09:212278 | 200.8 | 11/24/09:215294 | 0
Cadmium | 6 | -0.001 | 0.0002 | mg/L | 3010 | 11/23/09:212278 | 200.8 | 11/24/09:215294 | -0.0012
Cadmium | 7 | -0.001 | 0.0002 | mg/L | 3010 | 11/23/09:212278 | 200.8 | 11/24/09:215294 | -0.0012
0
Calcium | 1 | 15 | 1 | mg/L | 3010 | 11/19/09:212175 | 200.7 | 11/20/09:215140 | 14
Calcium | 2 | 53 | 1 | mg/L | 3010 | 11/19/09:212175 | 200.7 | 11/20/09:215140 | 52
Calcium | 3 | 10 | 1 | mg/L | 3010 | 11/19/09:212175 | 200.7 | 11/20/09:215140 | 9
Calcium | 4 | 87 | 1 | mg/L | 3010 | 11/19/09:212175 | 200.7 | 11/20/09:215140 | 86
Calcium | 5 | 318 | 1 | mg/L | 3010 | 11/19/09:212175 | 200.7 | 11/20/09:215140 | 317
Calcium | 6 | 13 | 1 | mg/L | 3010 | 11/19/09:212175 | 200.7 | 11/20/09:215140 | 12
Calcium | 7 | 35 | 1 | mg/L | 3010 | 11/19/09:212175 | 200.7 | 11/20/09:215140 | 34
0
Chromium | 1 | 0.028 | 0.001 | mg/L | 3010 | 11/23/09:212278 | 200.8 | 11/24/09:215294 | 0.027
Chromium | 2 | 0.065 | 0.001 | mg/L | 3010 | 11/23/09:212278 | 200.8 | 11/25/09:215361 | 0.064
Chromium | 3 | 0.004 | 0.001 | mg/L | 3010 | 11/23/09:212278 | 200.8 | 11/24/09:215294 | 0.003
Chromium | 4 | 0.002 | 0.001 | mg/L | 3010 | 11/23/09:212278 | 200.8 | 11/24/09:215294 | 0.001
Chromium | 5 | -0.001 | 0.001 | mg/L | 3010 | 11/23/09:212278 | 200.8 | 11/24/09:215294 | -0.002
Chromium | 6 | 0.006 | 0.001 | mg/L | 3010 | 11/23/09:212278 | 200.8 | 11/24/09:215294 | 0.005
Chromium | 7 | 0.004 | 0.001 | mg/L | 3010 | 11/23/09:212278 | 200.8 | 11/24/09:215294 | 0.003
0
Cobalt | 1 | 0.0033 | 0.0002 | mg/L | 3010 | 11/23/09:212278 | 200.8 | 11/24/09:215294 | 0.0031
Cobalt | 2 | 0.0319 | 0.0002 | mg/L | 3010 | 11/23/09:212278 | 200.8 | 11/25/09:215361 | 0.0317
Cobalt | 3 | 0.0012 | 0.0002 | mg/L | 3010 | 11/23/09:212278 | 200.8 | 11/24/09:215294 | 0.001
Cobalt | 4 | 0.0015 | 0.0002 | mg/L | 3010 | 11/23/09:212278 | 200.8 | 11/24/09:215294 | 0.0013
Cobalt | 5 | 0.0033 | 0.0002 | mg/L | 3010 | 11/23/09:212278 | 200.8 | 11/24/09:215294 | 0.0031
Cobalt | 6 | 0.0004 | 0.0002 | mg/L | 3010 | 11/23/09:212278 | 200.8 | 11/24/09:215294 | 0.0002
Cobalt | 7 | 0.0015 | 0.0002 | mg/L | 3010 | 11/23/09:212278 | 200.8 | 11/24/09:215294 | 0.0013
0
Copper | 1 | 0.018 | 0.001 | mg/L | 3010 | 11/23/09:212278 | 200.8 | 11/24/09:215294 | 0.017
Copper | 2 | 0.068 | 0.001 | mg/L | 3010 | 11/23/09:212278 | 200.8 | 11/25/09:215361 | 0.067
Copper | 3 | 0.019 | 0.001 | mg/L | 3010 | 11/23/09:212278 | 200.8 | 11/24/09:215294 | 0.018
Copper | 4 | 0.012 | 0.001 | mg/L | 3010 | 11/23/09:212278 | 200.8 | 11/24/09:215294 | 0.011
Copper | 5 | 0.004 | 0.001 | mg/L | 3010 | 11/23/09:212278 | 200.8 | 11/24/09:215294 | 0.003
Copper | 6 | 0.007 | 0.001 | mg/L | 3010 | 11/23/09:212278 | 200.8 | 11/24/09:215294 | 0.006
Copper | 7 | 0.01 | 0.001 | mg/L | 3010 | 11/23/09:212278 | 200.8 | 11/24/09:215294 | 0.009
0
Iron | 1 | 13 | 0.05 | mg/L | 3010 | 11/19/09:212175 | 200.7 | 11/20/09:215140 | 12.95
Iron | 2 | 40.3 | 0.05 | mg/L | 3010 | 11/19/09:212175 | 200.7 | 11/20/09:215140 | 40.25
Iron | 3 | 1.84 | 0.05 | mg/L | 3010 | 11/19/09:212175 | 200.7 | 11/20/09:215140 | 1.79
Iron | 4 | 0.49 | 0.05 | mg/L | 3010 | 11/19/09:212175 | 200.7 | 11/20/09:215140 | 0.44
Iron | 5 | 0.27 | 0.05 | mg/L | 3010 | 11/19/09:212175 | 200.7 | 11/20/09:215140 | 0.22
Iron | 6 | 0.48 | 0.05 | mg/L | 3010 | 11/19/09:212175 | 200.7 | 11/20/09:215140 | 0.43
Iron | 7 | 1.56 | 0.05 | mg/L | 3010 | 11/19/09:212175 | 200.7 | 11/20/09:215140 | 1.51
0
Lead | 1 | 0.0032 | 0.0002 | mg/L | 3010 | 11/23/09:212278 | 200.8 | 11/24/09:215294 | 0.003
Lead | 2 | 0.0212 | 0.0002 | mg/L | 3010 | 11/23/09:212278 | 200.8 | 11/25/09:215361 | 0.021
Lead | 3 | 0.0011 | 0.0002 | mg/L | 3010 | 11/23/09:212278 | 200.8 | 11/24/09:215294 | 0.0009
Lead | 4 | 0.0022 | 0.0002 | mg/L | 3010 | 11/23/09:212278 | 200.8 | 11/24/09:215294 | 0.002
Lead | 5 | 0.0004 | 0.0002 | mg/L | 3010 | 11/23/09:212278 | 200.8 | 11/24/09:215294 | 0.0002
Lead | 6 | 0.0007 | 0.0002 | mg/L | 3010 | 11/23/09:212278 | 200.8 | 11/24/09:215294 | 0.0005
Lead | 7 | 0.0007 | 0.0002 | mg/L | 3010 | 11/23/09:212278 | 200.8 | 11/24/09:215294 | 0.0005
0
Magnesium | 1 | 6 | 1 | mg/L | 3010 | 11/19/09:212175 | 200.7 | 11/20/09:215140 | 5
Magnesium | 2 | 19 | 1 | mg/L | 3010 | 11/19/09:212175 | 200.7 | 11/20/09:215140 | 18
Magnesium | 3 | 2 | 1 | mg/L | 3010 | 11/19/09:212175 | 200.7 | 11/20/09:215140 | 1
Magnesium | 4 | 30 | 1 | mg/L | 3010 | 11/19/09:212175 | 200.7 | 11/20/09:215140 | 29
Magnesium | 5 | 191 | 1 | mg/L | 3010 | 11/19/09:212175 | 200.7 | 11/20/09:215140 | 190
Magnesium | 6 | 2 | 1 | mg/L | 3010 | 11/19/09:212175 | 200.7 | 11/20/09:215140 | 1
Magnesium | 7 | 13 | 1 | mg/L | 3010 | 11/19/09:212175 | 200.7 | 11/20/09:215140 | 12
0
Mercury | 1 | 2e-05 | 2e-05 | mg/L | 7470 | 11/18/09:212122 | 245.1 | 11/18/09:215020 | 0
Mercury | 2 | 5e-05 | 2e-05 | mg/L | 7470 | 11/18/09:212122 | 245.1 | 11/18/09:215020 | 3e-05
Mercury | 3 | -0.001 | 2e-05 | mg/L | 7470 | 11/18/09:212122 | 245.1 | 11/18/09:215020 | -0.00102
Mercury | 4 | -0.001 | 2e-05 | mg/L | 7470 | 11/18/09:212122 | 245.1 | 11/18/09:215020 | -0.00102
Mercury | 5 | -0.001 | 2e-05 | mg/L | 7470 | 11/18/09:212122 | 245.1 | 11/18/09:215020 | -0.00102
Mercury | 6 | -0.001 | 2e-05 | mg/L | 7470 | 11/18/09:212122 | 245.1 | 11/18/09:215020 | -0.00102
Mercury | 7 | -0.001 | 2e-05 | mg/L | 7470 | 11/18/09:212122 | 245.1 | 11/18/09:215020 | -0.00102
0
Nickel | 1 | 0.025 | 0.001 | mg/L | 3010 | 11/23/09:212278 | 200.8 | 11/24/09:215294 | 0.024
Nickel | 2 | 0.111 | 0.001 | mg/L | 3010 | 11/23/09:212278 | 200.8 | 11/25/09:215361 | 0.11
Nickel | 3 | 0.007 | 0.001 | mg/L | 3010 | 11/23/09:212278 | 200.8 | 11/24/09:215294 | 0.006
Nickel | 4 | 0.031 | 0.001 | mg/L | 3010 | 11/23/09:212278 | 200.8 | 11/24/09:215294 | 0.03
Nickel | 5 | 0.022 | 0.001 | mg/L | 3010 | 11/23/09:212278 | 200.8 | 11/24/09:215294 | 0.021
Nickel | 6 | 0.003 | 0.001 | mg/L | 3010 | 11/23/09:212278 | 200.8 | 11/24/09:215294 | 0.002
Nickel | 7 | 0.011 | 0.001 | mg/L | 3010 | 11/23/09:212278 | 200.8 | 11/24/09:215294 | 0.01
0
Potassium | 1 | 2 | 1 | mg/L | 3010 | 11/19/09:212175 | 200.7 | 11/20/09:215140 | 1
Potassium | 2 | 12 | 1 | mg/L | 3010 | 11/19/09:212175 | 200.7 | 11/20/09:215140 | 11
Potassium | 3 | 2 | 1 | mg/L | 3010 | 11/19/09:212175 | 200.7 | 11/20/09:215140 | 1
Potassium | 4 | 7 | 1 | mg/L | 3010 | 11/19/09:212175 | 200.7 | 11/20/09:215140 | 6
Potassium | 5 | 16 | 1 | mg/L | 3010 | 11/19/09:212175 | 200.7 | 11/20/09:215140 | 15
Potassium | 6 | 2 | 1 | mg/L | 3010 | 11/19/09:212175 | 200.7 | 11/20/09:215140 | 1
Potassium | 7 | 4 | 1 | mg/L | 3010 | 11/19/09:212175 | 200.7 | 11/20/09:215140 | 3
0
Selenium | 1 | -0.001 | 0.002 | mg/L | 3010 | 11/23/09:212278 | 200.8 | 11/24/09:215294 | -0.003
Selenium | 2 | 0.004 | 0.002 | mg/L | 3010 | 11/23/09:212278 | 200.8 | 11/25/09:215361 | 0.002
Selenium | 3 | -0.001 | 0.002 | mg/L | 3010 | 11/23/09:212278 | 200.8 | 11/24/09:215294 | -0.003
Selenium | 4 | 0.007 | 0.002 | mg/L | 3010 | 11/23/09:212278 | 200.8 | 11/24/09:215294 | 0.005
Selenium | 5 | -0.001 | 0.002 | mg/L | 3010 | 11/23/09:212278 | 200.8 | 11/24/09:215294 | -0.003
Selenium | 6 | 0.003 | 0.002 | mg/L | 3010 | 11/23/09:212278 | 200.8 | 11/24/09:215294 | 0.001
Selenium | 7 | -0.001 | 0.002 | mg/L | 3010 | 11/23/09:212278 | 200.8 | 11/24/09:215294 | -0.003
0
Silver | 1 | -0.001 | 0.001 | mg/L | 3010 | 11/23/09:212278 | 200.8 | 11/24/09:215294 | -0.002
Silver | 2 | 0.001 | 0.001 | mg/L | 3010 | 11/23/09:212278 | 200.8 | 11/25/09:215361 | 0
Silver | 3 | -0.001 | 0.001 | mg/L | 3010 | 11/23/09:212278 | 200.8 | 11/24/09:215294 | -0.002
Silver | 4 | -0.001 | 0.001 | mg/L | 3010 | 11/23/09:212278 | 200.8 | 11/24/09:215294 | -0.002
Silver | 5 | -0.001 | 0.001 | mg/L | 3010 | 11/23/09:212278 | 200.8 | 11/24/09:215294 | -0.002
Silver | 6 | -0.001 | 0.001 | mg/L | 3010 | 11/23/09:212278 | 200.8 | 11/24/09:215294 | -0.002
Silver | 7 | -0.001 | 0.001 | mg/L | 3010 | 11/23/09:212278 | 200.8 | 11/24/09:215294 | -0.002
0
Sodium | 1 | 12 | 1 | mg/L | 3010 | 11/19/09:212175 | 200.7 | 11/20/09:215140 | 11
Sodium | 2 | 13 | 1 | mg/L | 3010 | 11/19/09:212175 | 200.7 | 11/20/09:215140 | 12
Sodium | 3 | 3 | 1 | mg/L | 3010 | 11/19/09:212175 | 200.7 | 11/20/09:215140 | 2
Sodium | 4 | 52 | 1 | mg/L | 3010 | 11/19/09:212175 | 200.7 | 11/20/09:215140 | 51
Sodium | 5 | 392 | 2 | mg/L | 3010 | 11/19/09:212175 | 200.7 | 11/20/09:215140 | 390
Sodium | 6 | 5 | 1 | mg/L | 3010 | 11/19/09:212175 | 200.7 | 11/20/09:215140 | 4
Sodium | 7 | 39 | 1 | mg/L | 3010 | 11/19/09:212175 | 200.7 | 11/20/09:215140 | 38
0
Thallium | 1 | 0.0003 | 0.0002 | mg/L | 3010 | 11/23/09:212278 | 200.8 | 11/24/09:215294 | 0.0001
Thallium | 2 | 0.0017 | 0.0002 | mg/L | 3010 | 11/23/09:212278 | 200.8 | 11/25/09:215361 | 0.0015
Thallium | 3 | -0.001 | 0.0002 | mg/L | 3010 | 11/23/09:212278 | 200.8 | 11/24/09:215294 | -0.0012
Thallium | 4 | -0.001 | 0.0002 | mg/L | 3010 | 11/23/09:212278 | 200.8 | 11/24/09:215294 | -0.0012
Thallium | 5 | -0.001 | 0.0002 | mg/L | 3010 | 11/23/09:212278 | 200.8 | 11/24/09:215294 | -0.0012
Thallium | 6 | -0.001 | 0.0002 | mg/L | 3010 | 11/23/09:212278 | 200.8 | 11/24/09:215294 | -0.0012
Thallium | 7 | -0.001 | 0.0002 | mg/L | 3010 | 11/23/09:212278 | 200.8 | 11/24/09:215294 | -0.0012
0
Tin | 1 | -0.001 | 0.02 | mg/L | 3010 | 11/19/09:212175 | 200.7 | 11/20/09:215140 | -0.021
Tin | 2 | -0.001 | 0.02 | mg/L | 3010 | 11/19/09:212175 | 200.7 | 11/20/09:215140 | -0.021
Tin | 3 | -0.001 | 0.02 | mg/L | 3010 | 11/19/09:212175 | 200.7 | 11/20/09:215140 | -0.021
Tin | 4 | -0.001 | 0.02 | mg/L | 3010 | 11/19/09:212175 | 200.7 | 11/20/09:215140 | -0.021
Tin | 5 | -0.001 | 0.02 | mg/L | 3010 | 11/19/09:212175 | 200.7 | 11/20/09:215140 | -0.021
Tin | 6 | -0.001 | 0.02 | mg/L | 3010 | 11/19/09:212175 | 200.7 | 11/20/09:215140 | -0.021
Tin | 7 | -0.001 | 0.02 | mg/L | 3010 | 11/19/09:212175 | 200.7 | 11/20/09:215140 | -0.021
0
Vanadium | 1 | 0.088 | 0.002 | mg/L | 3010 | 11/23/09:212278 | 200.8 | 11/24/09:215294 | 0.086
Vanadium | 2 | 0.205 | 0.002 | mg/L | 3010 | 11/23/09:212278 | 200.8 | 11/25/09:215361 | 0.203
Vanadium | 3 | 0.012 | 0.002 | mg/L | 3010 | 11/23/09:212278 | 200.8 | 11/24/09:215294 | 0.01
Vanadium | 4 | 0.006 | 0.002 | mg/L | 3010 | 11/23/09:212278 | 200.8 | 11/24/09:215294 | 0.004
Vanadium | 5 | 0.007 | 0.002 | mg/L | 3010 | 11/23/09:212278 | 200.8 | 11/24/09:215294 | 0.005
Vanadium | 6 | 0.004 | 0.002 | mg/L | 3010 | 11/23/09:212278 | 200.8 | 11/24/09:215294 | 0.002
Vanadium | 7 | 0.015 | 0.002 | mg/L | 3010 | 11/23/09:212278 | 200.8 | 11/24/09:215294 | 0.013
0
Zinc | 1 | 0.08 | 0.02 | mg/L | 3010 | 11/19/09:212175 | 200.7 | 11/20/09:215140 | 0.06
Zinc | 2 | 0.39 | 0.01 | mg/L | 3010 | 11/23/09:212278 | 200.8 | 11/25/09:215361 | 0.38
Zinc | 3 | 0.08 | 0.02 | mg/L | 3010 | 11/19/09:212175 | 200.7 | 11/20/09:215140 | 0.06
Zinc | 4 | 0.07 | 0.02 | mg/L | 3010 | 11/19/09:212175 | 200.7 | 11/20/09:215140 | 0.05
Zinc | 5 | 0.02 | 0.01 | mg/L | 3010 | 12/01/09:212509 | 200.8 | 12/11/09:215977 | 0.01
Zinc | 6 | 0.08 | 0.02 | mg/L | 3010 | 11/19/09:212175 | 200.7 | 11/20/09:215140 | 0.06
Zinc | 7 | 0.02 | 0.02 | mg/L | 3010 | 11/19/09:212175 | 200.7 | 11/20/09:215140 | 0

## Comparison with EPA results
The purpose of this sheet is to compare the levels of metals found in the EPA study by Pond et al. (2008) that negatively affected macroinvertebrate indices versus results for the same metals in October 9, 2009 "first rinse" runoff from 7 sites in the Malibu Creek Watershed.
Constituent | Site - see SITE ID tab for details | Result | PQL | Units | Method | Date/ID of assay |  |  |  | Result > level affecting macroinvertebrates in EPA study
Aluminum | 1 | 11.4 | 0.1 | mg/L | 3010 | 11/19/09:212175 |  |  |  | YES
Aluminum | 2 | 34.5 | 0.1 | mg/L | 3010 | 11/19/09:212175 |  |  |  | YES
Aluminum | 3 | 1.72 | 0.05 | mg/L | 3010 | 11/23/09:212278 |  |  |  | YES
Aluminum | 4 | 0.36 | 0.01 | mg/L | 3010 | 11/23/09:212278 |  |  |  | YES
Aluminum | 5 | 0.03 | 0.01 | mg/L | 3010 | 12/01/09:212509 |  |  |  | no
Aluminum | 6 | 0.28 | 0.01 | mg/L | 3010 | 11/23/09:212278 |  |  |  | YES
Aluminum | 7 | 0.93 | 0.02 | mg/L | 3010 | 11/23/09:212278 |  |  |  | YES
Aluminum | EPA study - mean | 0.096 |  | mg/L
Aluminum | EPA study - min | 0.05 | 0.05 | mg/L
Aluminum | EPA study - max | 0.272
Barium | 1 | 0.0441 | 0.0002 | mg/L | 3010 | 11/23/09:212278 |  |  |  | YES
Barium | 2 | 0.378 | 0.0002 | mg/L | 3010 | 11/23/09:212278 |  |  |  | YES
Barium | 3 | 0.0149 | 0.0002 | mg/L | 3010 | 11/23/09:212278 |  |  |  | no
Barium | 4 | 0.022 | 0.0002 | mg/L | 3010 | 11/23/09:212278 |  |  |  | no
Barium | 5 | 0.0277 | 0.0002 | mg/L | 3010 | 11/23/09:212278 |  |  |  | YES
Barium | 6 | 0.018 | 0.0002 | mg/L | 3010 | 11/23/09:212278 |  |  |  | no
Barium | 7 | 0.01 | 0.005 | mg/L | 3010 | 11/19/09:212175 |  |  |  | no
Barium | EPA study - mean | 0.0411
Barium | EPA study - min | 0.022
Barium | EPA study - max | 0.068
Calcium | 1 | 15 | 1 | mg/L | 3010 | 11/19/09:212175 |  |  |  | no
Calcium | 2 | 53 | 1 | mg/L | 3010 | 11/19/09:212175 |  |  |  | no
Calcium | 3 | 10 | 1 | mg/L | 3010 | 11/19/09:212175 |  |  |  | no
Calcium | 4 | 87 | 1 | mg/L | 3010 | 11/19/09:212175 |  |  |  | no
Calcium | 5 | 318 | 1 | mg/L | 3010 | 11/19/09:212175 |  |  |  | YES
Calcium | 6 | 13 | 1 | mg/L | 3010 | 11/19/09:212175 |  |  |  | no
Calcium | 7 | 35 | 1 | mg/L | 3010 | 11/19/09:212175 |  |  |  | no
Calcium | EPA study - mean | 137.5
Calcium | EPA study - min | 38
Calcium | EPA study - max | 269
Copper | 1 | 0.018 | 0.001 | mg/L | 3010 | 11/23/09:212278 |  |  |  | YES
Copper | 2 | 0.068 | 0.001 | mg/L | 3010 | 11/23/09:212278 |  |  |  | YES
Copper | 3 | 0.019 | 0.001 | mg/L | 3010 | 11/23/09:212278 |  |  |  | YES
Copper | 4 | 0.012 | 0.001 | mg/L | 3010 | 11/23/09:212278 |  |  |  | YES
Copper | 5 | 0.004 | 0.001 | mg/L | 3010 | 11/23/09:212278 |  |  |  | YES
Copper | 6 | 0.007 | 0.001 | mg/L | 3010 | 11/23/09:212278 |  |  |  | YES
Copper | 7 | 0.01 | 0.001 | mg/L | 3010 | 11/23/09:212278 |  |  |  | YES
Copper | EPA study - mean | 0.0026
Copper | EPA study - min | 0.0025
Copper | EPA study - max | 0.0034
Iron | 1 | 13 | 0.05 | mg/L | 3010 | 11/19/09:212175 |  |  |  | YES
Iron | 2 | 40.3 | 0.05 | mg/L | 3010 | 11/19/09:212175 |  |  |  | YES
Iron | 3 | 1.84 | 0.05 | mg/L | 3010 | 11/19/09:212175 |  |  |  | YES
Iron | 4 | 0.49 | 0.05 | mg/L | 3010 | 11/19/09:212175 |  |  |  | YES
Iron | 5 | 0.27 | 0.05 | mg/L | 3010 | 11/19/09:212175 |  |  |  | YES
Iron | 6 | 0.48 | 0.05 | mg/L | 3010 | 11/19/09:212175 |  |  |  | YES
Iron | 7 | 1.56 | 0.05 | mg/L | 3010 | 11/19/09:212175 |  |  |  | YES
Iron | EPA study - mean | 0.0918
Iron | EPA study - min | 0.05
Iron | EPA study - max | 0.281
Lead | 1 | 0.0032 | 0.0002 | mg/L | 3010 | 11/23/09:212278 |  |  |  | YES
Lead | 2 | 0.0212 | 0.0002 | mg/L | 3010 | 11/23/09:212278 |  |  |  | YES
Lead | 3 | 0.0011 | 0.0002 | mg/L | 3010 | 11/23/09:212278 |  |  |  | no
Lead | 4 | 0.0022 | 0.0002 | mg/L | 3010 | 11/23/09:212278 |  |  |  | YES
Lead | 5 | 0.0004 | 0.0002 | mg/L | 3010 | 11/23/09:212278 |  |  |  | no
Lead | 6 | 0.0007 | 0.0002 | mg/L | 3010 | 11/23/09:212278 |  |  |  | no
Lead | 7 | 0.0007 | 0.0002 | mg/L | 3010 | 11/23/09:212278 |  |  |  | no
Lead | EPA study - mean | 0.0012
Lead | EPA study - min | 0.001
Lead | EPA study - max | 0.004
Magnesium | 1 | 6 | 1 | mg/L | 3010 | 11/19/09:212175 |  |  |  | no
Magnesium | 2 | 19 | 1 | mg/L | 3010 | 11/19/09:212175 |  |  |  | no
Magnesium | 3 | 2 | 1 | mg/L | 3010 | 11/19/09:212175 |  |  |  | no
Magnesium | 4 | 30 | 1 | mg/L | 3010 | 11/19/09:212175 |  |  |  | no
Magnesium | 5 | 191 | 1 | mg/L | 3010 | 11/19/09:212175 |  |  |  | YES
Magnesium | 6 | 2 | 1 | mg/L | 3010 | 11/19/09:212175 |  |  |  | no
Magnesium | 7 | 13 | 1 | mg/L | 3010 | 11/19/09:212175 |  |  |  | no
Magnesium | EPA study - mean | 122.4
Magnesium | EPA study - min | 28
Magnesium | EPA study - max | 248
Nickel | 1 | 0.025 | 0.001 | mg/L | 3010 | 11/23/09:212278 |  |  |  | no
Nickel | 2 | 0.111 | 0.001 | mg/L | 3010 | 11/23/09:212278 |  |  |  | no
Nickel | 3 | 0.007 | 0.001 | mg/L | 3010 | 11/23/09:212278 |  |  |  | no
Nickel | 4 | 0.031 | 0.001 | mg/L | 3010 | 11/23/09:212278 |  |  |  | no
Nickel | 5 | 0.022 | 0.001 | mg/L | 3010 | 11/23/09:212278 |  |  |  | no
Nickel | 6 | 0.003 | 0.001 | mg/L | 3010 | 11/23/09:212278 |  |  |  | no
Nickel | 7 | 0.011 | 0.001 | mg/L | 3010 | 11/23/09:212278 |  |  |  | no
Nickel | EPA study - mean | 0.0142
Nickel | EPA study - min | 0.01
Nickel | EPA study - max | 0.059
Potassium | 1 | 2 | 1 | mg/L | 3010 | 11/19/09:212175 |  |  |  | no
Potassium | 2 | 12 | 1 | mg/L | 3010 | 11/19/09:212175 |  |  |  | YES
Potassium | 3 | 2 | 1 | mg/L | 3010 | 11/19/09:212175 |  |  |  | no
Potassium | 4 | 7 | 1 | mg/L | 3010 | 11/19/09:212175 |  |  |  | no
Potassium | 5 | 16 | 1 | mg/L | 3010 | 11/19/09:212175 |  |  |  | YES
Potassium | 6 | 2 | 1 | mg/L | 3010 | 11/19/09:212175 |  |  |  | no
Potassium | 7 | 4 | 1 | mg/L | 3010 | 11/19/09:212175 |  |  |  | no
Potassium | EPA study - mean | 9.9
Potassium | EPA study - min | 3
Potassium | EPA study - max | 19
Selenium | 1 | -0.001 | 0.002 | mg/L | 3010 | 11/23/09:212278 |  |  |  | no
Selenium | 2 | 0.004 | 0.002 | mg/L | 3010 | 11/23/09:212278 |  |  |  | no
Selenium | 3 | -0.001 | 0.002 | mg/L | 3010 | 11/23/09:212278 |  |  |  | no
Selenium | 4 | 0.007 | 0.002 | mg/L | 3010 | 11/23/09:212278 |  |  |  | no
Selenium | 5 | -0.001 | 0.002 | mg/L | 3010 | 11/23/09:212278 |  |  |  | no
Selenium | 6 | 0.003 | 0.002 | mg/L | 3010 | 11/23/09:212278 |  |  |  | no
Selenium | 7 | -0.001 | 0.002 | mg/L | 3010 | 11/23/09:212278 |  |  |  | no
Selenium | EPA study - mean | 0.106
Selenium | EPA study - min | 0.0015
Selenium | EPA study - max | 0.0368
Sodium | 1 | 12 | 1 | mg/L | 3010 | 11/19/09:212175 |  |  |  | YES
Sodium | 2 | 13 | 1 | mg/L | 3010 | 11/19/09:212175 |  |  |  | YES
Sodium | 3 | 3 | 1 | mg/L | 3010 | 11/19/09:212175 |  |  |  | YES
Sodium | 4 | 52 | 1 | mg/L | 3010 | 11/19/09:212175 |  |  |  | YES
Sodium | 5 | 392 | 2 | mg/L | 3010 | 11/19/09:212175 |  |  |  | YES
Sodium | 6 | 5 | 1 | mg/L | 3010 | 11/19/09:212175 |  |  |  | YES
Sodium | 7 | 39 | 1 | mg/L | 3010 | 11/19/09:212175 |  |  |  | YES
Sodium | EPA study - mean | 0.01263
Sodium | EPA study - min | 0.0026
Sodium | EPA study - max | 0.039
Zinc | 1 | 0.08 | 0.02 | mg/L | 3010 | 11/19/09:212175 |  |  |  | YES
Zinc | 2 | 0.39 | 0.01 | mg/L | 3010 | 11/23/09:212278 |  |  |  | YES
Zinc | 3 | 0.08 | 0.02 | mg/L | 3010 | 11/19/09:212175 |  |  |  | YES
Zinc | 4 | 0.07 | 0.02 | mg/L | 3010 | 11/19/09:212175 |  |  |  | YES
Zinc | 5 | 0.02 | 0.01 | mg/L | 3010 | 12/01/09:212509 |  |  |  | YES
Zinc | 6 | 0.08 | 0.02 | mg/L | 3010 | 11/19/09:212175 |  |  |  | YES
Zinc | 7 | 0.02 | 0.02 | mg/L | 3010 | 11/19/09:212175 |  |  |  | YES
Zinc | EPA study - mean | 0.0091
Zinc | EPA study - min | 0.0025
Zinc | EPA study - max | 0.027
EC | 1 | 136 |  | µS/cm | Conductivity meter w/ autocorrection for temperature
EC | 2 | 170 |  | µS/cm | Conductivity meter w/ autocorrection for temperature
EC | 3 | 74 |  | µS/cm | Conductivity meter w/ autocorrection for temperature
EC | 4 | 892 |  | µS/cm | Conductivity meter w/ autocorrection for temperature
EC | 5 | 3830 |  | µS/cm | Conductivity meter w/ autocorrection for temperature
EC | 6 | 94 |  | µS/cm | Conductivity meter w/ autocorrection for temperature
EC | 7 | 517 |  | µS/cm | Conductivity meter w/ autocorrection for temperature
Summary table: Shown are parameters that exceeded values in EPA in streams with poor macroinvertebrate biological indicator results
Site | Location & Geology | description | Land use / description of drainage | Source Characterization |  | Cu | Fe | Na | Zn | Al | Ba | Pb | K | Mg | Ca | Ni | Se
1 | Puddles of water at base of fresh exposure of Modelo Formation at Westlake Village Regional Recreation facility construction site | Monterey Formation runoff (fresh exposure) | No urban development upstream, no non-native water | Native runoff - direct from slope |  | YES | YES | YES | YES | YES | YES | YES | no | no | no | no | no
2 | Puddles of water at base of fresh exposure of Modelo Formation at Westlake Village Regional Recreation facility construction site | Monterey Formation runoff (fresh exposure) | No urban development upstream, no non-native water | Native runoff - direct from slope |  | YES | YES | YES | YES | YES | YES | YES | YES | no | no | no | no
3 | Thousand Oaks Blvd street gutter (road runoff) | Road runoff (T.O. Blvd) | Suburban / Residential | Urban runoff |  | YES | YES | YES | YES | YES | no | no | no | no | no | no | no
4 | Las Virgenes Creek at Agoura Road (mixture of urban runoff & Monterey F.) | Las Virgenes Creek | Urban development and open space | Native + urban runoff |  | YES | YES | YES | YES | YES | no | YES | no | no | no | no | no
5 | Undeveloped Canyon adjacent Site 6 runoff - Monterey Formation (weathered) | Montery Formation runoff (open space) | Open space | Native runoff |  | YES | YES | YES | YES | no | YES | no | YES | YES | YES | no | no
6 | Urban Runoff (apt complex), non-native fill | Apartment complex runoff | Apartment complex | Urban runoff |  | YES | YES | YES | YES | YES | no | no | no | no | no | no | no
7 | Lower Cold Creek (Sespe F. / Conejo Volcanics) | Cold Creek | Open Space / Rural residential | Native + urban runoff |  | YES | YES | YES | YES | YES | no | no | no | no | no | no | no

## Boron
BORON
(mg/l)

## Calcium
CALCIUM
(mg/l)

## Magnesium
MAGNESIUM
(mg/l)

## Iron
IRON
(mg/l)

## Sodium
SODIUM
(mg/l)

## Zinc
ZINC
(mg/l)

## Silver
SILVER
(mg/l)

## Thallium
THALIUM
(ug/l)

## Selenium
SELENIUM
(mg/l)

## Nickel
NICKEL
(ug/l)

## Mercury
MERCURY
(ug/l)

## Lead
LEAD
(mg/l)

## Arsenic
ARSENIC
mg/L

## Antimony
ANTIMONY
(mg/l)

## Aluminum
ALUMINUM
(mg/l)

## metadata
Data Source:
Las Virgenes Municipal Water District
Data Provided by:
Dr. Randal Orton, PhD, Denv.
Resource Conservation Manager
Las Virgenes Municipal Water District
4232 Las Virgenes Rd
Calabasas, CA 91302
818-251-2145
rorton@lvmwd.com
Monitoring locations
Sample 1, Community Park slopes – 34° 09’ 30” N, 118° 48’ 01” W
Sample 2, Community Park slopes - 34° 09’ 30” N, 118° 48’ 01” W
Sample 3, Thousand Oaks Blvd. street runoff – 34° 09’ 26” N, 118° 48’ 10” W
Sample 4, Las Virgenes Creek at Agoura Rd. – 34° 08’ 38” N, 118° 42’ 02” W
Sample 5, Las Virgenes Creek tributary - 34° 10’ 04” N, 118° 42’ 05” W (east side of culvert)
Sample 6, Urban runoff from apartment complex adjacent to Las Virgenes Creek where it flows in a culvert - 34° 10’ 04” N, 118° 42’ 06” W (west side of culvert)
Sample 7 Lower Cold Creek - 34° 04’ 46” N, 118° 41’ 51” W
Submitted by:
Randal Orton, Resource Conservation Manager
Las Virgenes Municipal Water District
4232 Las Virgenes Rd
Calabasas, CA 91302
818-251-2145
rorton@lvmwd.com
Submitted to:
CA State Water Resources Control Board for 2012 Integrated Report
Worksheet Descriptions
Data | Metal assays were performed by Fruit Growers Laboratory on 14 October 2010 - original report is included in the QAPP folder. Conductivity measurements were performed by LVMWD (Tapia WRF Laboratory) with a specific conductivity meter calibrated against lab standard solutions immediately before & after each reading for the 7 samples submitted to FGL for metals testing. Conductivity is reported as Specific Conductivity (EC@25 C) via auto-correction for temperature by the meter.
Rock-Arguments | Arguments in favor of delisting selenium
WorldShaleAvg-comp | comparison of sample averages and unoxidized sample values with World Shale Average and USGS values from Monterey Formation type localities
| Table source: | http://geomaps.wr.usgs.gov/env/monterey.html
Chartsort | sample averages sorted to make the chart in the next worksheet
Chart-SampleAvgs | Chart showing rock constituents in order of increasing relative average abundance
SamplingMetadata | Notes from sampling event
Metadata | This sheet