## site description
Site | Description
Site 0 | Does not exist
Site 1 | 108th and Main (as the creek day lights--generally north side of creek)
Site 2 | 108th and Avalon Blvd. (sample is collected from Avalon drain, not creek)
Site 3 | Cressy Street Drain--Williamington Drain (sample is collected from Drain, not Creek)
Site 4 | Crystal Park Casino (sample collected in the earth-bottom portion of the creek at first palm tree on Casino side)
Site 5 | Day-lighted sub-tribuatry adjacent to County bike path (access is off of Santa Fe through rail spur); sample is collected in the tributary not the creek.
Site 5a | Does not exist
Site 6 | 710 Freeway on the Down stream side.
Site 7 | Does not exist

## hardness
date | sample site | result | units | Rain
2006-08-10 | 1 | 98.8 | mg/L
2006-08-10 | 2 | 190 | mg/L
2006-08-10 | 3 | 110 | mg/L
2006-08-10 | 4 | 126 | mg/L
2006-08-10 | 5 | 168 | mg/L
2006-08-10 | 6 | 123 | mg/L
2006-10-26 | 1 | 169 | mg/L
2006-10-26 | 2 | 201 | mg/L
2006-10-26 | 3 | 117 | mg/L
2006-10-26 | 4 | 153 | mg/L
2006-10-26 | 5 | 158 | mg/L
2006-10-26 | 6 | 162 | mg/L
2007-03-08 | 1 | 154 | mg/L
2007-03-08 | 2 | 183 | mg/L
2007-03-08 | 3 | 93 | mg/L
2007-03-08 | 4 | 191 | mg/L
2007-03-08 | 5 | 114 | mg/L
2007-03-08 | 6 | 133 | mg/L
2008-10-15 | 1 | 213.1 | mg/L
2008-10-15 | 2 | 186.1 | mg/L
2008-10-15 | 3 | 212.6 | mg/L
2008-10-15 | 4 | 221.4 | mg/L
2008-10-15 | 5 | 199.2 | mg/L
2008-10-15 | 6 | 216.4 | mg/L
2009-10-13 | 1 | 145.4 | mg/L | 0.24
2009-10-13 | 2 | 194.5 | mg/L | 0.24
2009-10-13 | 3 | 240.4 | mg/L | 0.24
2009-10-13 | 4 | 220.4 | mg/L | 0.24
2009-10-13 | 5 | 225.7 | mg/L | 0.24
2009-10-13 | 6 | 214 | mg/L | ?

## copper
date | sample site | dissolved result | units | Criterion Maximum Concentration (ug/l) | Criterion Continous Concentration (ug/l) | CMC exceeded? | CCC exceeded? | Rain
2006-08-10 | 1 | 5.4 | µg/L |  |  | n | n
2006-08-10 | 2 | 8.8 | µg/L |  |  | n | n
2006-08-10 | 3 | 8.3 | µg/L |  |  | n | n
2006-08-10 | 4 | 7 | µg/L |  |  | n | n
2006-08-10 | 5 | 11.5 | µg/L |  |  | n | n
2006-08-10 | 6 | 1.9 | µg/L |  |  | n | n
2006-10-26 | 1 | 5 | µg/L |  |  | n | n
2006-10-26 | 2 | 6.8 | µg/L |  |  | n | n
2006-10-26 | 3 | 12.6 | µg/L | 15.5817 | 10.2416 | n | y
2006-10-26 | 4 | 5.8 | µg/L |  |  | n | n
2006-10-26 | 5 | 8.4 | µg/L |  |  | n | n
2006-10-26 | 6 | 2.8 | µg/L |  |  | n | n
2007-03-08 | 1 | 8.3 | µg/L |  |  | n | n
2007-03-08 | 2 | 7.7 | µg/L |  |  | n | n
2007-03-08 | 3 | 2.4 | µg/L |  |  | n | n
2007-03-08 | 4 | 9.1 | µg/L |  |  | n | n
2007-03-08 | 5 | 10.7 | µg/L | 15.205 | 10.0167 | n | y
2007-03-08 | 6 | 1.9 | µg/L |  |  | n | n
2008-10-15 | 1 | 1.4 | µg/L |  |  | n | n
2008-10-15 | 2 | 8.2 | µg/L |  |  | n | n
2008-10-15 | 3 | 0.8 | µg/L |  |  | n | n
2008-10-15 | 4 | 3.6 | µg/L |  |  | n | n
2008-10-15 | 5 | 10.1 | µg/L |  |  | n | n
2008-10-15 | 6 | 0.5 | µg/L |  |  | n | n
2009-10-13 | 1 | 222.7 | µg/L | 19.1222 | 12.3314 | y | y | 0.24
2009-10-13 | 2 | 371.2 | µg/L | 25.153 | 15.8119 | y | y | 0.24
2009-10-13 | 3 | 168.6 | µg/L | 30.7104 | 18.95 | y | y | 0.24
2009-10-13 | 4 | 46.6 | µg/L | 28.2972 | 17.5944 | y | y | 0.24
2009-10-13 | 5 | 115.9 | µg/L | 28.9379 | 17.9554 | y | y | 0.24
2009-10-13 | 6 | 1.7 | µg/L |  |  | n | n | ?

## nickel
date | sample site | dissolved result | units | Criterion Maximum Concentration (ug/l) | Criterion Continous Concentration (ug/l) | CMC exceeded? | CCC exceeded? | Rain
2006-08-10 | 1 | 3.5 | µg/L |  |  | n | n
2006-08-10 | 2 | 5.3 | µg/L |  |  | n | n
2006-08-10 | 3 | 5.1 | µg/L |  |  | n | n
2006-08-10 | 4 | 5.1 | µg/L |  |  | n | n
2006-08-10 | 5 | 5.3 | µg/L |  |  | n | n
2006-08-10 | 6 | 4.6 | µg/L |  |  | n | n
2006-10-26 | 1 | 3.1 | µg/L |  |  | n | n
2006-10-26 | 2 | 6.8 | µg/L |  |  | n | n
2006-10-26 | 3 | 3.5 | µg/L |  |  | n | n
2006-10-26 | 4 | 5.1 | µg/L |  |  | n | n
2006-10-26 | 5 | 4.1 | µg/L |  |  | n | n
2006-10-26 | 6 | 6.3 | µg/L |  |  | n | n
2007-03-08 | 1 | 8.4 | µg/L |  |  | n | n
2007-03-08 | 2 | 5.3 | µg/L |  |  | n | n
2007-03-08 | 3 | 1.3 | µg/L |  |  | n | n
2007-03-08 | 4 | 5.1 | µg/L |  |  | n | n
2007-03-08 | 5 | 4.6 | µg/L |  |  | n | n
2007-03-08 | 6 | 3.1 | µg/L |  |  | n | n
2008-10-15 | 1 | 0.7 | µg/L |  |  | n | n
2008-10-15 | 2 | 7.6 | µg/L |  |  | n | n
2008-10-15 | 3 | 0.9 | µg/L |  |  | n | n
2008-10-15 | 4 | 4.9 | µg/L |  |  | n | n
2008-10-15 | 5 | 4.6 | µg/L |  |  | n | n
2008-10-15 | 6 | 3.2 | µg/L |  |  | n | n
2009-10-13 | 1 | 51.9 | µg/L |  |  | n | n | 0.24
2009-10-13 | 2 | 86.1 | µg/L |  |  | n | n | 0.24
2009-10-13 | 3 | 64.1 | µg/L |  |  | n | n | 0.24
2009-10-13 | 4 | 27.4 | µg/L |  |  | n | n | 0.24
2009-10-13 | 5 | 64 | µg/L |  |  | n | n | 0.24
2009-10-13 | 6 | 2.5 | µg/L |  |  | n | n | ?

## lead
date | sample site | dissolved result | units | Criterion Maximum Concentration (ug/l) | Criterion Continous Concentration (ug/l) | CMC exceeded? | CCC exceeded? | Rain
2006-08-10 | 1 | 0.54 | µg/L |  |  | n | n
2006-08-10 | 2 | 1.4 | µg/L |  |  | n | n
2006-08-10 | 3 | 1.17 | µg/L |  |  | n | n
2006-08-10 | 4 | 1.24 | µg/L |  |  | n | n
2006-08-10 | 5 | 1.05 | µg/L |  |  | n | n
2006-08-10 | 6 | 1.47 | µg/L |  |  | n | n
2006-10-26 | 1 | 0.48 | µg/L |  |  | n | n
2006-10-26 | 2 | 0.71 | µg/L |  |  | n | n
2006-10-26 | 3 | 1.31 | µg/L |  |  | n | n
2006-10-26 | 4 | 0.87 | µg/L |  |  | n | n
2006-10-26 | 5 | 0.29 | µg/L |  |  | n | n
2006-10-26 | 6 | 1.45 | µg/L |  |  | n | n
2007-03-08 | 1 | 2.75 | µg/L |  |  | n | n
2007-03-08 | 2 | 1.47 | µg/L |  |  | n | n
2007-03-08 | 3 | 0.22 | µg/L |  |  | n | n
2007-03-08 | 4 | 2.27 | µg/L |  |  | n | n
2007-03-08 | 5 | 2.12 | µg/L |  |  | n | n
2007-03-08 | 6 | 1.01 | µg/L |  |  | n | n
2008-10-15 | 1 | 0.06 | µg/L |  |  | n | n
2008-10-15 | 2 | 0.56 | µg/L |  |  | n | n
2008-10-15 | 3 | nd | µg/L |  |  | n | n
2008-10-15 | 4 | 0.5 | µg/L |  |  | n | n
2008-10-15 | 5 | 0.72 | µg/L |  |  | n | n
2008-10-15 | 6 | 0.2 | µg/L |  |  | n | n
2009-10-13 | 1 | 116.68 | µg/L | 104.0039 | 4.0529 | y | y | 0.24
2009-10-13 | 2 | 325.98 | µg/L | 150.6259 | 5.8697 | y | y | 0.24
2009-10-13 | 3 | 15.6 | µg/L | 197.2579 | 7.6869 | n | y | 0.24
2009-10-13 | 4 | 10.33 | µg/L | 176.6092 | 6.8822 | n | y | 0.24
2009-10-13 | 5 | 28.24 | µg/L | 182.0332 | 7.0936 | n | y | 0.24
2009-10-13 | 6 | 2.97 | µg/L |  |  | n | n | ?

## zinc
date | sample site | dissolved result | units | Criterion Maximum Concentration (ug/l) | Criterion Continous Concentration (ug/l) | CMC exceeded? | CCC exceeded? | Rain
2006-08-10 | 1 | 29 | µg/L |  |  | n | n
2006-08-10 | 2 | 76.8 | µg/L |  |  | n | n
2006-08-10 | 3 | 824.7 | µg/L | 127.0357 | 128.0748 | y | y
2006-08-10 | 4 | 32.9 | µg/L |  |  | n | n
2006-08-10 | 5 | 30.9 | µg/L |  |  | n | n
2006-08-10 | 6 | 15.5 | µg/L |  |  | n | n
2006-10-26 | 1 | 29.7 | µg/L |  |  | n | n
2006-10-26 | 2 | 81.9 | µg/L |  |  | n | n
2006-10-26 | 3 | 374.8 | µg/L | 133.8528 | 134.9478 | y | y
2006-10-26 | 4 | 24.4 | µg/L |  |  | n | n
2006-10-26 | 5 | 29.4 | µg/L |  |  | n | n
2006-10-26 | 6 | 21.3 | µg/L |  |  | n | n
2007-03-08 | 1 | 87.9 | µg/L |  |  | n | n
2007-03-08 | 2 | 95.4 | µg/L |  |  | n | n
2007-03-08 | 3 | 23.1 | µg/L |  |  | n | n
2007-03-08 | 4 | 28.7 | µg/L |  |  | n | n
2007-03-08 | 5 | 26.4 | µg/L |  |  | n | n
2007-03-08 | 6 | 12.7 | µg/L |  |  | n | n
2008-10-15 | 1 | 8.2 | µg/L |  |  | n | n
2008-10-15 | 2 | 58.6 | µg/L |  |  | n | n
2008-10-15 | 3 | 6.2 | µg/L |  |  | n | n
2008-10-15 | 4 | 18.8 | µg/L |  |  | n | n
2008-10-15 | 5 | 39.4 | µg/L |  |  | n | n
2008-10-15 | 6 | 2.7 | µg/L |  |  | n | n
2009-10-13 | 1 | 1147.8 | µg/L | 160.9143 | 162.2305 | y | y | 0.24
2009-10-13 | 2 | 2830.8 | µg/L | 205.8995 | 207.5837 | y | y | 0.24
2009-10-13 | 3 | 1034.8 | µg/L | 246.3879 | 248.4033 | y | y | 0.24
2009-10-13 | 4 | 348.3 | µg/L | 228.9058 | 230.7782 | y | y | 0.24
2009-10-13 | 5 | 914 | µg/L | 233.5613 | 235.4718 | y | y | 0.24
2009-10-13 | 6 | 19.5 | µg/L |  |  | n | n | ?

## Chromium
date | sample site | dissolved result | units | Criterion Maximum Concentration (ug/l) | Criterion Continous Concentration (ug/l) | CMC exceeded? | CCC exceeded? | Rain
2006-08-10 | 1 | 0.3 | µg/L |  |  | n | n
2006-08-10 | 2 | 1.3 | µg/L |  |  | n | n
2006-08-10 | 3 | 0.5 | µg/L |  |  | n | n
2006-08-10 | 4 | 0.5 | µg/L |  |  | n | n
2006-08-10 | 5 | 0.7 | µg/L |  |  | n | n
2006-08-10 | 6 | 0.4 | µg/L |  |  | n | n
2006-10-26 | 1 | 0.8 | µg/L |  |  | n | n
2006-10-26 | 2 | 0.5 | µg/L |  |  | n | n
2006-10-26 | 3 | 0.4 | µg/L |  |  | n | n
2006-10-26 | 4 | 0.4 | µg/L |  |  | n | n
2006-10-26 | 5 | 0.7 | µg/L |  |  | n | n
2006-10-26 | 6 | 0.5 | µg/L |  |  | n | n
2007-03-08 | 1 | 0.7 | µg/L |  |  | n | n
2007-03-08 | 2 | 0.8 | µg/L |  |  | n | n
2007-03-08 | 3 | 0.4 | µg/L |  |  | n | n
2007-03-08 | 4 | 1.8 | µg/L |  |  | n | n
2007-03-08 | 5 | 0.6 | µg/L |  |  | n | n
2007-03-08 | 6 | 0.6 | µg/L |  |  | n | n
2008-10-15 | 1 | 1.8 | µg/L |  |  | n | n
2008-10-15 | 2 | 0.4 | µg/L |  |  | n | n
2008-10-15 | 3 | 0.1 | µg/L |  |  | n | n
2008-10-15 | 4 | 0.3 | µg/L |  |  | n | n
2008-10-15 | 5 | 0.5 | µg/L |  |  | n | n
2008-10-15 | 6 | 0.2 | µg/L |  |  | n | n
2009-10-13 | 1 | 12.6 | µg/L |  |  | n | n | 0.24
2009-10-13 | 2 | 23.9 | µg/L |  |  | n | n | 0.24
2009-10-13 | 3 | 8.4 | µg/L |  |  | n | n | 0.24
2009-10-13 | 4 | 9.2 | µg/L |  |  | n | n | 0.24
2009-10-13 | 5 | 12.6 | µg/L |  |  | n | n | 0.24
2009-10-13 | 6 | 0.2 | µg/L |  |  | n | n | ?

## silver
date | sample site | dissolved result | units | Criterion Maximum Concentration (ug/l) | Criterion Continous Concentration (ug/l) | CMC exceeded? | CCC exceeded? | Rain
2006-08-10 | 1 | nd | µg/L |  |  | n | n
2006-08-10 | 2 | nd | µg/L |  |  | n | n
2006-08-10 | 3 | nd | µg/L |  |  | n | n
2006-08-10 | 4 | nd | µg/L |  |  | n | n
2006-08-10 | 5 | nd | µg/L |  |  | n | n
2006-08-10 | 6 | nd | µg/L |  |  | n | n
2006-10-26 | 1 | nd | µg/L |  |  | n | n
2006-10-26 | 2 | nd | µg/L |  |  | n | n
2006-10-26 | 3 | nd | µg/L |  |  | n | n
2006-10-26 | 4 | nd | µg/L |  |  | n | n
2006-10-26 | 5 | nd | µg/L |  |  | n | n
2006-10-26 | 6 | nd | µg/L |  |  | n | n
2007-03-08 | 1 | nd | µg/L |  |  | n | n
2007-03-08 | 2 | nd | µg/L |  |  | n | n
2007-03-08 | 3 | nd | µg/L |  |  | n | n
2007-03-08 | 4 | nd | µg/L |  |  | n | n
2007-03-08 | 5 | nd | µg/L |  |  | n | n
2007-03-08 | 6 | nd | µg/L |  |  | n | n
2008-10-15 | 1 | nd | µg/L |  |  | n | n
2008-10-15 | 2 | nd | µg/L |  |  | n | n
2008-10-15 | 3 | nd | µg/L |  |  | n | n
2008-10-15 | 4 | nd | µg/L |  |  | n | n
2008-10-15 | 5 | nd | µg/L |  |  | n | n
2008-10-15 | 6 | nd | µg/L |  |  | n | n
2009-10-13 | 1 | nd | µg/L |  |  | n | n | 0.24
2009-10-13 | 2 | nd | µg/L |  |  | n | n | 0.24
2009-10-13 | 3 | nd | µg/L |  |  | n | n | 0.24
2009-10-13 | 4 | nd | µg/L |  |  | n | n | 0.24
2009-10-13 | 5 | nd | µg/L |  |  | n | n | 0.24
2009-10-13 | 6 | nd | µg/L |  |  | n | n | ?

## cadmium
date | sample site | dissolved result | units | Criterion Maximum Concentration (ug/l) | Criterion Continous Concentration (ug/l) | CMC exceeded? | CCC exceeded? | Rain
2006-08-10 | 1 | nd | µg/L |  |  | n | n
2006-08-10 | 2 | 0.2 | µg/L |  |  | n | n
2006-08-10 | 3 | 0.2 | µg/L |  |  | n | n
2006-08-10 | 4 | nd | µg/L |  |  | n | n
2006-08-10 | 5 | 0.2 | µg/L |  |  | n | n
2006-08-10 | 6 | nd | µg/L |  |  | n | n
2006-10-26 | 1 | nd | µg/L |  |  | n | n
2006-10-26 | 2 | nd | µg/L |  |  | n | n
2006-10-26 | 3 | 0.7 | µg/L |  |  | n | n
2006-10-26 | 4 | 0.2 | µg/L |  |  | n | n
2006-10-26 | 5 | 0.2 | µg/L |  |  | n | n
2006-10-26 | 6 | nd | µg/L |  |  | n | n
2007-03-08 | 1 | nd | µg/L |  |  | n | n
2007-03-08 | 2 | nd | µg/L |  |  | n | n
2007-03-08 | 3 | nd | µg/L |  |  | n | n
2007-03-08 | 4 | nd | µg/L |  |  | n | n
2007-03-08 | 5 | nd | µg/L |  |  | n | n
2007-03-08 | 6 | nd | µg/L |  |  | n | n
2008-10-15 | 1 | nd | µg/L |  |  | n | n
2008-10-15 | 2 | nd | µg/L |  |  | n | n
2008-10-15 | 3 | nd | µg/L |  |  | n | n
2008-10-15 | 4 | nd | µg/L |  |  | n | n
2008-10-15 | 5 | nd | µg/L |  |  | n | n
2008-10-15 | 6 | nd | µg/L |  |  | n | n
2009-10-13 | 1 | 1.8 | µg/L |  |  | n | n | 0.24
2009-10-13 | 2 | 6.1 | µg/L | 9.0315 | 3.7732 | n | y | 0.24
2009-10-13 | 3 | 0.6 | µg/L |  |  | n | n | 0.24
2009-10-13 | 4 | 0.7 | µg/L |  |  | n | n | 0.24
2009-10-13 | 5 | 1.2 | µg/L |  |  | n | n | 0.24
2009-10-13 | 6 | nd | µg/L |  |  | n | n | ?

## selenium
date | sample site | dissolved result | units | Rain
2006-08-10 | 1 | 0.6 | µg/L
2006-08-10 | 2 | 2.8 | µg/L
2006-08-10 | 3 | 1.3 | µg/L
2006-08-10 | 4 | 1.3 | µg/L
2006-08-10 | 5 | 2 | µg/L
2006-08-10 | 6 | 0.9 | µg/L
2006-10-26 | 1 | 2 | µg/L
2006-10-26 | 2 | 1.6 | µg/L
2006-10-26 | 3 | 1.3 | µg/L
2006-10-26 | 4 | 1.9 | µg/L
2006-10-26 | 5 | 1.7 | µg/L
2006-10-26 | 6 | 1.5 | µg/L
2007-03-08 | 1 | 0.9 | µg/L
2007-03-08 | 2 | 2.3 | µg/L
2007-03-08 | 3 | 0.6 | µg/L
2007-03-08 | 4 | 2.6 | µg/L
2007-03-08 | 5 | 1 | µg/L
2007-03-08 | 6 | 1 | µg/L
2008-10-15 | 1 | 1.4 | µg/L
2008-10-15 | 2 | 0.5 | µg/L
2008-10-15 | 3 | 1.6 | µg/L
2008-10-15 | 4 | 1.1 | µg/L
2008-10-15 | 5 | 0.6 | µg/L
2008-10-15 | 6 | 0.3 | µg/L
2009-10-13 | 1 | 0.7 | µg/L | 0.24
2009-10-13 | 2 | 1.6 | µg/L | 0.24
2009-10-13 | 3 | 1.3 | µg/L | 0.24
2009-10-13 | 4 | 0.9 | µg/L | 0.24
2009-10-13 | 5 | 2.1 | µg/L | 0.24
2009-10-13 | 6 | nd | µg/L | ?

## arsenic
date | sample site | dissolved result | units | Rain
2006-08-10 | 1 | 2.7 | µg/L
2006-08-10 | 2 | 2.2 | µg/L
2006-08-10 | 3 | 1.9 | µg/L
2006-08-10 | 4 | 2.3 | µg/L
2006-08-10 | 5 | 4.2 | µg/L
2006-08-10 | 6 | 2.6 | µg/L
2006-10-26 | 1 | 1.6 | µg/L
2006-10-26 | 2 | 1.7 | µg/L
2006-10-26 | 3 | 1.6 | µg/L
2006-10-26 | 4 | 1.8 | µg/L
2006-10-26 | 5 | 2.7 | µg/L
2006-10-26 | 6 | 2.1 | µg/L
2007-03-08 | 1 | 2.3 | µg/L
2007-03-08 | 2 | 1.7 | µg/L
2007-03-08 | 3 | 1.8 | µg/L
2007-03-08 | 4 | 1.8 | µg/L
2007-03-08 | 5 | 3.9 | µg/L
2007-03-08 | 6 | 2.3 | µg/L
2008-10-15 | 1 | 1 | µg/L
2008-10-15 | 2 | 3.4 | µg/L
2008-10-15 | 3 | 1.7 | µg/L
2008-10-15 | 4 | 2.8 | µg/L
2008-10-15 | 5 | 3.3 | µg/L
2008-10-15 | 6 | 2.6 | µg/L
2009-10-13 | 1 | 5.5 | µg/L | 0.24
2009-10-13 | 2 | 9.4 | µg/L | 0.24
2009-10-13 | 3 | 4.1 | µg/L | 0.24
2009-10-13 | 4 | 3.7 | µg/L | 0.24
2009-10-13 | 5 | 5.5 | µg/L | 0.24
2009-10-13 | 6 | 2.2 | µg/L | ?

## barium
date | sample site | dissolved result | units | Rain
2006-08-10 | 1 | 71.1 | µg/L
2006-08-10 | 2 | 142 | µg/L
2006-08-10 | 3 | 65.5 | µg/L
2006-08-10 | 4 | 78.8 | µg/L
2006-08-10 | 5 | 115 | µg/L
2006-08-10 | 6 | 83.6 | µg/L
2006-10-26 | 1 | 89.7 | µg/L
2006-10-26 | 2 | 88 | µg/L
2006-10-26 | 3 | 53.1 | µg/L
2006-10-26 | 4 | 80.6 | µg/L
2006-10-26 | 5 | 76.6 | µg/L
2006-10-26 | 6 | 86.8 | µg/L
2007-03-08 | 1 | 110.3 | µg/L
2007-03-08 | 2 | 91.1 | µg/L
2007-03-08 | 3 | 44.2 | µg/L
2007-03-08 | 4 | 96 | µg/L
2007-03-08 | 5 | 57.8 | µg/L
2007-03-08 | 6 | 83.9 | µg/L
2008-10-15 | 1 | 120.1 | µg/L
2008-10-15 | 2 | 77.6 | µg/L
2008-10-15 | 3 | 120.1 | µg/L
2008-10-15 | 4 | 115.2 | µg/L
2008-10-15 | 5 | 106.4 | µg/L
2008-10-15 | 6 | 103.2 | µg/L
2009-10-13 | 1 | 353.6 | µg/L | 0.24
2009-10-13 | 2 | 646.4 | µg/L | 0.24
2009-10-13 | 3 | 162.3 | µg/L | 0.24
2009-10-13 | 4 | 131.6 | µg/L | 0.24
2009-10-13 | 5 | 200.3 | µg/L | 0.24
2009-10-13 | 6 | 95.8 | µg/L | ?

## strontium
date | sample site | dissolved result | units | Rain
2006-08-10 | 1 | 381 | µg/L
2006-08-10 | 2 | 756.1 | µg/L
2006-08-10 | 3 | 440 | µg/L
2006-08-10 | 4 | 603 | µg/L
2006-08-10 | 5 | 812 | µg/L
2006-08-10 | 6 | 550.5 | µg/L
2006-10-26 | 1 | 534.4 | µg/L
2006-10-26 | 2 | 653.5 | µg/L
2006-10-26 | 3 | 398.5 | µg/L
2006-10-26 | 4 | 532 | µg/L
2006-10-26 | 5 | 569.2 | µg/L
2006-10-26 | 6 | 568.2 | µg/L
2007-03-08 | 1 | 700.9 | µg/L
2007-03-08 | 2 | 709.5 | µg/L
2007-03-08 | 3 | 330.5 | µg/L
2007-03-08 | 4 | 844.6 | µg/L
2007-03-08 | 5 | 501.1 | µg/L
2007-03-08 | 6 | 605.8 | µg/L
2008-10-15 | 1 | 755.7 | µg/L
2008-10-15 | 2 | 639.8 | µg/L
2008-10-15 | 3 | 1037 | µg/L
2008-10-15 | 4 | 901.5 | µg/L
2008-10-15 | 5 | 769.6 | µg/L
2008-10-15 | 6 | 811.2 | µg/L
2009-10-13 | 1 | 755.5 | µg/L | 0.24
2009-10-13 | 2 | 950.8 | µg/L | 0.24
2009-10-13 | 3 | 890.9 | µg/L | 0.24
2009-10-13 | 4 | 679.5 | µg/L | 0.24
2009-10-13 | 5 | 696.2 | µg/L | 0.24
2009-10-13 | 6 | 697.7 | µg/L | ?

## total pah
date | sample site | result | units |  |  | Rain
2006-08-10 | 4 | 148.6 | ng/L | 148.6 | ng/L
2006-08-10 | 5 | 220 | ng/L
2006-08-10 | 6 | 111 | ng/L
2006-10-26 | 4 | 179 | ng/L
2006-10-26 | 5 | 264 | ng/L
2006-10-26 | 6 | 198 | ng/L
2007-03-08 | 4 | 187 | ng/L
2007-03-08 | 5 | 101 | ng/L
2007-03-08 | 6 | 147 | ng/L
2008-10-15 | 4 | 108 | ng/L | 107.7
2008-10-15 | 5 | 49 | ng/L | 49.1
2008-10-15 | 6 | 231 | ng/L | 231 | ng/L
2009-10-13 | 4 | 239.3 | ng/L |  |  | 0.24
2009-10-14 | 5 | 892.1 | ng/L |  |  | 0.24
2009-10-15 | 6 | 25.1 | ng/L |  |  | ?

## Acenaphthene
date | sample site | result | units | CTR Exceeded | Rain | CTR Limit for Human Health Consumption (Organisms Only) is: | 2700 | µg/L
2006-08-10 | 4 | 4.3 | ng/L | N |  |  | 2700000 | ng/L
2006-08-10 | 5 | nd | ng/L | N
2006-08-10 | 6 | nd | ng/L | N
2006-10-26 | 4 | 5.6 | ng/L | N
2006-10-26 | 5 | 13.5 | ng/L | N
2006-10-26 | 6 | 7.5 | ng/L | N
2007-03-08 | 4 | nd | ng/L | N
2007-03-08 | 5 | nd | ng/L | N
2007-03-08 | 6 | nd | ng/L | N
2008-10-15 | 4 | nd | ng/L | N
2008-10-15 | 5 | nd | ng/L | N
2008-10-15 | 6 | 4.4 | ng/L | N
2009-10-13 | 4 | nd | ng/L | N | 0.24
2009-10-13 | 5 | nd | ng/L | N | 0.24
2009-10-13 | 6 | 5.2 | ng/L | N | ?

## Anthracene
date | sample site | result | units | CTR Exceeded | Rain | CTR Limit for Human Health Consumption (Organisms Only) is: | 110000 | µg/L
2006-08-10 | 4 | nd | ng/L | N |  |  | 110000000 | ng/L
2006-08-10 | 5 | nd | ng/L | N
2006-08-10 | 6 | nd | ng/L | N
2006-10-26 | 4 | 3.8 | ng/L | N
2006-10-26 | 5 | 6.3 | ng/L | N
2006-10-26 | 6 | 8.3 | ng/L | N
2007-03-08 | 4 | nd | ng/L | N
2007-03-08 | 5 | nd | ng/L | N
2007-03-08 | 6 | 4 | ng/L | N
2008-10-15 | 4 | 3.3 | ng/L | N
2008-10-15 | 5 | nd | ng/L | N
2008-10-15 | 6 | nd | ng/L | N
2009-10-13 | 4 | nd | ng/L | N | 0.24
2009-10-13 | 5 | 19.4 | ng/L | N | 0.24
2009-10-13 | 6 | 1.1 | ng/L | N | ?

## Bens{a}anthracene
date | sample site | result | units | CTR Exceeded | Rain | CTR Limit for Human Health Consumption (Organisms Only) is: | 0.049 | µg/L
2006-08-10 | 4 | nd | ng/L | N |  |  | 49 | ng/L
2006-08-10 | 5 | 18.2 | ng/L | N
2006-08-10 | 6 | 16.9 | ng/L | N
2006-10-26 | 4 | nd | ng/L | N
2006-10-26 | 5 | 9.1 | ng/L | N
2006-10-26 | 6 | 6.2 | ng/L | N
2007-03-08 | 4 | 3 | ng/L | N
2007-03-08 | 5 | nd | ng/L | N
2007-03-08 | 6 | 5.8 | ng/L | N
2008-10-15 | 4 | nd | ng/L | N
2008-10-15 | 5 | nd | ng/L | N
2008-10-15 | 6 | 18.4 | ng/L | N
2009-10-13 | 4 | 5.2 | ng/L | N | 0.24
2009-10-13 | 5 | 21.3 | ng/L | N | 0.24
2009-10-13 | 6 | 2.6 | ng/L | N | ?

## Benzo(a)Pyrene
date | sample site | result | units | CTR Exceeded | Rain | CTR Limit for Human Health Consumption (Organisms Only) is: | 0.049 | µg/L
2006-08-10 | 4 | nd | ng/L | N |  |  | 49 | ng/L
2006-08-10 | 5 | 13.1 | ng/L | N
2006-08-10 | 6 | nd | ng/L | N
2006-10-26 | 4 | 5.3 | ng/L | N
2006-10-26 | 5 | 8 | ng/L | N
2006-10-26 | 6 | 11.3 | ng/L | N
2007-03-08 | 4 | 4.1 | ng/L | N
2007-03-08 | 5 | nd | ng/L | N
2007-03-08 | 6 | 6.9 | ng/L | N
2008-10-15 | 4 | nd | ng/L | N
2008-10-15 | 5 | nd | ng/L | N
2008-10-15 | 6 | 24.8 | ng/L | N
2009-10-13 | 4 | 2.5 | ng/L | N | 0.24
2009-10-13 | 5 | 10.3 | ng/L | N | 0.24
2009-10-13 | 6 | nd | ng/L | N | ?

## Benzo(b)Fluoranthene
date | sample site | result | units | CTR Exceeded | Rain | CTR Limit for Human Health Consumption (Organisms Only) is: | 0.049 | µg/L
2006-08-10 | 4 | 9.1 | ng/L | N |  |  | 49 | ng/L
2006-08-10 | 5 | 15.2 | ng/L | N
2006-08-10 | 6 | nd | ng/L | N
2006-10-26 | 4 | 9.1 | ng/L | N
2006-10-26 | 5 | 8.5 | ng/L | N
2006-10-26 | 6 | 8.5 | ng/L | N
2007-03-08 | 4 | 6.5 | ng/L | N
2007-03-08 | 5 | nd | ng/L | N
2007-03-08 | 6 | 8.3 | ng/L | N
2008-10-15 | 4 | nd | ng/L | N
2008-10-15 | 5 | nd | ng/L | N
2008-10-15 | 6 | 23.7 | ng/L | N
2009-10-13 | 4 | 7.2 | ng/L | N | 0.24
2009-10-13 | 5 | 41.1 | ng/L | N | 0.24
2009-10-13 | 6 | nd | ng/L | N | ?

## Benzo(k)Fluoranthene
date | sample site | result | units | CTR Exceeded | Rain | CTR Limit for Human Health Consumption (Organisms Only) is: | 0.049 | µg/L
2006-08-10 | 4 | nd | ng/L | N |  |  | 49 | ng/L
2006-08-10 | 5 | nd | ng/L | N
2006-08-10 | 6 | nd | ng/L | N
2006-10-26 | 4 | 5.6 | ng/L | N
2006-10-26 | 5 | 6.8 | ng/L | N
2006-10-26 | 6 | 8.5 | ng/L | N
2007-03-08 | 4 | nd | ng/L | N
2007-03-08 | 5 | nd | ng/L | N
2007-03-08 | 6 | 5.3 | ng/L | N
2008-10-15 | 4 | nd | ng/L | N
2008-10-15 | 5 | nd | ng/L | N
2008-10-15 | 6 | 11.2 | ng/L | N
2009-10-13 | 4 | nd | ng/L | N | 0.24
2009-10-13 | 5 | nd | ng/L | N | 0.24
2009-10-13 | 6 | nd | ng/L | N | ?

## Chrysene
date | sample site | result | units | CTR Exceeded | Rain | CTR Limit for Human Health Consumption (Organisms Only) is: | 0.049 | µg/L
2006-08-10 | 4 | nd | ng/L | N |  |  | 49 | ng/L
2006-08-10 | 5 | 16.5 | ng/L | N
2006-08-10 | 6 | nd | ng/L | N
2006-10-26 | 4 | 7 | ng/L | N
2006-10-26 | 5 | 14.7 | ng/L | N
2006-10-26 | 6 | 11.6 | ng/L | N
2007-03-08 | 4 | 13.4 | ng/L | N
2007-03-08 | 5 | 5.7 | ng/L | N
2007-03-08 | 6 | 11.7 | ng/L | N
2008-10-15 | 4 | nd | ng/L | N
2008-10-15 | 5 | nd | ng/L | N
2008-10-15 | 6 | 28.6 | ng/L | N
2009-10-13 | 4 | 8.1 | ng/L | N | 0.24
2009-10-13 | 5 | 56 | ng/L | Y | 0.24
2009-10-13 | 6 | 1.4 | ng/L | N | ?

## Dibenzo(a,h)Anthracene
date | sample site | result | units | CTR Exceeded | Rain | CTR Limit for Human Health Consumption (Organisms Only) is: | 0.049 | µg/L
2006-08-10 | 4 | nd | ng/L | N |  |  | 49 | ng/L
2006-08-10 | 5 | nd | ng/L | N
2006-08-10 | 6 | nd | ng/L | N
2006-10-26 | 4 | nd | ng/L | N
2006-10-26 | 5 | nd | ng/L | N
2006-10-26 | 6 | nd | ng/L | N
2007-03-08 | 4 | nd | ng/L | N
2007-03-08 | 5 | nd | ng/L | N
2007-03-08 | 6 | nd | ng/L | N
2008-10-15 | 4 | nd | ng/L | N
2008-10-15 | 5 | nd | ng/L | N
2008-10-15 | 6 | nd | ng/L | N
2009-10-13 | 4 | nd | ng/L | N | 0.24
2009-10-13 | 5 | nd | ng/L | N | 0.24
2009-10-13 | 6 | nd | ng/L | N | ?

## Fluoranthene
date | sample site | result | units | CTR Exceeded | Rain | CTR Limit for Human Health Consumption (Organisms Only) is: | 370 | µg/L
2006-08-10 | 4 | 14.2 | ng/L | N |  |  | 370000 | ng/L
2006-08-10 | 5 | 22.5 | ng/L | N
2006-08-10 | 6 | 8.2 | ng/L | N
2006-10-26 | 4 | 7 | ng/L | N
2006-10-26 | 5 | 21.6 | ng/L | N
2006-10-26 | 6 | 15.6 | ng/L | N
2007-03-08 | 4 | 18.1 | ng/L | N
2007-03-08 | 5 | 11 | ng/L | N
2007-03-08 | 6 | 17.4 | ng/L | N
2008-10-15 | 4 | 10.6 | ng/L | N
2008-10-15 | 5 | nd | ng/L | N
2008-10-15 | 6 | 30.2 | ng/L | N
2009-10-13 | 4 | 18.5 | ng/L | N | 0.24
2009-10-13 | 5 | 62.2 | ng/L | N | 0.24
2009-10-13 | 6 | 3.2 | ng/L | N | ?

## Fluorene
date | sample site | result | units | CTR Exceeded | Rain | CTR Limit for Human Health Consumption (Organisms Only) is: | 14000 | µg/L
2006-08-10 | 4 | 4.5 | ng/L | N |  |  | 14000000 | ng/L
2006-08-10 | 5 | 5 | ng/L | N
2006-08-10 | 6 | 6.8 | ng/L | N
2006-10-26 | 4 | 7.9 | ng/L | N
2006-10-26 | 5 | 7.4 | ng/L | N
2006-10-26 | 6 | 8 | ng/L | N
2007-03-08 | 4 | 9.7 | ng/L | N
2007-03-08 | 5 | 5.2 | ng/L | N
2007-03-08 | 6 | 6.5 | ng/L | N
2008-10-15 | 4 | 9.4 | ng/L | N
2008-10-15 | 5 | 3 | ng/L | N
2008-10-15 | 6 | 2.7 | ng/L | N
2009-10-13 | 4 | 5.4 | ng/L | N | 0.24
2009-10-13 | 5 | 20 | ng/L | N | 0.24
2009-10-13 | 6 | nd | ng/L | N | ?

## Indeno(1,2,3-cd) Pyrene
date | sample site | result | units | CTR Exceeded | Rain | CTR Limit for Human Health Consumption (Organisms Only) is: | 0.049 | µg/L
2006-08-10 | 4 | nd | ng/L | N |  |  | 49 | ng/L
2006-08-10 | 5 | nd | ng/L | N
2006-08-10 | 6 | nd | ng/L | N
2006-10-26 | 4 | nd | ng/L | N
2006-10-26 | 5 | nd | ng/L | N
2006-10-26 | 6 | 9.4 | ng/L | N
2007-03-08 | 4 | nd | ng/L | N
2007-03-08 | 5 | nd | ng/L | N
2007-03-08 | 6 | 6.8 | ng/L | N
2008-10-15 | 4 | nd | ng/L | N
2008-10-15 | 5 | nd | ng/L | N
2008-10-15 | 6 | nd | ng/L | N
2009-10-13 | 4 | nd | ng/L | N | 0.24
2009-10-13 | 5 | 21.9 | ng/L | N | 0.24
2009-10-13 | 6 | nd | ng/L | N | ?

## Pyrene
date | sample site | result | units | CTR Exceeded | Rain | CTR Limit for Human Health Consumption (Organisms Only) is: | 11000 | µg/L
2006-08-10 | 4 | 19.8 | ng/L | N |  |  | 11000000 | ng/L
2006-08-10 | 5 | 21.2 | ng/L | N
2006-08-10 | 6 | 9.4 | ng/L | N
2006-10-26 | 4 | 7.7 | ng/L | N
2006-10-26 | 5 | 17.4 | ng/L | N
2006-10-26 | 6 | 11.4 | ng/L | N
2007-03-08 | 4 | 15.5 | ng/L | N
2007-03-08 | 5 | 7.8 | ng/L | N
2007-03-08 | 6 | 12.5 | ng/L | N
2008-10-15 | 4 | 15.5 | ng/L | N
2008-10-15 | 5 | ND | ng/L | N
2008-10-15 | 6 | 36.6 | ng/L | N
2009-10-13 | 4 | 30.6 | ng/L | N | 0.24
2009-10-13 | 5 | 98.4 | ng/L | N | 0.24
2009-10-13 | 6 | 3 | ng/L | N | ?

## ammonia
date | sample site | dissolved result | units | pH results | temp (Celsius) | Exceeded? | c | Basin Plan Standard
2006-08-10 | 1 | 0.03 | mg/L | 8.25 | 20 | n |  | pH | 20c
2006-08-10 | 2 | 0.01 | mg/L | 8.43 | 20 | n |  | 6.5 | 0.029592
2006-08-10 | 3 | 0.61 | mg/L | 7.95 | 20 | y |  | 6.75 | 0.048498
2006-08-10 | 4 | 0.33 | mg/L | 9.3 | 20 | y |  | 7 | 0.076446
2006-08-10 | 5 | 0.02 | mg/L | 9.27 | 20 | n |  | 7.25 | 0.11097
2006-08-10 | 6 | 0.02 | mg/L | 8.27 | 20 | n |  | 7.5 | 0.14878
2006-10-26 | 1 | 0.01 | mg/L | 8.3 | 20 | n |  | 7.75 | 0.18084
2006-10-26 | 2 | 0.02 | mg/L | 8.3 | 20 | n |  | 8 | 0.21372
2006-10-26 | 3 | 0.04 | mg/L | 8.4 | 20 | n |  | 8.25 | 0.21372
2006-10-26 | 4 | 0.82 | mg/L | 8 | 20 | y |  | 8.5 | 0.21372
2006-10-26 | 5 | 0.01 | mg/L | 7.9 | 20 | n |  | 8.75 | 0.21372
2006-10-26 | 6 | 1 | mg/L | 9.9 | 20 | y |  | 9 | 0.21372
2007-03-08 | 1 | 0.04 | mg/L | 8.1 | 20 | n
2007-03-08 | 2 | nd | mg/L | 8.6 | 20 | n
2007-03-08 | 3 | 0.35 | mg/L | 7.9 | 20 | y
2007-03-08 | 4 | 0.48 | mg/L | 9 | 20 | y
2007-03-08 | 5 | 0.02 | mg/L | 10.3 | 20 | n
2007-03-08 | 6 | 0.23 | mg/L | 7.8 | 20 | y |  | Basin Plan Standard
2008-10-15 | 1 | 0.04 | mg/L | 8.4 | 20 | n |  | pH | 20c
2008-10-15 | 2 | 0.04 | mg/L | 8.6 | 20 | n |  | 6.5 | 0.029592
2008-10-15 | 3 | 0.66 | mg/L | 8 | 20 | y |  | 6.75 | 0.048498
2008-10-15 | 4 | 0.67 | mg/L | 7.7 | 20 | y |  | 7 | 0.076446
2008-10-15 | 5 | 0.07 | mg/L | 9.5 | 20 | n |  | 7.25 | 0.11097
2008-10-15 | 6 | 0.03 | mg/L | 7.7 | 20 | n |  | 7.5 | 0.14878
2009-10-13 | 1 | 3.44 | mg/L | 6.7 | 20 | y | 0.24 | 7.75 | 0.18084
2009-10-13 | 2 | 1.49 | mg/L | 7.1 | 20 | y | 0.24 | 8 | 0.21372
2009-10-13 | 3 | 1.27 | mg/L | 6.9 | 20 | y | 0.24 | 8.25 | 0.21372
2009-10-13 | 4 | 1.58 | mg/L | 7 | 20 | y | 0.24 | 8.5 | 0.21372
2009-10-13 | 5 | 1.74 | mg/L | 6.7 | 20 | y | 0.24 | 8.75 | 0.21372
2009-10-13 | 6 | 0.03 | mg/L | 7.1 | 20 | n | ? | 9 | 0.21372
Basin Plan Exceedance for ammonia standard
total exceedances by percent: | 38%
Site Exceedances by percent
1 | 0%
2 | 0%
3 | 75%
4 | 100%
5 | 0%
6 | 50%
Sample Date Exceedances by percent
2006-08-10 | 33%
2006-10-26 | 33%
2007-03-08 | 50%
2008-10-15 | 33%

## nitrate
date | sample site | dissolved result | units
2006-08-10 | 1 | 0.51 | mg/L
2006-08-10 | 2 | 2.2 | mg/L
2006-08-10 | 3 | 0.9 | mg/L
2006-08-10 | 4 | 0.08 | mg/L
2006-08-10 | 5 | 0.1 | mg/L
2006-08-10 | 6 | nd | mg/L
2006-10-26 | 1 | 1.24 | mg/L
2006-10-26 | 2 | 2.97 | mg/L
2006-10-26 | 3 | 0.85 | mg/L
2006-10-26 | 4 | 0.03 | mg/L
2006-10-26 | 5 | nd | mg/L
2006-10-26 | 6 | 0.02 | mg/L
2007-03-08 | 1 | 1.53 | mg/L
2007-03-08 | 2 | 2.71 | mg/L
2007-03-08 | 3 | 1.43 | mg/L
2007-03-08 | 4 | 0.18 | mg/L
2007-03-08 | 5 | nd | mg/L
2007-03-08 | 6 | 0.17 | mg/L

## nitrite
date | sample site | dissolved result | units
2006-08-10 | 1 | 0.05 | mg/L
2006-08-10 | 2 | 0.03 | mg/L
2006-08-10 | 3 | 0.09 | mg/L
2006-08-10 | 4 | nd | mg/L
2006-08-10 | 5 | nd | mg/L
2006-08-10 | 6 | nd | mg/L
2006-10-26 | 1 | nd | mg/L
2006-10-26 | 2 | nd | mg/L
2006-10-26 | 3 | nd | mg/L
2006-10-26 | 4 | nd | mg/L
2006-10-26 | 5 | nd | mg/L
2006-10-26 | 6 | nd | mg/L
2007-03-08 | 1 | 0.08 | mg/L
2007-03-08 | 2 | 0.06 | mg/L
2007-03-08 | 3 | 0.07 | mg/L
2007-03-08 | 4 | 0.09 | mg/L
2007-03-08 | 5 | 0.08 | mg/L
2007-03-08 | 6 | 0.08 | mg/L

## pH
date | sample site | pH result | Basn Plan Exceeded? (6.5 - 8.5) | Rain
2006-08-10 | 1 | 8.25 | n
2006-08-10 | 2 | 8.43 | n
2006-08-10 | 3 | 7.95 | n
2006-08-10 | 4 | 9.3 | y
2006-08-10 | 5 | 9.27 | y
2006-08-10 | 6 | 8.27 | n
2006-10-26 | 1 | 8.3 | n
2006-10-26 | 2 | 8.3 | n
2006-10-26 | 3 | 8.4 | n
2006-10-26 | 4 | 8 | n
2006-10-26 | 5 | 7.9 | n
2006-10-26 | 6 | 9.9 | y
2007-03-08 | 1 | 8.1 | n
2007-03-08 | 2 | 8.6 | y
2007-03-08 | 3 | 7.9 | n
2007-03-08 | 4 | 9 | y
2007-03-08 | 5 | 10.3 | y
2007-03-08 | 6 | 7.8 | n
2008-10-15 | 1 | 8.4 | n
2008-10-15 | 2 | 8.6 | y
2008-10-15 | 3 | 8 | n
2008-10-15 | 4 | 7.7 | n
2008-10-15 | 5 | 9.5 | y
2008-10-15 | 6 | 7.7 | n
2009-10-13 | 1 | 6.7 | n | 0.24
2009-10-13 | 2 | 7.1 | n | 0.24
2009-10-13 | 3 | 6.9 | n | 0.24
2009-10-13 | 4 | 7 | n | 0.24
2009-10-13 | 5 | 6.7 | n | 0.24
2009-10-13 | 6 | 7.1 | n | ?
Basin Plan Exceedance for ammonia standard
total exceedances by percent: | 33%
Site Exceedances by percent
1 | 0%
2 | 50%
3 | 0%
4 | 50%
5 | 75%
6 | 25%
Sample Date Exceedances by percent
2006-08-10 | 33%
2006-10-26 | 17%
2007-03-08 | 50%
2008-10-15 | 33%

## tss
date | sample site | dissolved result | units | Rain
2006-08-10 | 1 | ns | mg/L
2006-08-10 | 2 | ns | mg/L
2006-08-10 | 3 | ns | mg/L
2006-08-10 | 4 | ns | mg/L
2006-08-10 | 5 | ns | mg/L
2006-08-10 | 6 | ns | mg/L
2006-10-26 | 1 | nd | mg/L
2006-10-26 | 2 | 3 | mg/L
2006-10-26 | 3 | nd | mg/L
2006-10-26 | 4 | 16 | mg/L
2006-10-26 | 5 | 8 | mg/L
2006-10-26 | 6 | 53 | mg/L
2007-03-08 | 1 | 19 | mg/L
2007-03-08 | 2 | 5 | mg/L
2007-03-08 | 3 | 6 | mg/L
2007-03-08 | 4 | 9 | mg/L
2007-03-08 | 5 | 4 | mg/L
2007-03-08 | 6 | 4 | mg/L
2008-10-15 | 1 | 8.2 | mg/L
2008-10-15 | 2 | 2.8 | mg/L
2008-10-15 | 3 | 1.5 | mg/L
2008-10-15 | 4 | 1.3 | mg/L
2008-10-15 | 5 | 25.8 | mg/L
2008-10-15 | 6 | 133.6 | mg/L |  | note- this sample was taken when major construction was occuring at the 710 freeway.
2009-10-13 | 1 | 802 | mg/L | 0.24
2009-10-13 | 2 | 1310 | mg/L | 0.24
2009-10-13 | 3 | 25.8 | mg/L | 0.24
2009-10-13 | 4 | 25 | mg/L | 0.24
2009-10-13 | 5 | 74.5 | mg/L | 0.24
2009-10-13 | 6 | 2.8 | mg/L | ?

## opp
date | sample site | result | units
2006-08-10 | 4 | nd | µg/L | All opp constituents were nd for this sampling event.
2006-08-10 | 5 | nd | µg/L
2006-08-10 | 6 | nd | µg/L
2006-10-26 | 4 | ns | µg/L
2006-10-26 | 5 | ns | µg/L
2006-10-26 | 6 | ns | µg/L
2007-03-08 | 4 | ns | µg/L
2007-03-08 | 5 | ns | µg/L
2007-03-08 | 6 | ns | µg/L